## Air Cooling
Calculating the cooling of cylinder by an air flow perpendicualr to cylinder axis: INCLUDING Direct Radiation
|  |  | Model Parameters: Enter Parameters in Yellow Boxes | [29 empty] | PLOTTING LINES
Graph Titles |  |  | SENSOR | [7 empty] | IRRADIATION |  |  |  |  | AIR | [5 empty] | SENSOR HEAT CAPACITY | [10 empty] | Line#1
Time(s) |  |  | Diameter | 2 | mm | [6 empty] | Wall T | 20 | °C |  |  | T | 20 | °C |  |  | OD | 2 | mm | Inner |  |  | Overall |  |  |  |  | X | Y
Temperature (°C) |  |  | Length | 50 | mm | [6 empty] | Insolation | 0 | W/m^2 |  |  | Speed | 3 | m/s |  |  | ID | 1 | mm | Volume (mm^3) | 39.2699 |  | Volume (mm^3) | 157.0796 |  |  |  | 12.9767 | 20
|  |  | Emissivity | 0.5 | [17 empty] | Length | 50 | mm | Mass (g) | 0.11781 |  | Mass (g) | 1.045 |  |  |  | 12.9767 | 25.531
Time Step |  |  | Resistance | 108 | Ω | [16 empty] | Inner Density | 3000 | kg/m^3 | Heat Capacity (J/K) | 0.084587 |  | Heat Capacity (J/K) | 0.5389
1 | s |  | Initial T | 35 | °C | [16 empty] | Inner Specific Heat | 718 | J/K/kg | Outer
|  |  | Heat Cap | 0.5389 | J/°C | [16 empty] | Outer Density | 7870 | kg/m^3 | Volume (mm^3) | 117.8097 | [6 empty] | Line#2
Delta T |  |  | Current | 1 | mA | [16 empty] | Outer Specific Heat | 490 | J/K/kg | Mass (g) | 0.92716 | [6 empty] | X | Y
15 | °C | [23 empty] | Heat Capacity (J/K) | 0.45431 | [6 empty] | 0 | 25.531
[33 empty] | 12.9767 | 25.531
-0.077061 | s^-1
12.9767 | s |  | Cylinder | [5 empty] | Electrical |  |  |  |  | Irradiation |  |  | Walls |  |  |  | Heating Power |  | Air | [16 empty] | Cooling Power
| Sensor temperature |  | Diameter | Diameter | Length | Length | Surface Area | emissivity | Resistance | Current | Current | Power | Power | Intensity | Heating | Heating |  |  | Heating on Sensor | Heating on Sensor | Total | Total | Velocity |  |  | viscosity | density | kinematic viscosity | specific heat capacity | thermal conducitivity | Reynolds Number | Prandtl Number | Check |  |  |  |  | Nusselt Number | Heat Transfer Coefficient | Cooling Power (W) | Net Power | Delta T
|  |  | mm | m | mm | m | m^2 |  | Ohms | mA | A | W | mW | W/m^2 | W | mW | °C | K | W | mW | W | mW | m/s | °C | K | kg/(m s) | kg/m^3 | m^2/s | J/K.kg | W/(m K) |  |  | is > 0.2? | Nu#1 | Nu#2 | Nu#3 | Nu#4 |  | W/(m^2 K) |  | W | K | [6 empty] | Air | 0.026
0 | 35 |  | 2 | 0.002 | 50 | 0.05 | 0.00031416 | 0.5 | 113.3 | 1 | 0.001 | 0.0001133 | 0.1133 | 0 | 0 | 0 | 20 | 293.15 | -0.028704 | -28.704 | -0.028591 | -28.5907 | 3 | 20 | 293.15 | 1.821e-05 | 1.189 | 1.5315e-05 | 1006 | 0.02588 | 391.7628 | 0.70785 | 277.3108 | 0.3 | 10.9367 | 1.1391 | 1.0131 | 10.0269 | 129.7481 | 0.61142 | -0.64001 | -1.1876 | K | h | R1 | R2 | log
1 | 33.8124 | -0.082486 | 2 | 0.002 | 50 | 0.05 | 0.00031416 | 0.5 | 112.8487 | 1 | 0.001 | 0.00011285 | 0.11285 | 0 | 0 | 0 | 20 | 293.15 | -0.026273 | -26.2726 | -0.02616 | -26.1598 | 3 | 20 | 293.15 | 1.821e-05 | 1.189 | 1.5315e-05 | 1006 | 0.02588 | 391.7628 | 0.70785 | 277.3108 | 0.3 | 10.9367 | 1.1391 | 1.0131 | 10.0269 | 129.7481 | 0.56301 | -0.58917 | -1.0933 | 1 | 50 | 1 | 3 | -1.0986 | -0.13654
2 | 32.7191 | -0.16495 | 2 | 0.002 | 50 | 0.05 | 0.00031416 | 0.5 | 112.4332 | 1 | 0.001 | 0.00011243 | 0.11243 | 0 | 0 | 0 | 20 | 293.15 | -0.024059 | -24.0592 | -0.023947 | -23.9468 | 3 | 20 | 293.15 | 1.821e-05 | 1.189 | 1.5315e-05 | 1006 | 0.02588 | 391.7628 | 0.70785 | 277.3108 | 0.3 | 10.9367 | 1.1391 | 1.0131 | 10.0269 | 129.7481 | 0.51845 | -0.5424 | -1.0065 | 1 | 50 | 1 | 6 | -1.7918 | -0.16743
3 | 31.7126 | -0.24739 | 2 | 0.002 | 50 | 0.05 | 0.00031416 | 0.5 | 112.0508 | 1 | 0.001 | 0.00011205 | 0.11205 | 0 | 0 | 0 | 20 | 293.15 | -0.022042 | -22.0423 | -0.02193 | -21.9303 | 3 | 20 | 293.15 | 1.821e-05 | 1.189 | 1.5315e-05 | 1006 | 0.02588 | 391.7628 | 0.70785 | 277.3108 | 0.3 | 10.9367 | 1.1391 | 1.0131 | 10.0269 | 129.7481 | 0.47742 | -0.49935 | -0.92662 | 1 | 50 | 1 | 9 | -2.1972 | -0.2048
4 | 30.786 | -0.32981 | 2 | 0.002 | 50 | 0.05 | 0.00031416 | 0.5 | 111.6987 | 1 | 0.001 | 0.0001117 | 0.1117 | 0 | 0 | 0 | 20 | 293.15 | -0.020203 | -20.2031 | -0.020091 | -20.0914 | 3 | 20 | 293.15 | 1.821e-05 | 1.189 | 1.5315e-05 | 1006 | 0.02588 | 391.7628 | 0.70785 | 277.3108 | 0.3 | 10.9367 | 1.1391 | 1.0131 | 10.0269 | 129.7481 | 0.43965 | -0.45974 | -0.85312 | 1 | 50 | 1 | 12 | -2.4849 | -0.24146
5 | 29.9328 | -0.4122 | 2 | 0.002 | 50 | 0.05 | 0.00031416 | 0.5 | 111.3745 | 1 | 0.001 | 0.00011137 | 0.11137 | 0 | 0 | 0 | 20 | 293.15 | -0.018525 | -18.5246 | -0.018413 | -18.4132 | 3 | 20 | 293.15 | 1.821e-05 | 1.189 | 1.5315e-05 | 1006 | 0.02588 | 391.7628 | 0.70785 | 277.3108 | 0.3 | 10.9367 | 1.1391 | 1.0131 | 10.0269 | 129.7481 | 0.40488 | -0.42329 | -0.78548 | 1 | 50 | 1 | 15 | -2.7081 | -0.27695
6 | 29.1474 | -0.49459 | 2 | 0.002 | 50 | 0.05 | 0.00031416 | 0.5 | 111.076 | 1 | 0.001 | 0.00011108 | 0.11108 | 0 | 0 | 0 | 20 | 293.15 | -0.016992 | -16.9917 | -0.016881 | -16.8806 | 3 | 20 | 293.15 | 1.821e-05 | 1.189 | 1.5315e-05 | 1006 | 0.02588 | 391.7628 | 0.70785 | 277.3108 | 0.3 | 10.9367 | 1.1391 | 1.0131 | 10.0269 | 129.7481 | 0.37286 | -0.38974 | -0.72322
7 | 28.4241 | -0.57695 | 2 | 0.002 | 50 | 0.05 | 0.00031416 | 0.5 | 110.8012 | 1 | 0.001 | 0.0001108 | 0.1108 | 0 | 0 | 0 | 20 | 293.15 | -0.015591 | -15.5908 | -0.01548 | -15.48 | 3 | 20 | 293.15 | 1.821e-05 | 1.189 | 1.5315e-05 | 1006 | 0.02588 | 391.7628 | 0.70785 | 277.3108 | 0.3 | 10.9367 | 1.1391 | 1.0131 | 10.0269 | 129.7481 | 0.34338 | -0.35886 | -0.66592
8 | 27.7582 | -0.6593 | 2 | 0.002 | 50 | 0.05 | 0.00031416 | 0.5 | 110.5481 | 1 | 0.001 | 0.00011055 | 0.11055 | 0 | 0 | 0 | 20 | 293.15 | -0.01431 | -14.3097 | -0.014199 | -14.1992 | 3 | 20 | 293.15 | 1.821e-05 | 1.189 | 1.5315e-05 | 1006 | 0.02588 | 391.7628 | 0.70785 | 277.3108 | 0.3 | 10.9367 | 1.1391 | 1.0131 | 10.0269 | 129.7481 | 0.31624 | -0.33044 | -0.61317
9 | 27.145 | -0.74163 | 2 | 0.002 | 50 | 0.05 | 0.00031416 | 0.5 | 110.3151 | 1 | 0.001 | 0.00011032 | 0.11032 | 0 | 0 | 0 | 20 | 293.15 | -0.013138 | -13.1376 | -0.013027 | -13.0273 | 3 | 20 | 293.15 | 1.821e-05 | 1.189 | 1.5315e-05 | 1006 | 0.02588 | 391.7628 | 0.70785 | 277.3108 | 0.3 | 10.9367 | 1.1391 | 1.0131 | 10.0269 | 129.7481 | 0.29124 | -0.30427 | -0.56462
10 | 26.5804 | -0.82395 | 2 | 0.002 | 50 | 0.05 | 0.00031416 | 0.5 | 110.1006 | 1 | 0.001 | 0.0001101 | 0.1101 | 0 | 0 | 0 | 20 | 293.15 | -0.012065 | -12.0647 | -0.011955 | -11.9546 | 3 | 20 | 293.15 | 1.821e-05 | 1.189 | 1.5315e-05 | 1006 | 0.02588 | 391.7628 | 0.70785 | 277.3108 | 0.3 | 10.9367 | 1.1391 | 1.0131 | 10.0269 | 129.7481 | 0.26823 | -0.28018 | -0.51992
11 | 26.0605 | -0.90626 | 2 | 0.002 | 50 | 0.05 | 0.00031416 | 0.5 | 109.903 | 1 | 0.001 | 0.0001099 | 0.1099 | 0 | 0 | 0 | 20 | 293.15 | -0.011082 | -11.0821 | -0.010972 | -10.9722 | 3 | 20 | 293.15 | 1.821e-05 | 1.189 | 1.5315e-05 | 1006 | 0.02588 | 391.7628 | 0.70785 | 277.3108 | 0.3 | 10.9367 | 1.1391 | 1.0131 | 10.0269 | 129.7481 | 0.24704 | -0.25801 | -0.47877
12 | 25.5817 | -0.98855 | 2 | 0.002 | 50 | 0.05 | 0.00031416 | 0.5 | 109.7211 | 1 | 0.001 | 0.00010972 | 0.10972 | 0 | 0 | 0 | 20 | 293.15 | -0.010182 | -10.1817 | -0.010072 | -10.072 | 3 | 20 | 293.15 | 1.821e-05 | 1.189 | 1.5315e-05 | 1006 | 0.02588 | 391.7628 | 0.70785 | 277.3108 | 0.3 | 10.9367 | 1.1391 | 1.0131 | 10.0269 | 129.7481 | 0.22752 | -0.23759 | -0.44089
13 | 25.1409 | -1.0708 | 2 | 0.002 | 50 | 0.05 | 0.00031416 | 0.5 | 109.5535 | 1 | 0.001 | 0.00010955 | 0.10955 | 0 | 0 | 0 | 20 | 293.15 | -0.0093564 | -9.3564 | -0.0092469 | -9.2469 | 3 | 20 | 293.15 | 1.821e-05 | 1.189 | 1.5315e-05 | 1006 | 0.02588 | 391.7628 | 0.70785 | 277.3108 | 0.3 | 10.9367 | 1.1391 | 1.0131 | 10.0269 | 129.7481 | 0.20955 | -0.2188 | -0.40601
14 | 24.7348 | -1.1531 | 2 | 0.002 | 50 | 0.05 | 0.00031416 | 0.5 | 109.3992 | 1 | 0.001 | 0.0001094 | 0.1094 | 0 | 0 | 0 | 20 | 293.15 | -0.0085997 | -8.5997 | -0.0084903 | -8.4903 | 3 | 20 | 293.15 | 1.821e-05 | 1.189 | 1.5315e-05 | 1006 | 0.02588 | 391.7628 | 0.70785 | 277.3108 | 0.3 | 10.9367 | 1.1391 | 1.0131 | 10.0269 | 129.7481 | 0.193 | -0.20149 | -0.37389
15 | 24.361 | -1.2354 | 2 | 0.002 | 50 | 0.05 | 0.00031416 | 0.5 | 109.2572 | 1 | 0.001 | 0.00010926 | 0.10926 | 0 | 0 | 0 | 20 | 293.15 | -0.0079055 | -7.9055 | -0.0077962 | -7.7962 | 3 | 20 | 293.15 | 1.821e-05 | 1.189 | 1.5315e-05 | 1006 | 0.02588 | 391.7628 | 0.70785 | 277.3108 | 0.3 | 10.9367 | 1.1391 | 1.0131 | 10.0269 | 129.7481 | 0.17776 | -0.18556 | -0.34432
16 | 24.0166 | -1.3176 | 2 | 0.002 | 50 | 0.05 | 0.00031416 | 0.5 | 109.1263 | 1 | 0.001 | 0.00010913 | 0.10913 | 0 | 0 | 0 | 20 | 293.15 | -0.0072685 | -7.2685 | -0.0071594 | -7.1594 | 3 | 20 | 293.15 | 1.821e-05 | 1.189 | 1.5315e-05 | 1006 | 0.02588 | 391.7628 | 0.70785 | 277.3108 | 0.3 | 10.9367 | 1.1391 | 1.0131 | 10.0269 | 129.7481 | 0.16372 | -0.17088 | -0.3171
17 | 23.6995 | -1.3998 | 2 | 0.002 | 50 | 0.05 | 0.00031416 | 0.5 | 109.0058 | 1 | 0.001 | 0.00010901 | 0.10901 | 0 | 0 | 0 | 20 | 293.15 | -0.0066838 | -6.6838 | -0.0065748 | -6.5748 | 3 | 20 | 293.15 | 1.821e-05 | 1.189 | 1.5315e-05 | 1006 | 0.02588 | 391.7628 | 0.70785 | 277.3108 | 0.3 | 10.9367 | 1.1391 | 1.0131 | 10.0269 | 129.7481 | 0.1508 | -0.15737 | -0.29203
18 | 23.4075 | -1.4821 | 2 | 0.002 | 50 | 0.05 | 0.00031416 | 0.5 | 108.8949 | 1 | 0.001 | 0.00010889 | 0.10889 | 0 | 0 | 0 | 20 | 293.15 | -0.0061471 | -6.1471 | -0.0060382 | -6.0382 | 3 | 20 | 293.15 | 1.821e-05 | 1.189 | 1.5315e-05 | 1006 | 0.02588 | 391.7628 | 0.70785 | 277.3108 | 0.3 | 10.9367 | 1.1391 | 1.0131 | 10.0269 | 129.7481 | 0.1389 | -0.14493 | -0.26894
19 | 23.1386 | -1.5643 | 2 | 0.002 | 50 | 0.05 | 0.00031416 | 0.5 | 108.7927 | 1 | 0.001 | 0.00010879 | 0.10879 | 0 | 0 | 0 | 20 | 293.15 | -0.0056541 | -5.6541 | -0.0055453 | -5.5453 | 3 | 20 | 293.15 | 1.821e-05 | 1.189 | 1.5315e-05 | 1006 | 0.02588 | 391.7628 | 0.70785 | 277.3108 | 0.3 | 10.9367 | 1.1391 | 1.0131 | 10.0269 | 129.7481 | 0.12793 | -0.13348 | -0.24769
20 | 22.8909 | -1.6465 | 2 | 0.002 | 50 | 0.05 | 0.00031416 | 0.5 | 108.6985 | 1 | 0.001 | 0.0001087 | 0.1087 | 0 | 0 | 0 | 20 | 293.15 | -0.0052013 | -5.2013 | -0.0050926 | -5.0926 | 3 | 20 | 293.15 | 1.821e-05 | 1.189 | 1.5315e-05 | 1006 | 0.02588 | 391.7628 | 0.70785 | 277.3108 | 0.3 | 10.9367 | 1.1391 | 1.0131 | 10.0269 | 129.7481 | 0.11784 | -0.12293 | -0.22811
21 | 22.6628 | -1.7287 | 2 | 0.002 | 50 | 0.05 | 0.00031416 | 0.5 | 108.6118 | 1 | 0.001 | 0.00010861 | 0.10861 | 0 | 0 | 0 | 20 | 293.15 | -0.0047853 | -4.7853 | -0.0046767 | -4.6767 | 3 | 20 | 293.15 | 1.821e-05 | 1.189 | 1.5315e-05 | 1006 | 0.02588 | 391.7628 | 0.70785 | 277.3108 | 0.3 | 10.9367 | 1.1391 | 1.0131 | 10.0269 | 129.7481 | 0.10854 | -0.11321 | -0.21009
22 | 22.4527 | -1.8109 | 2 | 0.002 | 50 | 0.05 | 0.00031416 | 0.5 | 108.532 | 1 | 0.001 | 0.00010853 | 0.10853 | 0 | 0 | 0 | 20 | 293.15 | -0.004403 | -4.403 | -0.0042945 | -4.2945 | 3 | 20 | 293.15 | 1.821e-05 | 1.189 | 1.5315e-05 | 1006 | 0.02588 | 391.7628 | 0.70785 | 277.3108 | 0.3 | 10.9367 | 1.1391 | 1.0131 | 10.0269 | 129.7481 | 0.099975 | -0.10427 | -0.19349
23 | 22.2592 | -1.893 | 2 | 0.002 | 50 | 0.05 | 0.00031416 | 0.5 | 108.4585 | 1 | 0.001 | 0.00010846 | 0.10846 | 0 | 0 | 0 | 20 | 293.15 | -0.0040517 | -4.0517 | -0.0039432 | -3.9432 | 3 | 20 | 293.15 | 1.821e-05 | 1.189 | 1.5315e-05 | 1006 | 0.02588 | 391.7628 | 0.70785 | 277.3108 | 0.3 | 10.9367 | 1.1391 | 1.0131 | 10.0269 | 129.7481 | 0.092088 | -0.096031 | -0.1782
24 | 22.081 | -1.9752 | 2 | 0.002 | 50 | 0.05 | 0.00031416 | 0.5 | 108.3908 | 1 | 0.001 | 0.00010839 | 0.10839 | 0 | 0 | 0 | 20 | 293.15 | -0.0037287 | -3.7287 | -0.0036203 | -3.6203 | 3 | 20 | 293.15 | 1.821e-05 | 1.189 | 1.5315e-05 | 1006 | 0.02588 | 391.7628 | 0.70785 | 277.3108 | 0.3 | 10.9367 | 1.1391 | 1.0131 | 10.0269 | 129.7481 | 0.084824 | -0.088445 | -0.16412
25 | 21.9169 | -2.0574 | 2 | 0.002 | 50 | 0.05 | 0.00031416 | 0.5 | 108.3284 | 1 | 0.001 | 0.00010833 | 0.10833 | 0 | 0 | 0 | 20 | 293.15 | -0.0034318 | -3.4318 | -0.0033234 | -3.3234 | 3 | 20 | 293.15 | 1.821e-05 | 1.189 | 1.5315e-05 | 1006 | 0.02588 | 391.7628 | 0.70785 | 277.3108 | 0.3 | 10.9367 | 1.1391 | 1.0131 | 10.0269 | 129.7481 | 0.078134 | -0.081458 | -0.15116
26 | 21.7657 | -2.1395 | 2 | 0.002 | 50 | 0.05 | 0.00031416 | 0.5 | 108.271 | 1 | 0.001 | 0.00010827 | 0.10827 | 0 | 0 | 0 | 20 | 293.15 | -0.0031587 | -3.1587 | -0.0030504 | -3.0504 | 3 | 20 | 293.15 | 1.821e-05 | 1.189 | 1.5315e-05 | 1006 | 0.02588 | 391.7628 | 0.70785 | 277.3108 | 0.3 | 10.9367 | 1.1391 | 1.0131 | 10.0269 | 129.7481 | 0.071973 | -0.075023 | -0.13922
27 | 21.6265 | -2.2216 | 2 | 0.002 | 50 | 0.05 | 0.00031416 | 0.5 | 108.2181 | 1 | 0.001 | 0.00010822 | 0.10822 | 0 | 0 | 0 | 20 | 293.15 | -0.0029076 | -2.9076 | -0.0027994 | -2.7994 | 3 | 20 | 293.15 | 1.821e-05 | 1.189 | 1.5315e-05 | 1006 | 0.02588 | 391.7628 | 0.70785 | 277.3108 | 0.3 | 10.9367 | 1.1391 | 1.0131 | 10.0269 | 129.7481 | 0.066298 | -0.069098 | -0.12822
28 | 21.4983 | -2.3037 | 2 | 0.002 | 50 | 0.05 | 0.00031416 | 0.5 | 108.1693 | 1 | 0.001 | 0.00010817 | 0.10817 | 0 | 0 | 0 | 20 | 293.15 | -0.0026766 | -2.6766 | -0.0025684 | -2.5684 | 3 | 20 | 293.15 | 1.821e-05 | 1.189 | 1.5315e-05 | 1006 | 0.02588 | 391.7628 | 0.70785 | 277.3108 | 0.3 | 10.9367 | 1.1391 | 1.0131 | 10.0269 | 129.7481 | 0.061072 | -0.06364 | -0.11809
29 | 21.3802 | -2.3858 | 2 | 0.002 | 50 | 0.05 | 0.00031416 | 0.5 | 108.1245 | 1 | 0.001 | 0.00010812 | 0.10812 | 0 | 0 | 0 | 20 | 293.15 | -0.0024642 | -2.4642 | -0.002356 | -2.356 | 3 | 20 | 293.15 | 1.821e-05 | 1.189 | 1.5315e-05 | 1006 | 0.02588 | 391.7628 | 0.70785 | 277.3108 | 0.3 | 10.9367 | 1.1391 | 1.0131 | 10.0269 | 129.7481 | 0.056258 | -0.058614 | -0.10877
30 | 21.2714 | -2.4679 | 2 | 0.002 | 50 | 0.05 | 0.00031416 | 0.5 | 108.0831 | 1 | 0.001 | 0.00010808 | 0.10808 | 0 | 0 | 0 | 20 | 293.15 | -0.0022687 | -2.2687 | -0.0021606 | -2.1606 | 3 | 20 | 293.15 | 1.821e-05 | 1.189 | 1.5315e-05 | 1006 | 0.02588 | 391.7628 | 0.70785 | 277.3108 | 0.3 | 10.9367 | 1.1391 | 1.0131 | 10.0269 | 129.7481 | 0.051825 | -0.053985 | -0.10018
31 | 21.1712 | -2.55 | 2 | 0.002 | 50 | 0.05 | 0.00031416 | 0.5 | 108.0451 | 1 | 0.001 | 0.00010805 | 0.10805 | 0 | 0 | 0 | 20 | 293.15 | -0.0020889 | -2.0889 | -0.0019808 | -1.9808 | 3 | 20 | 293.15 | 1.821e-05 | 1.189 | 1.5315e-05 | 1006 | 0.02588 | 391.7628 | 0.70785 | 277.3108 | 0.3 | 10.9367 | 1.1391 | 1.0131 | 10.0269 | 129.7481 | 0.047741 | -0.049722 | -0.092266
32 | 21.079 | -2.632 | 2 | 0.002 | 50 | 0.05 | 0.00031416 | 0.5 | 108.01 | 1 | 0.001 | 0.00010801 | 0.10801 | 0 | 0 | 0 | 20 | 293.15 | -0.0019234 | -1.9234 | -0.0018154 | -1.8154 | 3 | 20 | 293.15 | 1.821e-05 | 1.189 | 1.5315e-05 | 1006 | 0.02588 | 391.7628 | 0.70785 | 277.3108 | 0.3 | 10.9367 | 1.1391 | 1.0131 | 10.0269 | 129.7481 | 0.04398 | -0.045796 | -0.084981
33 | 20.994 | -2.7141 | 2 | 0.002 | 50 | 0.05 | 0.00031416 | 0.5 | 107.9777 | 1 | 0.001 | 0.00010798 | 0.10798 | 0 | 0 | 0 | 20 | 293.15 | -0.0017712 | -1.7712 | -0.0016632 | -1.6632 | 3 | 20 | 293.15 | 1.821e-05 | 1.189 | 1.5315e-05 | 1006 | 0.02588 | 391.7628 | 0.70785 | 277.3108 | 0.3 | 10.9367 | 1.1391 | 1.0131 | 10.0269 | 129.7481 | 0.040516 | -0.04218 | -0.07827
34 | 20.9157 | -2.7961 | 2 | 0.002 | 50 | 0.05 | 0.00031416 | 0.5 | 107.948 | 1 | 0.001 | 0.00010795 | 0.10795 | 0 | 0 | 0 | 20 | 293.15 | -0.001631 | -1.631 | -0.0015231 | -1.5231 | 3 | 20 | 293.15 | 1.821e-05 | 1.189 | 1.5315e-05 | 1006 | 0.02588 | 391.7628 | 0.70785 | 277.3108 | 0.3 | 10.9367 | 1.1391 | 1.0131 | 10.0269 | 129.7481 | 0.037326 | -0.038849 | -0.07209
35 | 20.8436 | -2.8781 | 2 | 0.002 | 50 | 0.05 | 0.00031416 | 0.5 | 107.9206 | 1 | 0.001 | 0.00010792 | 0.10792 | 0 | 0 | 0 | 20 | 293.15 | -0.0015021 | -1.5021 | -0.0013942 | -1.3942 | 3 | 20 | 293.15 | 1.821e-05 | 1.189 | 1.5315e-05 | 1006 | 0.02588 | 391.7628 | 0.70785 | 277.3108 | 0.3 | 10.9367 | 1.1391 | 1.0131 | 10.0269 | 129.7481 | 0.034387 | -0.035782 | -0.066398
36 | 20.7772 | -2.9601 | 2 | 0.002 | 50 | 0.05 | 0.00031416 | 0.5 | 107.8953 | 1 | 0.001 | 0.0001079 | 0.1079 | 0 | 0 | 0 | 20 | 293.15 | -0.0013834 | -1.3834 | -0.0012755 | -1.2755 | 3 | 20 | 293.15 | 1.821e-05 | 1.189 | 1.5315e-05 | 1006 | 0.02588 | 391.7628 | 0.70785 | 277.3108 | 0.3 | 10.9367 | 1.1391 | 1.0131 | 10.0269 | 129.7481 | 0.031681 | -0.032956 | -0.061155
37 | 20.7161 | -3.042 | 2 | 0.002 | 50 | 0.05 | 0.00031416 | 0.5 | 107.8721 | 1 | 0.001 | 0.00010787 | 0.10787 | 0 | 0 | 0 | 20 | 293.15 | -0.0012741 | -1.2741 | -0.0011663 | -1.1663 | 3 | 20 | 293.15 | 1.821e-05 | 1.189 | 1.5315e-05 | 1006 | 0.02588 | 391.7628 | 0.70785 | 277.3108 | 0.3 | 10.9367 | 1.1391 | 1.0131 | 10.0269 | 129.7481 | 0.029188 | -0.030354 | -0.056327
38 | 20.6597 | -3.124 | 2 | 0.002 | 50 | 0.05 | 0.00031416 | 0.5 | 107.8507 | 1 | 0.001 | 0.00010785 | 0.10785 | 0 | 0 | 0 | 20 | 293.15 | -0.0011736 | -1.1736 | -0.0010657 | -1.0657 | 3 | 20 | 293.15 | 1.821e-05 | 1.189 | 1.5315e-05 | 1006 | 0.02588 | 391.7628 | 0.70785 | 277.3108 | 0.3 | 10.9367 | 1.1391 | 1.0131 | 10.0269 | 129.7481 | 0.026892 | -0.027958 | -0.05188
39 | 20.6079 | -3.2059 | 2 | 0.002 | 50 | 0.05 | 0.00031416 | 0.5 | 107.831 | 1 | 0.001 | 0.00010783 | 0.10783 | 0 | 0 | 0 | 20 | 293.15 | -0.001081 | -1.081 | -0.00097317 | -0.97317 | 3 | 20 | 293.15 | 1.821e-05 | 1.189 | 1.5315e-05 | 1006 | 0.02588 | 391.7628 | 0.70785 | 277.3108 | 0.3 | 10.9367 | 1.1391 | 1.0131 | 10.0269 | 129.7481 | 0.024778 | -0.025751 | -0.047784
40 | 20.5601 | -3.2877 | 2 | 0.002 | 50 | 0.05 | 0.00031416 | 0.5 | 107.8128 | 1 | 0.001 | 0.00010781 | 0.10781 | 0 | 0 | 0 | 20 | 293.15 | -0.00099578 | -0.99578 | -0.00088797 | -0.88797 | 3 | 20 | 293.15 | 1.821e-05 | 1.189 | 1.5315e-05 | 1006 | 0.02588 | 391.7628 | 0.70785 | 277.3108 | 0.3 | 10.9367 | 1.1391 | 1.0131 | 10.0269 | 129.7481 | 0.02283 | -0.023718 | -0.044012
41 | 20.5161 | -3.3696 | 2 | 0.002 | 50 | 0.05 | 0.00031416 | 0.5 | 107.7961 | 1 | 0.001 | 0.0001078 | 0.1078 | 0 | 0 | 0 | 20 | 293.15 | -0.00091732 | -0.91732 | -0.00080953 | -0.80953 | 3 | 20 | 293.15 | 1.821e-05 | 1.189 | 1.5315e-05 | 1006 | 0.02588 | 391.7628 | 0.70785 | 277.3108 | 0.3 | 10.9367 | 1.1391 | 1.0131 | 10.0269 | 129.7481 | 0.021036 | -0.021845 | -0.040537
42 | 20.4755 | -3.4514 | 2 | 0.002 | 50 | 0.05 | 0.00031416 | 0.5 | 107.7807 | 1 | 0.001 | 0.00010778 | 0.10778 | 0 | 0 | 0 | 20 | 293.15 | -0.00084509 | -0.84509 | -0.00073731 | -0.73731 | 3 | 20 | 293.15 | 1.821e-05 | 1.189 | 1.5315e-05 | 1006 | 0.02588 | 391.7628 | 0.70785 | 277.3108 | 0.3 | 10.9367 | 1.1391 | 1.0131 | 10.0269 | 129.7481 | 0.019383 | -0.020121 | -0.037337
43 | 20.4382 | -3.5331 | 2 | 0.002 | 50 | 0.05 | 0.00031416 | 0.5 | 107.7665 | 1 | 0.001 | 0.00010777 | 0.10777 | 0 | 0 | 0 | 20 | 293.15 | -0.00077859 | -0.77859 | -0.00067082 | -0.67082 | 3 | 20 | 293.15 | 1.821e-05 | 1.189 | 1.5315e-05 | 1006 | 0.02588 | 391.7628 | 0.70785 | 277.3108 | 0.3 | 10.9367 | 1.1391 | 1.0131 | 10.0269 | 129.7481 | 0.017862 | -0.018532 | -0.034389
44 | 20.4038 | -3.6149 | 2 | 0.002 | 50 | 0.05 | 0.00031416 | 0.5 | 107.7534 | 1 | 0.001 | 0.00010775 | 0.10775 | 0 | 0 | 0 | 20 | 293.15 | -0.00071736 | -0.71736 | -0.00060961 | -0.60961 | 3 | 20 | 293.15 | 1.821e-05 | 1.189 | 1.5315e-05 | 1006 | 0.02588 | 391.7628 | 0.70785 | 277.3108 | 0.3 | 10.9367 | 1.1391 | 1.0131 | 10.0269 | 129.7481 | 0.01646 | -0.017069 | -0.031675
45 | 20.3721 | -3.6966 | 2 | 0.002 | 50 | 0.05 | 0.00031416 | 0.5 | 107.7414 | 1 | 0.001 | 0.00010774 | 0.10774 | 0 | 0 | 0 | 20 | 293.15 | -0.00066098 | -0.66098 | -0.00055324 | -0.55324 | 3 | 20 | 293.15 | 1.821e-05 | 1.189 | 1.5315e-05 | 1006 | 0.02588 | 391.7628 | 0.70785 | 277.3108 | 0.3 | 10.9367 | 1.1391 | 1.0131 | 10.0269 | 129.7481 | 0.015169 | -0.015722 | -0.029174
46 | 20.343 | -3.7782 | 2 | 0.002 | 50 | 0.05 | 0.00031416 | 0.5 | 107.7303 | 1 | 0.001 | 0.00010773 | 0.10773 | 0 | 0 | 0 | 20 | 293.15 | -0.00060907 | -0.60907 | -0.00050134 | -0.50134 | 3 | 20 | 293.15 | 1.821e-05 | 1.189 | 1.5315e-05 | 1006 | 0.02588 | 391.7628 | 0.70785 | 277.3108 | 0.3 | 10.9367 | 1.1391 | 1.0131 | 10.0269 | 129.7481 | 0.013979 | -0.014481 | -0.026871
47 | 20.3161 | -3.8598 | 2 | 0.002 | 50 | 0.05 | 0.00031416 | 0.5 | 107.7201 | 1 | 0.001 | 0.00010772 | 0.10772 | 0 | 0 | 0 | 20 | 293.15 | -0.00056127 | -0.56127 | -0.00045355 | -0.45355 | 3 | 20 | 293.15 | 1.821e-05 | 1.189 | 1.5315e-05 | 1006 | 0.02588 | 391.7628 | 0.70785 | 277.3108 | 0.3 | 10.9367 | 1.1391 | 1.0131 | 10.0269 | 129.7481 | 0.012884 | -0.013338 | -0.02475
48 | 20.2913 | -3.9413 | 2 | 0.002 | 50 | 0.05 | 0.00031416 | 0.5 | 107.7107 | 1 | 0.001 | 0.00010771 | 0.10771 | 0 | 0 | 0 | 20 | 293.15 | -0.00051726 | -0.51726 | -0.00040955 | -0.40955 | 3 | 20 | 293.15 | 1.821e-05 | 1.189 | 1.5315e-05 | 1006 | 0.02588 | 391.7628 | 0.70785 | 277.3108 | 0.3 | 10.9367 | 1.1391 | 1.0131 | 10.0269 | 129.7481 | 0.011875 | -0.012285 | -0.022796
49 | 20.2685 | -4.0228 | 2 | 0.002 | 50 | 0.05 | 0.00031416 | 0.5 | 107.702 | 1 | 0.001 | 0.0001077 | 0.1077 | 0 | 0 | 0 | 20 | 293.15 | -0.00047673 | -0.47673 | -0.00036903 | -0.36903 | 3 | 20 | 293.15 | 1.821e-05 | 1.189 | 1.5315e-05 | 1006 | 0.02588 | 391.7628 | 0.70785 | 277.3108 | 0.3 | 10.9367 | 1.1391 | 1.0131 | 10.0269 | 129.7481 | 0.010946 | -0.011315 | -0.020997
50 | 20.2475 | -4.1042 | 2 | 0.002 | 50 | 0.05 | 0.00031416 | 0.5 | 107.6941 | 1 | 0.001 | 0.00010769 | 0.10769 | 0 | 0 | 0 | 20 | 293.15 | -0.00043941 | -0.43941 | -0.00033171 | -0.33171 | 3 | 20 | 293.15 | 1.821e-05 | 1.189 | 1.5315e-05 | 1006 | 0.02588 | 391.7628 | 0.70785 | 277.3108 | 0.3 | 10.9367 | 1.1391 | 1.0131 | 10.0269 | 129.7481 | 0.01009 | -0.010422 | -0.019339
51 | 20.2282 | -4.1856 | 2 | 0.002 | 50 | 0.05 | 0.00031416 | 0.5 | 107.6867 | 1 | 0.001 | 0.00010769 | 0.10769 | 0 | 0 | 0 | 20 | 293.15 | -0.00040504 | -0.40504 | -0.00029735 | -0.29735 | 3 | 20 | 293.15 | 1.821e-05 | 1.189 | 1.5315e-05 | 1006 | 0.02588 | 391.7628 | 0.70785 | 277.3108 | 0.3 | 10.9367 | 1.1391 | 1.0131 | 10.0269 | 129.7481 | 0.0093019 | -0.0095993 | -0.017813
52 | 20.2104 | -4.2668 | 2 | 0.002 | 50 | 0.05 | 0.00031416 | 0.5 | 107.6799 | 1 | 0.001 | 0.00010768 | 0.10768 | 0 | 0 | 0 | 20 | 293.15 | -0.00037339 | -0.37339 | -0.00026571 | -0.26571 | 3 | 20 | 293.15 | 1.821e-05 | 1.189 | 1.5315e-05 | 1006 | 0.02588 | 391.7628 | 0.70785 | 277.3108 | 0.3 | 10.9367 | 1.1391 | 1.0131 | 10.0269 | 129.7481 | 0.0085758 | -0.0088416 | -0.016407
53 | 20.194 | -4.348 | 2 | 0.002 | 50 | 0.05 | 0.00031416 | 0.5 | 107.6737 | 1 | 0.001 | 0.00010767 | 0.10767 | 0 | 0 | 0 | 20 | 293.15 | -0.00034424 | -0.34424 | -0.00023657 | -0.23657 | 3 | 20 | 293.15 | 1.821e-05 | 1.189 | 1.5315e-05 | 1006 | 0.02588 | 391.7628 | 0.70785 | 277.3108 | 0.3 | 10.9367 | 1.1391 | 1.0131 | 10.0269 | 129.7481 | 0.0079071 | -0.0081436 | -0.015112
54 | 20.1789 | -4.4291 | 2 | 0.002 | 50 | 0.05 | 0.00031416 | 0.5 | 107.668 | 1 | 0.001 | 0.00010767 | 0.10767 | 0 | 0 | 0 | 20 | 293.15 | -0.0003174 | -0.3174 | -0.00020973 | -0.20973 | 3 | 20 | 293.15 | 1.821e-05 | 1.189 | 1.5315e-05 | 1006 | 0.02588 | 391.7628 | 0.70785 | 277.3108 | 0.3 | 10.9367 | 1.1391 | 1.0131 | 10.0269 | 129.7481 | 0.0072911 | -0.0075008 | -0.013919
55 | 20.165 | -4.5101 | 2 | 0.002 | 50 | 0.05 | 0.00031416 | 0.5 | 107.6627 | 1 | 0.001 | 0.00010766 | 0.10766 | 0 | 0 | 0 | 20 | 293.15 | -0.00029268 | -0.29268 | -0.00018502 | -0.18502 | 3 | 20 | 293.15 | 1.821e-05 | 1.189 | 1.5315e-05 | 1006 | 0.02588 | 391.7628 | 0.70785 | 277.3108 | 0.3 | 10.9367 | 1.1391 | 1.0131 | 10.0269 | 129.7481 | 0.0067237 | -0.0069088 | -0.01282
56 | 20.1521 | -4.5911 | 2 | 0.002 | 50 | 0.05 | 0.00031416 | 0.5 | 107.6578 | 1 | 0.001 | 0.00010766 | 0.10766 | 0 | 0 | 0 | 20 | 293.15 | -0.00026992 | -0.26992 | -0.00016226 | -0.16226 | 3 | 20 | 293.15 | 1.821e-05 | 1.189 | 1.5315e-05 | 1006 | 0.02588 | 391.7628 | 0.70785 | 277.3108 | 0.3 | 10.9367 | 1.1391 | 1.0131 | 10.0269 | 129.7481 | 0.0062012 | -0.0063634 | -0.011808
57 | 20.1403 | -4.6718 | 2 | 0.002 | 50 | 0.05 | 0.00031416 | 0.5 | 107.6533 | 1 | 0.001 | 0.00010765 | 0.10765 | 0 | 0 | 0 | 20 | 293.15 | -0.00024895 | -0.24895 | -0.0001413 | -0.1413 | 3 | 20 | 293.15 | 1.821e-05 | 1.189 | 1.5315e-05 | 1006 | 0.02588 | 391.7628 | 0.70785 | 277.3108 | 0.3 | 10.9367 | 1.1391 | 1.0131 | 10.0269 | 129.7481 | 0.0057199 | -0.0058612 | -0.010876
58 | 20.1294 | -4.7525 | 2 | 0.002 | 50 | 0.05 | 0.00031416 | 0.5 | 107.6492 | 1 | 0.001 | 0.00010765 | 0.10765 | 0 | 0 | 0 | 20 | 293.15 | -0.00022964 | -0.22964 | -0.00012199 | -0.12199 | 3 | 20 | 293.15 | 1.821e-05 | 1.189 | 1.5315e-05 | 1006 | 0.02588 | 391.7628 | 0.70785 | 277.3108 | 0.3 | 10.9367 | 1.1391 | 1.0131 | 10.0269 | 129.7481 | 0.0052765 | -0.0053985 | -0.010018
59 | 20.1194 | -4.8331 | 2 | 0.002 | 50 | 0.05 | 0.00031416 | 0.5 | 107.6454 | 1 | 0.001 | 0.00010765 | 0.10765 | 0 | 0 | 0 | 20 | 293.15 | -0.00021186 | -0.21186 | -0.00010421 | -0.10421 | 3 | 20 | 293.15 | 1.821e-05 | 1.189 | 1.5315e-05 | 1006 | 0.02588 | 391.7628 | 0.70785 | 277.3108 | 0.3 | 10.9367 | 1.1391 | 1.0131 | 10.0269 | 129.7481 | 0.0048682 | -0.0049724 | -0.009227
60 | 20.1102 | -4.9135 | 2 | 0.002 | 50 | 0.05 | 0.00031416 | 0.5 | 107.6419 | 1 | 0.001 | 0.00010764 | 0.10764 | 0 | 0 | 0 | 20 | 293.15 | -0.00019548 | -0.19548 | -8.7841e-05 | -0.087841 | 3 | 20 | 293.15 | 1.821e-05 | 1.189 | 1.5315e-05 | 1006 | 0.02588 | 391.7628 | 0.70785 | 277.3108 | 0.3 | 10.9367 | 1.1391 | 1.0131 | 10.0269 | 129.7481 | 0.0044921 | -0.0045799 | -0.0084987
61 | 20.1017 | -4.9937 | 2 | 0.002 | 50 | 0.05 | 0.00031416 | 0.5 | 107.6386 | 1 | 0.001 | 0.00010764 | 0.10764 | 0 | 0 | 0 | 20 | 293.15 | -0.0001804 | -0.1804 | -7.2761e-05 | -0.072761 | 3 | 20 | 293.15 | 1.821e-05 | 1.189 | 1.5315e-05 | 1006 | 0.02588 | 391.7628 | 0.70785 | 277.3108 | 0.3 | 10.9367 | 1.1391 | 1.0131 | 10.0269 | 129.7481 | 0.0041457 | -0.0042184 | -0.0078279
62 | 20.0939 | -5.0738 | 2 | 0.002 | 50 | 0.05 | 0.00031416 | 0.5 | 107.6357 | 1 | 0.001 | 0.00010764 | 0.10764 | 0 | 0 | 0 | 20 | 293.15 | -0.00016651 | -0.16651 | -5.8873e-05 | -0.058873 | 3 | 20 | 293.15 | 1.821e-05 | 1.189 | 1.5315e-05 | 1006 | 0.02588 | 391.7628 | 0.70785 | 277.3108 | 0.3 | 10.9367 | 1.1391 | 1.0131 | 10.0269 | 129.7481 | 0.0038266 | -0.0038855 | -0.00721
63 | 20.0867 | -5.1537 | 2 | 0.002 | 50 | 0.05 | 0.00031416 | 0.5 | 107.6329 | 1 | 0.001 | 0.00010763 | 0.10763 | 0 | 0 | 0 | 20 | 293.15 | -0.00015371 | -0.15371 | -4.6082e-05 | -0.046082 | 3 | 20 | 293.15 | 1.821e-05 | 1.189 | 1.5315e-05 | 1006 | 0.02588 | 391.7628 | 0.70785 | 277.3108 | 0.3 | 10.9367 | 1.1391 | 1.0131 | 10.0269 | 129.7481 | 0.0035327 | -0.0035788 | -0.0066409
64 | 20.08 | -5.2335 | 2 | 0.002 | 50 | 0.05 | 0.00031416 | 0.5 | 107.6304 | 1 | 0.001 | 0.00010763 | 0.10763 | 0 | 0 | 0 | 20 | 293.15 | -0.00014193 | -0.14193 | -3.4301e-05 | -0.034301 | 3 | 20 | 293.15 | 1.821e-05 | 1.189 | 1.5315e-05 | 1006 | 0.02588 | 391.7628 | 0.70785 | 277.3108 | 0.3 | 10.9367 | 1.1391 | 1.0131 | 10.0269 | 129.7481 | 0.003262 | -0.0032963 | -0.0061167
65 | 20.0739 | -5.313 | 2 | 0.002 | 50 | 0.05 | 0.00031416 | 0.5 | 107.6281 | 1 | 0.001 | 0.00010763 | 0.10763 | 0 | 0 | 0 | 20 | 293.15 | -0.00013108 | -0.13108 | -2.3451e-05 | -0.023451 | 3 | 20 | 293.15 | 1.821e-05 | 1.189 | 1.5315e-05 | 1006 | 0.02588 | 391.7628 | 0.70785 | 277.3108 | 0.3 | 10.9367 | 1.1391 | 1.0131 | 10.0269 | 129.7481 | 0.0030127 | -0.0030361 | -0.0056339
66 | 20.0683 | -5.3923 | 2 | 0.002 | 50 | 0.05 | 0.00031416 | 0.5 | 107.6259 | 1 | 0.001 | 0.00010763 | 0.10763 | 0 | 0 | 0 | 20 | 293.15 | -0.00012108 | -0.12108 | -1.3457e-05 | -0.013457 | 3 | 20 | 293.15 | 1.821e-05 | 1.189 | 1.5315e-05 | 1006 | 0.02588 | 391.7628 | 0.70785 | 277.3108 | 0.3 | 10.9367 | 1.1391 | 1.0131 | 10.0269 | 129.7481 | 0.002783 | -0.0027965 | -0.0051893
67 | 20.0631 | -5.4713 | 2 | 0.002 | 50 | 0.05 | 0.00031416 | 0.5 | 107.624 | 1 | 0.001 | 0.00010762 | 0.10762 | 0 | 0 | 0 | 20 | 293.15 | -0.00011188 | -0.11188 | -4.2536e-06 | -0.0042536 | 3 | 20 | 293.15 | 1.821e-05 | 1.189 | 1.5315e-05 | 1006 | 0.02588 | 391.7628 | 0.70785 | 277.3108 | 0.3 | 10.9367 | 1.1391 | 1.0131 | 10.0269 | 129.7481 | 0.0025715 | -0.0025758 | -0.0047797
68 | 20.0583 | -5.5501 | 2 | 0.002 | 50 | 0.05 | 0.00031416 | 0.5 | 107.6222 | 1 | 0.001 | 0.00010762 | 0.10762 | 0 | 0 | 0 | 20 | 293.15 | -0.0001034 | -0.1034 | 4.2234e-06 | 0.0042234 | 3 | 20 | 293.15 | 1.821e-05 | 1.189 | 1.5315e-05 | 1006 | 0.02588 | 391.7628 | 0.70785 | 277.3108 | 0.3 | 10.9367 | 1.1391 | 1.0131 | 10.0269 | 129.7481 | 0.0023767 | -0.0023724 | -0.0044024
69 | 20.0539 | -5.6286 | 2 | 0.002 | 50 | 0.05 | 0.00031416 | 0.5 | 107.6205 | 1 | 0.001 | 0.00010762 | 0.10762 | 0 | 0 | 0 | 20 | 293.15 | -9.559e-05 | -0.09559 | 1.2031e-05 | 0.012031 | 3 | 20 | 293.15 | 1.821e-05 | 1.189 | 1.5315e-05 | 1006 | 0.02588 | 391.7628 | 0.70785 | 277.3108 | 0.3 | 10.9367 | 1.1391 | 1.0131 | 10.0269 | 129.7481 | 0.0021972 | -0.0021852 | -0.0040549
70 | 20.0498 | -5.7068 | 2 | 0.002 | 50 | 0.05 | 0.00031416 | 0.5 | 107.6189 | 1 | 0.001 | 0.00010762 | 0.10762 | 0 | 0 | 0 | 20 | 293.15 | -8.8397e-05 | -0.088397 | 1.9222e-05 | 0.019222 | 3 | 20 | 293.15 | 1.821e-05 | 1.189 | 1.5315e-05 | 1006 | 0.02588 | 391.7628 | 0.70785 | 277.3108 | 0.3 | 10.9367 | 1.1391 | 1.0131 | 10.0269 | 129.7481 | 0.0020319 | -0.0020127 | -0.0037349
71 | 20.0461 | -5.7847 | 2 | 0.002 | 50 | 0.05 | 0.00031416 | 0.5 | 107.6175 | 1 | 0.001 | 0.00010762 | 0.10762 | 0 | 0 | 0 | 20 | 293.15 | -8.1772e-05 | -0.081772 | 2.5845e-05 | 0.025845 | 3 | 20 | 293.15 | 1.821e-05 | 1.189 | 1.5315e-05 | 1006 | 0.02588 | 391.7628 | 0.70785 | 277.3108 | 0.3 | 10.9367 | 1.1391 | 1.0131 | 10.0269 | 129.7481 | 0.0018797 | -0.0018539 | -0.0034401
72 | 20.0427 | -5.8622 | 2 | 0.002 | 50 | 0.05 | 0.00031416 | 0.5 | 107.6162 | 1 | 0.001 | 0.00010762 | 0.10762 | 0 | 0 | 0 | 20 | 293.15 | -7.5671e-05 | -0.075671 | 3.1945e-05 | 0.031945 | 3 | 20 | 293.15 | 1.821e-05 | 1.189 | 1.5315e-05 | 1006 | 0.02588 | 391.7628 | 0.70785 | 277.3108 | 0.3 | 10.9367 | 1.1391 | 1.0131 | 10.0269 | 129.7481 | 0.0017395 | -0.0017075 | -0.0031686
73 | 20.0395 | -5.9394 | 2 | 0.002 | 50 | 0.05 | 0.00031416 | 0.5 | 107.615 | 1 | 0.001 | 0.00010762 | 0.10762 | 0 | 0 | 0 | 20 | 293.15 | -7.0051e-05 | -0.070051 | 3.7564e-05 | 0.037564 | 3 | 20 | 293.15 | 1.821e-05 | 1.189 | 1.5315e-05 | 1006 | 0.02588 | 391.7628 | 0.70785 | 277.3108 | 0.3 | 10.9367 | 1.1391 | 1.0131 | 10.0269 | 129.7481 | 0.0016103 | -0.0015728 | -0.0029185
74 | 20.0366 | -6.0161 | 2 | 0.002 | 50 | 0.05 | 0.00031416 | 0.5 | 107.6139 | 1 | 0.001 | 0.00010761 | 0.10761 | 0 | 0 | 0 | 20 | 293.15 | -6.4875e-05 | -0.064875 | 4.2739e-05 | 0.042739 | 3 | 20 | 293.15 | 1.821e-05 | 1.189 | 1.5315e-05 | 1006 | 0.02588 | 391.7628 | 0.70785 | 277.3108 | 0.3 | 10.9367 | 1.1391 | 1.0131 | 10.0269 | 129.7481 | 0.0014914 | -0.0014486 | -0.0026881
75 | 20.0339 | -6.0924 | 2 | 0.002 | 50 | 0.05 | 0.00031416 | 0.5 | 107.6129 | 1 | 0.001 | 0.00010761 | 0.10761 | 0 | 0 | 0 | 20 | 293.15 | -6.0108e-05 | -0.060108 | 4.7505e-05 | 0.047505 | 3 | 20 | 293.15 | 1.821e-05 | 1.189 | 1.5315e-05 | 1006 | 0.02588 | 391.7628 | 0.70785 | 277.3108 | 0.3 | 10.9367 | 1.1391 | 1.0131 | 10.0269 | 129.7481 | 0.0013818 | -0.0013343 | -0.0024759
76 | 20.0314 | -6.1683 | 2 | 0.002 | 50 | 0.05 | 0.00031416 | 0.5 | 107.6119 | 1 | 0.001 | 0.00010761 | 0.10761 | 0 | 0 | 0 | 20 | 293.15 | -5.5717e-05 | -0.055717 | 5.1895e-05 | 0.051895 | 3 | 20 | 293.15 | 1.821e-05 | 1.189 | 1.5315e-05 | 1006 | 0.02588 | 391.7628 | 0.70785 | 277.3108 | 0.3 | 10.9367 | 1.1391 | 1.0131 | 10.0269 | 129.7481 | 0.0012809 | -0.001229 | -0.0022805
77 | 20.0291 | -6.2436 | 2 | 0.002 | 50 | 0.05 | 0.00031416 | 0.5 | 107.6111 | 1 | 0.001 | 0.00010761 | 0.10761 | 0 | 0 | 0 | 20 | 293.15 | -5.1673e-05 | -0.051673 | 5.5938e-05 | 0.055938 | 3 | 20 | 293.15 | 1.821e-05 | 1.189 | 1.5315e-05 | 1006 | 0.02588 | 391.7628 | 0.70785 | 277.3108 | 0.3 | 10.9367 | 1.1391 | 1.0131 | 10.0269 | 129.7481 | 0.0011879 | -0.001132 | -0.0021005
78 | 20.027 | -6.3184 | 2 | 0.002 | 50 | 0.05 | 0.00031416 | 0.5 | 107.6103 | 1 | 0.001 | 0.00010761 | 0.10761 | 0 | 0 | 0 | 20 | 293.15 | -4.7948e-05 | -0.047948 | 5.9662e-05 | 0.059662 | 3 | 20 | 293.15 | 1.821e-05 | 1.189 | 1.5315e-05 | 1006 | 0.02588 | 391.7628 | 0.70785 | 277.3108 | 0.3 | 10.9367 | 1.1391 | 1.0131 | 10.0269 | 129.7481 | 0.0011023 | -0.0010426 | -0.0019347
79 | 20.0251 | -6.3926 | 2 | 0.002 | 50 | 0.05 | 0.00031416 | 0.5 | 107.6095 | 1 | 0.001 | 0.00010761 | 0.10761 | 0 | 0 | 0 | 20 | 293.15 | -4.4517e-05 | -0.044517 | 6.3092e-05 | 0.063092 | 3 | 20 | 293.15 | 1.821e-05 | 1.189 | 1.5315e-05 | 1006 | 0.02588 | 391.7628 | 0.70785 | 277.3108 | 0.3 | 10.9367 | 1.1391 | 1.0131 | 10.0269 | 129.7481 | 0.0010234 | -0.00096033 | -0.001782
80 | 20.0233 | -6.4663 | 2 | 0.002 | 50 | 0.05 | 0.00031416 | 0.5 | 107.6089 | 1 | 0.001 | 0.00010761 | 0.10761 | 0 | 0 | 0 | 20 | 293.15 | -4.1357e-05 | -0.041357 | 6.6252e-05 | 0.066252 | 3 | 20 | 293.15 | 1.821e-05 | 1.189 | 1.5315e-05 | 1006 | 0.02588 | 391.7628 | 0.70785 | 277.3108 | 0.3 | 10.9367 | 1.1391 | 1.0131 | 10.0269 | 129.7481 | 0.00095078 | -0.00088453 | -0.0016414
81 | 20.0217 | -6.5392 | 2 | 0.002 | 50 | 0.05 | 0.00031416 | 0.5 | 107.6082 | 1 | 0.001 | 0.00010761 | 0.10761 | 0 | 0 | 0 | 20 | 293.15 | -3.8446e-05 | -0.038446 | 6.9162e-05 | 0.069162 | 3 | 20 | 293.15 | 1.821e-05 | 1.189 | 1.5315e-05 | 1006 | 0.02588 | 391.7628 | 0.70785 | 277.3108 | 0.3 | 10.9367 | 1.1391 | 1.0131 | 10.0269 | 129.7481 | 0.00088388 | -0.00081472 | -0.0015118
82 | 20.0202 | -6.6115 | 2 | 0.002 | 50 | 0.05 | 0.00031416 | 0.5 | 107.6077 | 1 | 0.001 | 0.00010761 | 0.10761 | 0 | 0 | 0 | 20 | 293.15 | -3.5766e-05 | -0.035766 | 7.1842e-05 | 0.071842 | 3 | 20 | 293.15 | 1.821e-05 | 1.189 | 1.5315e-05 | 1006 | 0.02588 | 391.7628 | 0.70785 | 277.3108 | 0.3 | 10.9367 | 1.1391 | 1.0131 | 10.0269 | 129.7481 | 0.00082225 | -0.00075041 | -0.0013925
83 | 20.0188 | -6.683 | 2 | 0.002 | 50 | 0.05 | 0.00031416 | 0.5 | 107.6071 | 1 | 0.001 | 0.00010761 | 0.10761 | 0 | 0 | 0 | 20 | 293.15 | -3.3297e-05 | -0.033297 | 7.4311e-05 | 0.074311 | 3 | 20 | 293.15 | 1.821e-05 | 1.189 | 1.5315e-05 | 1006 | 0.02588 | 391.7628 | 0.70785 | 277.3108 | 0.3 | 10.9367 | 1.1391 | 1.0131 | 10.0269 | 129.7481 | 0.00076549 | -0.00069118 | -0.0012826
84 | 20.0175 | -6.7538 | 2 | 0.002 | 50 | 0.05 | 0.00031416 | 0.5 | 107.6066 | 1 | 0.001 | 0.00010761 | 0.10761 | 0 | 0 | 0 | 20 | 293.15 | -3.1022e-05 | -0.031022 | 7.6584e-05 | 0.076584 | 3 | 20 | 293.15 | 1.821e-05 | 1.189 | 1.5315e-05 | 1006 | 0.02588 | 391.7628 | 0.70785 | 277.3108 | 0.3 | 10.9367 | 1.1391 | 1.0131 | 10.0269 | 129.7481 | 0.00071321 | -0.00063663 | -0.0011814
85 | 20.0163 | -6.8237 | 2 | 0.002 | 50 | 0.05 | 0.00031416 | 0.5 | 107.6062 | 1 | 0.001 | 0.00010761 | 0.10761 | 0 | 0 | 0 | 20 | 293.15 | -2.8928e-05 | -0.028928 | 7.8679e-05 | 0.078679 | 3 | 20 | 293.15 | 1.821e-05 | 1.189 | 1.5315e-05 | 1006 | 0.02588 | 391.7628 | 0.70785 | 277.3108 | 0.3 | 10.9367 | 1.1391 | 1.0131 | 10.0269 | 129.7481 | 0.00066506 | -0.00058638 | -0.0010881
86 | 20.0152 | -6.8927 | 2 | 0.002 | 50 | 0.05 | 0.00031416 | 0.5 | 107.6058 | 1 | 0.001 | 0.00010761 | 0.10761 | 0 | 0 | 0 | 20 | 293.15 | -2.6998e-05 | -0.026998 | 8.0608e-05 | 0.080608 | 3 | 20 | 293.15 | 1.821e-05 | 1.189 | 1.5315e-05 | 1006 | 0.02588 | 391.7628 | 0.70785 | 277.3108 | 0.3 | 10.9367 | 1.1391 | 1.0131 | 10.0269 | 129.7481 | 0.00062071 | -0.0005401 | -0.0010022
87 | 20.0142 | -6.9608 | 2 | 0.002 | 50 | 0.05 | 0.00031416 | 0.5 | 107.6054 | 1 | 0.001 | 0.00010761 | 0.10761 | 0 | 0 | 0 | 20 | 293.15 | -2.5221e-05 | -0.025221 | 8.2384e-05 | 0.082384 | 3 | 20 | 293.15 | 1.821e-05 | 1.189 | 1.5315e-05 | 1006 | 0.02588 | 391.7628 | 0.70785 | 277.3108 | 0.3 | 10.9367 | 1.1391 | 1.0131 | 10.0269 | 129.7481 | 0.00057985 | -0.00049747 | -0.00092312
88 | 20.0133 | -7.0279 | 2 | 0.002 | 50 | 0.05 | 0.00031416 | 0.5 | 107.6051 | 1 | 0.001 | 0.00010761 | 0.10761 | 0 | 0 | 0 | 20 | 293.15 | -2.3584e-05 | -0.023584 | 8.4021e-05 | 0.084021 | 3 | 20 | 293.15 | 1.821e-05 | 1.189 | 1.5315e-05 | 1006 | 0.02588 | 391.7628 | 0.70785 | 277.3108 | 0.3 | 10.9367 | 1.1391 | 1.0131 | 10.0269 | 129.7481 | 0.00054223 | -0.0004582 | -0.00085026
89 | 20.0125 | -7.0939 | 2 | 0.002 | 50 | 0.05 | 0.00031416 | 0.5 | 107.6047 | 1 | 0.001 | 0.0001076 | 0.1076 | 0 | 0 | 0 | 20 | 293.15 | -2.2077e-05 | -0.022077 | 8.5528e-05 | 0.085528 | 3 | 20 | 293.15 | 1.821e-05 | 1.189 | 1.5315e-05 | 1006 | 0.02588 | 391.7628 | 0.70785 | 277.3108 | 0.3 | 10.9367 | 1.1391 | 1.0131 | 10.0269 | 129.7481 | 0.00050757 | -0.00042204 | -0.00078315
90 | 20.0117 | -7.1589 | 2 | 0.002 | 50 | 0.05 | 0.00031416 | 0.5 | 107.6044 | 1 | 0.001 | 0.0001076 | 0.1076 | 0 | 0 | 0 | 20 | 293.15 | -2.0688e-05 | -0.020688 | 8.6916e-05 | 0.086916 | 3 | 20 | 293.15 | 1.821e-05 | 1.189 | 1.5315e-05 | 1006 | 0.02588 | 391.7628 | 0.70785 | 277.3108 | 0.3 | 10.9367 | 1.1391 | 1.0131 | 10.0269 | 129.7481 | 0.00047564 | -0.00038873 | -0.00072134
91 | 20.0109 | -7.2227 | 2 | 0.002 | 50 | 0.05 | 0.00031416 | 0.5 | 107.6042 | 1 | 0.001 | 0.0001076 | 0.1076 | 0 | 0 | 0 | 20 | 293.15 | -1.9409e-05 | -0.019409 | 8.8195e-05 | 0.088195 | 3 | 20 | 293.15 | 1.821e-05 | 1.189 | 1.5315e-05 | 1006 | 0.02588 | 391.7628 | 0.70785 | 277.3108 | 0.3 | 10.9367 | 1.1391 | 1.0131 | 10.0269 | 129.7481 | 0.00044624 | -0.00035805 | -0.00066441
92 | 20.0103 | -7.2853 | 2 | 0.002 | 50 | 0.05 | 0.00031416 | 0.5 | 107.6039 | 1 | 0.001 | 0.0001076 | 0.1076 | 0 | 0 | 0 | 20 | 293.15 | -1.8231e-05 | -0.018231 | 8.9373e-05 | 0.089373 | 3 | 20 | 293.15 | 1.821e-05 | 1.189 | 1.5315e-05 | 1006 | 0.02588 | 391.7628 | 0.70785 | 277.3108 | 0.3 | 10.9367 | 1.1391 | 1.0131 | 10.0269 | 129.7481 | 0.00041916 | -0.00032979 | -0.00061197
93 | 20.0097 | -7.3466 | 2 | 0.002 | 50 | 0.05 | 0.00031416 | 0.5 | 107.6037 | 1 | 0.001 | 0.0001076 | 0.1076 | 0 | 0 | 0 | 20 | 293.15 | -1.7146e-05 | -0.017146 | 9.0457e-05 | 0.090457 | 3 | 20 | 293.15 | 1.821e-05 | 1.189 | 1.5315e-05 | 1006 | 0.02588 | 391.7628 | 0.70785 | 277.3108 | 0.3 | 10.9367 | 1.1391 | 1.0131 | 10.0269 | 129.7481 | 0.00039421 | -0.00030376 | -0.00056366
94 | 20.0091 | -7.4067 | 2 | 0.002 | 50 | 0.05 | 0.00031416 | 0.5 | 107.6035 | 1 | 0.001 | 0.0001076 | 0.1076 | 0 | 0 | 0 | 20 | 293.15 | -1.6147e-05 | -0.016147 | 9.1457e-05 | 0.091457 | 3 | 20 | 293.15 | 1.821e-05 | 1.189 | 1.5315e-05 | 1006 | 0.02588 | 391.7628 | 0.70785 | 277.3108 | 0.3 | 10.9367 | 1.1391 | 1.0131 | 10.0269 | 129.7481 | 0.00037124 | -0.00027978 | -0.00051918
95 | 20.0086 | -7.4654 | 2 | 0.002 | 50 | 0.05 | 0.00031416 | 0.5 | 107.6033 | 1 | 0.001 | 0.0001076 | 0.1076 | 0 | 0 | 0 | 20 | 293.15 | -1.5226e-05 | -0.015226 | 9.2377e-05 | 0.092377 | 3 | 20 | 293.15 | 1.821e-05 | 1.189 | 1.5315e-05 | 1006 | 0.02588 | 391.7628 | 0.70785 | 277.3108 | 0.3 | 10.9367 | 1.1391 | 1.0131 | 10.0269 | 129.7481 | 0.00035008 | -0.0002577 | -0.0004782
96 | 20.0081 | -7.5227 | 2 | 0.002 | 50 | 0.05 | 0.00031416 | 0.5 | 107.6031 | 1 | 0.001 | 0.0001076 | 0.1076 | 0 | 0 | 0 | 20 | 293.15 | -1.4379e-05 | -0.014379 | 9.3224e-05 | 0.093224 | 3 | 20 | 293.15 | 1.821e-05 | 1.189 | 1.5315e-05 | 1006 | 0.02588 | 391.7628 | 0.70785 | 277.3108 | 0.3 | 10.9367 | 1.1391 | 1.0131 | 10.0269 | 129.7481 | 0.00033058 | -0.00023736 | -0.00044045
97 | 20.0077 | -7.5785 | 2 | 0.002 | 50 | 0.05 | 0.00031416 | 0.5 | 107.6029 | 1 | 0.001 | 0.0001076 | 0.1076 | 0 | 0 | 0 | 20 | 293.15 | -1.3598e-05 | -0.013598 | 9.4005e-05 | 0.094005 | 3 | 20 | 293.15 | 1.821e-05 | 1.189 | 1.5315e-05 | 1006 | 0.02588 | 391.7628 | 0.70785 | 277.3108 | 0.3 | 10.9367 | 1.1391 | 1.0131 | 10.0269 | 129.7481 | 0.00031263 | -0.00021863 | -0.00040569
98 | 20.0073 | -7.6329 | 2 | 0.002 | 50 | 0.05 | 0.00031416 | 0.5 | 107.6028 | 1 | 0.001 | 0.0001076 | 0.1076 | 0 | 0 | 0 | 20 | 293.15 | -1.2878e-05 | -0.012878 | 9.4724e-05 | 0.094724 | 3 | 20 | 293.15 | 1.821e-05 | 1.189 | 1.5315e-05 | 1006 | 0.02588 | 391.7628 | 0.70785 | 277.3108 | 0.3 | 10.9367 | 1.1391 | 1.0131 | 10.0269 | 129.7481 | 0.00029609 | -0.00020137 | -0.00037367
99 | 20.0069 | -7.6857 | 2 | 0.002 | 50 | 0.05 | 0.00031416 | 0.5 | 107.6026 | 1 | 0.001 | 0.0001076 | 0.1076 | 0 | 0 | 0 | 20 | 293.15 | -1.2216e-05 | -0.012216 | 9.5387e-05 | 0.095387 | 3 | 20 | 293.15 | 1.821e-05 | 1.189 | 1.5315e-05 | 1006 | 0.02588 | 391.7628 | 0.70785 | 277.3108 | 0.3 | 10.9367 | 1.1391 | 1.0131 | 10.0269 | 129.7481 | 0.00028086 | -0.00018548 | -0.00034418
100 | 20.0065 | -7.7369 | 2 | 0.002 | 50 | 0.05 | 0.00031416 | 0.5 | 107.6025 | 1 | 0.001 | 0.0001076 | 0.1076 | 0 | 0 | 0 | 20 | 293.15 | -1.1606e-05 | -0.011606 | 9.5997e-05 | 0.095997 | 3 | 20 | 293.15 | 1.821e-05 | 1.189 | 1.5315e-05 | 1006 | 0.02588 | 391.7628 | 0.70785 | 277.3108 | 0.3 | 10.9367 | 1.1391 | 1.0131 | 10.0269 | 129.7481 | 0.00026683 | -0.00017084 | -0.00031701
101 | 20.0062 | -7.7866 | 2 | 0.002 | 50 | 0.05 | 0.00031416 | 0.5 | 107.6024 | 1 | 0.001 | 0.0001076 | 0.1076 | 0 | 0 | 0 | 20 | 293.15 | -1.1044e-05 | -0.011044 | 9.6559e-05 | 0.096559 | 3 | 20 | 293.15 | 1.821e-05 | 1.189 | 1.5315e-05 | 1006 | 0.02588 | 391.7628 | 0.70785 | 277.3108 | 0.3 | 10.9367 | 1.1391 | 1.0131 | 10.0269 | 129.7481 | 0.00025391 | -0.00015735 | -0.00029199
102 | 20.0059 | -7.8346 | 2 | 0.002 | 50 | 0.05 | 0.00031416 | 0.5 | 107.6023 | 1 | 0.001 | 0.0001076 | 0.1076 | 0 | 0 | 0 | 20 | 293.15 | -1.0526e-05 | -0.010526 | 9.7076e-05 | 0.097076 | 3 | 20 | 293.15 | 1.821e-05 | 1.189 | 1.5315e-05 | 1006 | 0.02588 | 391.7628 | 0.70785 | 277.3108 | 0.3 | 10.9367 | 1.1391 | 1.0131 | 10.0269 | 129.7481 | 0.00024201 | -0.00014493 | -0.00026894
103 | 20.0057 | -7.8809 | 2 | 0.002 | 50 | 0.05 | 0.00031416 | 0.5 | 107.6022 | 1 | 0.001 | 0.0001076 | 0.1076 | 0 | 0 | 0 | 20 | 293.15 | -1.0049e-05 | -0.010049 | 9.7553e-05 | 0.097553 | 3 | 20 | 293.15 | 1.821e-05 | 1.189 | 1.5315e-05 | 1006 | 0.02588 | 391.7628 | 0.70785 | 277.3108 | 0.3 | 10.9367 | 1.1391 | 1.0131 | 10.0269 | 129.7481 | 0.00023105 | -0.00013349 | -0.00024772
104 | 20.0054 | -7.9256 | 2 | 0.002 | 50 | 0.05 | 0.00031416 | 0.5 | 107.6021 | 1 | 0.001 | 0.0001076 | 0.1076 | 0 | 0 | 0 | 20 | 293.15 | -9.61e-06 | -0.00961 | 9.7992e-05 | 0.097992 | 3 | 20 | 293.15 | 1.821e-05 | 1.189 | 1.5315e-05 | 1006 | 0.02588 | 391.7628 | 0.70785 | 277.3108 | 0.3 | 10.9367 | 1.1391 | 1.0131 | 10.0269 | 129.7481 | 0.00022095 | -0.00012296 | -0.00022817
105 | 20.0052 | -7.9686 | 2 | 0.002 | 50 | 0.05 | 0.00031416 | 0.5 | 107.602 | 1 | 0.001 | 0.0001076 | 0.1076 | 0 | 0 | 0 | 20 | 293.15 | -9.2054e-06 | -0.0092054 | 9.8397e-05 | 0.098397 | 3 | 20 | 293.15 | 1.821e-05 | 1.189 | 1.5315e-05 | 1006 | 0.02588 | 391.7628 | 0.70785 | 277.3108 | 0.3 | 10.9367 | 1.1391 | 1.0131 | 10.0269 | 129.7481 | 0.00021165 | -0.00011325 | -0.00021016
106 | 20.005 | -8.0099 | 2 | 0.002 | 50 | 0.05 | 0.00031416 | 0.5 | 107.6019 | 1 | 0.001 | 0.0001076 | 0.1076 | 0 | 0 | 0 | 20 | 293.15 | -8.8329e-06 | -0.0088329 | 9.8769e-05 | 0.098769 | 3 | 20 | 293.15 | 1.821e-05 | 1.189 | 1.5315e-05 | 1006 | 0.02588 | 391.7628 | 0.70785 | 277.3108 | 0.3 | 10.9367 | 1.1391 | 1.0131 | 10.0269 | 129.7481 | 0.00020308 | -0.00010431 | -0.00019357
107 | 20.0048 | -8.0496 | 2 | 0.002 | 50 | 0.05 | 0.00031416 | 0.5 | 107.6018 | 1 | 0.001 | 0.0001076 | 0.1076 | 0 | 0 | 0 | 20 | 293.15 | -8.4897e-06 | -0.0084897 | 9.9112e-05 | 0.099112 | 3 | 20 | 293.15 | 1.821e-05 | 1.189 | 1.5315e-05 | 1006 | 0.02588 | 391.7628 | 0.70785 | 277.3108 | 0.3 | 10.9367 | 1.1391 | 1.0131 | 10.0269 | 129.7481 | 0.00019519 | -9.6081e-05 | -0.00017829
108 | 20.0046 | -8.0875 | 2 | 0.002 | 50 | 0.05 | 0.00031416 | 0.5 | 107.6018 | 1 | 0.001 | 0.0001076 | 0.1076 | 0 | 0 | 0 | 20 | 293.15 | -8.1736e-06 | -0.0081736 | 9.9428e-05 | 0.099428 | 3 | 20 | 293.15 | 1.821e-05 | 1.189 | 1.5315e-05 | 1006 | 0.02588 | 391.7628 | 0.70785 | 277.3108 | 0.3 | 10.9367 | 1.1391 | 1.0131 | 10.0269 | 129.7481 | 0.00018793 | -8.8497e-05 | -0.00016422
109 | 20.0044 | -8.1238 | 2 | 0.002 | 50 | 0.05 | 0.00031416 | 0.5 | 107.6017 | 1 | 0.001 | 0.0001076 | 0.1076 | 0 | 0 | 0 | 20 | 293.15 | -7.8824e-06 | -0.0078824 | 9.9719e-05 | 0.099719 | 3 | 20 | 293.15 | 1.821e-05 | 1.189 | 1.5315e-05 | 1006 | 0.02588 | 391.7628 | 0.70785 | 277.3108 | 0.3 | 10.9367 | 1.1391 | 1.0131 | 10.0269 | 129.7481 | 0.00018123 | -8.1512e-05 | -0.00015126
110 | 20.0043 | -8.1584 | 2 | 0.002 | 50 | 0.05 | 0.00031416 | 0.5 | 107.6016 | 1 | 0.001 | 0.0001076 | 0.1076 | 0 | 0 | 0 | 20 | 293.15 | -7.6143e-06 | -0.0076143 | 9.9987e-05 | 0.099987 | 3 | 20 | 293.15 | 1.821e-05 | 1.189 | 1.5315e-05 | 1006 | 0.02588 | 391.7628 | 0.70785 | 277.3108 | 0.3 | 10.9367 | 1.1391 | 1.0131 | 10.0269 | 129.7481 | 0.00017507 | -7.5079e-05 | -0.00013932
111 | 20.0042 | -8.1914 | 2 | 0.002 | 50 | 0.05 | 0.00031416 | 0.5 | 107.6016 | 1 | 0.001 | 0.0001076 | 0.1076 | 0 | 0 | 0 | 20 | 293.15 | -7.3673e-06 | -0.0073673 | 0.00010023 | 0.10023 | 3 | 20 | 293.15 | 1.821e-05 | 1.189 | 1.5315e-05 | 1006 | 0.02588 | 391.7628 | 0.70785 | 277.3108 | 0.3 | 10.9367 | 1.1391 | 1.0131 | 10.0269 | 129.7481 | 0.00016939 | -6.9153e-05 | -0.00012832
112 | 20.004 | -8.2227 | 2 | 0.002 | 50 | 0.05 | 0.00031416 | 0.5 | 107.6015 | 1 | 0.001 | 0.0001076 | 0.1076 | 0 | 0 | 0 | 20 | 293.15 | -7.1398e-06 | -0.0071398 | 0.00010046 | 0.10046 | 3 | 20 | 293.15 | 1.821e-05 | 1.189 | 1.5315e-05 | 1006 | 0.02588 | 391.7628 | 0.70785 | 277.3108 | 0.3 | 10.9367 | 1.1391 | 1.0131 | 10.0269 | 129.7481 | 0.00016416 | -6.3695e-05 | -0.00011819
113 | 20.0039 | -8.2525 | 2 | 0.002 | 50 | 0.05 | 0.00031416 | 0.5 | 107.6015 | 1 | 0.001 | 0.0001076 | 0.1076 | 0 | 0 | 0 | 20 | 293.15 | -6.9302e-06 | -0.0069302 | 0.00010067 | 0.10067 | 3 | 20 | 293.15 | 1.821e-05 | 1.189 | 1.5315e-05 | 1006 | 0.02588 | 391.7628 | 0.70785 | 277.3108 | 0.3 | 10.9367 | 1.1391 | 1.0131 | 10.0269 | 129.7481 | 0.00015934 | -5.8667e-05 | -0.00010887
114 | 20.0038 | -8.2808 | 2 | 0.002 | 50 | 0.05 | 0.00031416 | 0.5 | 107.6014 | 1 | 0.001 | 0.0001076 | 0.1076 | 0 | 0 | 0 | 20 | 293.15 | -6.7372e-06 | -0.0067372 | 0.00010086 | 0.10086 | 3 | 20 | 293.15 | 1.821e-05 | 1.189 | 1.5315e-05 | 1006 | 0.02588 | 391.7628 | 0.70785 | 277.3108 | 0.3 | 10.9367 | 1.1391 | 1.0131 | 10.0269 | 129.7481 | 0.0001549 | -5.4037e-05 | -0.00010027
115 | 20.0037 | -8.3075 | 2 | 0.002 | 50 | 0.05 | 0.00031416 | 0.5 | 107.6014 | 1 | 0.001 | 0.0001076 | 0.1076 | 0 | 0 | 0 | 20 | 293.15 | -6.5594e-06 | -0.0065594 | 0.00010104 | 0.10104 | 3 | 20 | 293.15 | 1.821e-05 | 1.189 | 1.5315e-05 | 1006 | 0.02588 | 391.7628 | 0.70785 | 277.3108 | 0.3 | 10.9367 | 1.1391 | 1.0131 | 10.0269 | 129.7481 | 0.00015081 | -4.9772e-05 | -9.2359e-05
116 | 20.0036 | -8.3328 | 2 | 0.002 | 50 | 0.05 | 0.00031416 | 0.5 | 107.6014 | 1 | 0.001 | 0.0001076 | 0.1076 | 0 | 0 | 0 | 20 | 293.15 | -6.3957e-06 | -0.0063957 | 0.00010121 | 0.10121 | 3 | 20 | 293.15 | 1.821e-05 | 1.189 | 1.5315e-05 | 1006 | 0.02588 | 391.7628 | 0.70785 | 277.3108 | 0.3 | 10.9367 | 1.1391 | 1.0131 | 10.0269 | 129.7481 | 0.00014705 | -4.5843e-05 | -8.5069e-05
117 | 20.0035 | -8.3566 | 2 | 0.002 | 50 | 0.05 | 0.00031416 | 0.5 | 107.6013 | 1 | 0.001 | 0.0001076 | 0.1076 | 0 | 0 | 0 | 20 | 293.15 | -6.2449e-06 | -0.0062449 | 0.00010136 | 0.10136 | 3 | 20 | 293.15 | 1.821e-05 | 1.189 | 1.5315e-05 | 1006 | 0.02588 | 391.7628 | 0.70785 | 277.3108 | 0.3 | 10.9367 | 1.1391 | 1.0131 | 10.0269 | 129.7481 | 0.00014358 | -4.2225e-05 | -7.8355e-05
118 | 20.0034 | -8.3791 | 2 | 0.002 | 50 | 0.05 | 0.00031416 | 0.5 | 107.6013 | 1 | 0.001 | 0.0001076 | 0.1076 | 0 | 0 | 0 | 20 | 293.15 | -6.106e-06 | -0.006106 | 0.0001015 | 0.1015 | 3 | 20 | 293.15 | 1.821e-05 | 1.189 | 1.5315e-05 | 1006 | 0.02588 | 391.7628 | 0.70785 | 277.3108 | 0.3 | 10.9367 | 1.1391 | 1.0131 | 10.0269 | 129.7481 | 0.00014039 | -3.8892e-05 | -7.217e-05
119 | 20.0034 | -8.4003 | 2 | 0.002 | 50 | 0.05 | 0.00031416 | 0.5 | 107.6013 | 1 | 0.001 | 0.0001076 | 0.1076 | 0 | 0 | 0 | 20 | 293.15 | -5.978e-06 | -0.005978 | 0.00010162 | 0.10162 | 3 | 20 | 293.15 | 1.821e-05 | 1.189 | 1.5315e-05 | 1006 | 0.02588 | 391.7628 | 0.70785 | 277.3108 | 0.3 | 10.9367 | 1.1391 | 1.0131 | 10.0269 | 129.7481 | 0.00013745 | -3.5823e-05 | -6.6474e-05
120 | 20.0033 | -8.4202 | 2 | 0.002 | 50 | 0.05 | 0.00031416 | 0.5 | 107.6013 | 1 | 0.001 | 0.0001076 | 0.1076 | 0 | 0 | 0 | 20 | 293.15 | -5.8602e-06 | -0.0058602 | 0.00010174 | 0.10174 | 3 | 20 | 293.15 | 1.821e-05 | 1.189 | 1.5315e-05 | 1006 | 0.02588 | 391.7628 | 0.70785 | 277.3108 | 0.3 | 10.9367 | 1.1391 | 1.0131 | 10.0269 | 129.7481 | 0.00013474 | -3.2995e-05 | -6.1227e-05
121 | 20.0032 | -8.4389 | 2 | 0.002 | 50 | 0.05 | 0.00031416 | 0.5 | 107.6012 | 1 | 0.001 | 0.0001076 | 0.1076 | 0 | 0 | 0 | 20 | 293.15 | -5.7516e-06 | -0.0057516 | 0.00010185 | 0.10185 | 3 | 20 | 293.15 | 1.821e-05 | 1.189 | 1.5315e-05 | 1006 | 0.02588 | 391.7628 | 0.70785 | 277.3108 | 0.3 | 10.9367 | 1.1391 | 1.0131 | 10.0269 | 129.7481 | 0.00013224 | -3.0391e-05 | -5.6395e-05
122 | 20.0032 | -8.4565 | 2 | 0.002 | 50 | 0.05 | 0.00031416 | 0.5 | 107.6012 | 1 | 0.001 | 0.0001076 | 0.1076 | 0 | 0 | 0 | 20 | 293.15 | -5.6516e-06 | -0.0056516 | 0.00010195 | 0.10195 | 3 | 20 | 293.15 | 1.821e-05 | 1.189 | 1.5315e-05 | 1006 | 0.02588 | 391.7628 | 0.70785 | 277.3108 | 0.3 | 10.9367 | 1.1391 | 1.0131 | 10.0269 | 129.7481 | 0.00012994 | -2.7992e-05 | -5.1944e-05
123 | 20.0031 | -8.4729 | 2 | 0.002 | 50 | 0.05 | 0.00031416 | 0.5 | 107.6012 | 1 | 0.001 | 0.0001076 | 0.1076 | 0 | 0 | 0 | 20 | 293.15 | -5.5595e-06 | -0.0055595 | 0.00010204 | 0.10204 | 3 | 20 | 293.15 | 1.821e-05 | 1.189 | 1.5315e-05 | 1006 | 0.02588 | 391.7628 | 0.70785 | 277.3108 | 0.3 | 10.9367 | 1.1391 | 1.0131 | 10.0269 | 129.7481 | 0.00012782 | -2.5783e-05 | -4.7844e-05
124 | 20.0031 | -8.4883 | 2 | 0.002 | 50 | 0.05 | 0.00031416 | 0.5 | 107.6012 | 1 | 0.001 | 0.0001076 | 0.1076 | 0 | 0 | 0 | 20 | 293.15 | -5.4747e-06 | -0.0054747 | 0.00010213 | 0.10213 | 3 | 20 | 293.15 | 1.821e-05 | 1.189 | 1.5315e-05 | 1006 | 0.02588 | 391.7628 | 0.70785 | 277.3108 | 0.3 | 10.9367 | 1.1391 | 1.0131 | 10.0269 | 129.7481 | 0.00012587 | -2.3748e-05 | -4.4068e-05
125 | 20.003 | -8.5026 | 2 | 0.002 | 50 | 0.05 | 0.00031416 | 0.5 | 107.6012 | 1 | 0.001 | 0.0001076 | 0.1076 | 0 | 0 | 0 | 20 | 293.15 | -5.3966e-06 | -0.0053966 | 0.0001022 | 0.1022 | 3 | 20 | 293.15 | 1.821e-05 | 1.189 | 1.5315e-05 | 1006 | 0.02588 | 391.7628 | 0.70785 | 277.3108 | 0.3 | 10.9367 | 1.1391 | 1.0131 | 10.0269 | 129.7481 | 0.00012408 | -2.1874e-05 | -4.059e-05
126 | 20.003 | -8.5161 | 2 | 0.002 | 50 | 0.05 | 0.00031416 | 0.5 | 107.6011 | 1 | 0.001 | 0.0001076 | 0.1076 | 0 | 0 | 0 | 20 | 293.15 | -5.3246e-06 | -0.0053246 | 0.00010228 | 0.10228 | 3 | 20 | 293.15 | 1.821e-05 | 1.189 | 1.5315e-05 | 1006 | 0.02588 | 391.7628 | 0.70785 | 277.3108 | 0.3 | 10.9367 | 1.1391 | 1.0131 | 10.0269 | 129.7481 | 0.00012242 | -2.0147e-05 | -3.7386e-05
127 | 20.003 | -8.5286 | 2 | 0.002 | 50 | 0.05 | 0.00031416 | 0.5 | 107.6011 | 1 | 0.001 | 0.0001076 | 0.1076 | 0 | 0 | 0 | 20 | 293.15 | -5.2583e-06 | -0.0052583 | 0.00010234 | 0.10234 | 3 | 20 | 293.15 | 1.821e-05 | 1.189 | 1.5315e-05 | 1006 | 0.02588 | 391.7628 | 0.70785 | 277.3108 | 0.3 | 10.9367 | 1.1391 | 1.0131 | 10.0269 | 129.7481 | 0.0001209 | -1.8557e-05 | -3.4435e-05
128 | 20.0029 | -8.5403 | 2 | 0.002 | 50 | 0.05 | 0.00031416 | 0.5 | 107.6011 | 1 | 0.001 | 0.0001076 | 0.1076 | 0 | 0 | 0 | 20 | 293.15 | -5.1973e-06 | -0.0051973 | 0.0001024 | 0.1024 | 3 | 20 | 293.15 | 1.821e-05 | 1.189 | 1.5315e-05 | 1006 | 0.02588 | 391.7628 | 0.70785 | 277.3108 | 0.3 | 10.9367 | 1.1391 | 1.0131 | 10.0269 | 129.7481 | 0.0001195 | -1.7092e-05 | -3.1717e-05
129 | 20.0029 | -8.5511 | 2 | 0.002 | 50 | 0.05 | 0.00031416 | 0.5 | 107.6011 | 1 | 0.001 | 0.0001076 | 0.1076 | 0 | 0 | 0 | 20 | 293.15 | -5.1411e-06 | -0.0051411 | 0.00010246 | 0.10246 | 3 | 20 | 293.15 | 1.821e-05 | 1.189 | 1.5315e-05 | 1006 | 0.02588 | 391.7628 | 0.70785 | 277.3108 | 0.3 | 10.9367 | 1.1391 | 1.0131 | 10.0269 | 129.7481 | 0.0001182 | -1.5743e-05 | -2.9214e-05
130 | 20.0029 | -8.5613 | 2 | 0.002 | 50 | 0.05 | 0.00031416 | 0.5 | 107.6011 | 1 | 0.001 | 0.0001076 | 0.1076 | 0 | 0 | 0 | 20 | 293.15 | -5.0893e-06 | -0.0050893 | 0.00010251 | 0.10251 | 3 | 20 | 293.15 | 1.821e-05 | 1.189 | 1.5315e-05 | 1006 | 0.02588 | 391.7628 | 0.70785 | 277.3108 | 0.3 | 10.9367 | 1.1391 | 1.0131 | 10.0269 | 129.7481 | 0.00011701 | -1.4501e-05 | -2.6908e-05
131 | 20.0028 | -8.5707 | 2 | 0.002 | 50 | 0.05 | 0.00031416 | 0.5 | 107.6011 | 1 | 0.001 | 0.0001076 | 0.1076 | 0 | 0 | 0 | 20 | 293.15 | -5.0416e-06 | -0.0050416 | 0.00010256 | 0.10256 | 3 | 20 | 293.15 | 1.821e-05 | 1.189 | 1.5315e-05 | 1006 | 0.02588 | 391.7628 | 0.70785 | 277.3108 | 0.3 | 10.9367 | 1.1391 | 1.0131 | 10.0269 | 129.7481 | 0.00011592 | -1.3356e-05 | -2.4784e-05
132 | 20.0028 | -8.5794 | 2 | 0.002 | 50 | 0.05 | 0.00031416 | 0.5 | 107.6011 | 1 | 0.001 | 0.0001076 | 0.1076 | 0 | 0 | 0 | 20 | 293.15 | -4.9976e-06 | -0.0049976 | 0.0001026 | 0.1026 | 3 | 20 | 293.15 | 1.821e-05 | 1.189 | 1.5315e-05 | 1006 | 0.02588 | 391.7628 | 0.70785 | 277.3108 | 0.3 | 10.9367 | 1.1391 | 1.0131 | 10.0269 | 129.7481 | 0.00011491 | -1.2302e-05 | -2.2828e-05
133 | 20.0028 | -8.5876 | 2 | 0.002 | 50 | 0.05 | 0.00031416 | 0.5 | 107.6011 | 1 | 0.001 | 0.0001076 | 0.1076 | 0 | 0 | 0 | 20 | 293.15 | -4.9572e-06 | -0.0049572 | 0.00010264 | 0.10264 | 3 | 20 | 293.15 | 1.821e-05 | 1.189 | 1.5315e-05 | 1006 | 0.02588 | 391.7628 | 0.70785 | 277.3108 | 0.3 | 10.9367 | 1.1391 | 1.0131 | 10.0269 | 129.7481 | 0.00011397 | -1.1331e-05 | -2.1026e-05
134 | 20.0028 | -8.5951 | 2 | 0.002 | 50 | 0.05 | 0.00031416 | 0.5 | 107.6011 | 1 | 0.001 | 0.0001076 | 0.1076 | 0 | 0 | 0 | 20 | 293.15 | -4.9199e-06 | -0.0049199 | 0.00010268 | 0.10268 | 3 | 20 | 293.15 | 1.821e-05 | 1.189 | 1.5315e-05 | 1006 | 0.02588 | 391.7628 | 0.70785 | 277.3108 | 0.3 | 10.9367 | 1.1391 | 1.0131 | 10.0269 | 129.7481 | 0.00011312 | -1.0437e-05 | -1.9367e-05
135 | 20.0028 | -8.6021 | 2 | 0.002 | 50 | 0.05 | 0.00031416 | 0.5 | 107.601 | 1 | 0.001 | 0.0001076 | 0.1076 | 0 | 0 | 0 | 20 | 293.15 | -4.8855e-06 | -0.0048855 | 0.00010272 | 0.10272 | 3 | 20 | 293.15 | 1.821e-05 | 1.189 | 1.5315e-05 | 1006 | 0.02588 | 391.7628 | 0.70785 | 277.3108 | 0.3 | 10.9367 | 1.1391 | 1.0131 | 10.0269 | 129.7481 | 0.00011233 | -9.6129e-06 | -1.7838e-05
136 | 20.0027 | -8.6086 | 2 | 0.002 | 50 | 0.05 | 0.00031416 | 0.5 | 107.601 | 1 | 0.001 | 0.0001076 | 0.1076 | 0 | 0 | 0 | 20 | 293.15 | -4.8539e-06 | -0.0048539 | 0.00010275 | 0.10275 | 3 | 20 | 293.15 | 1.821e-05 | 1.189 | 1.5315e-05 | 1006 | 0.02588 | 391.7628 | 0.70785 | 277.3108 | 0.3 | 10.9367 | 1.1391 | 1.0131 | 10.0269 | 129.7481 | 0.0001116 | -8.8542e-06 | -1.643e-05
137 | 20.0027 | -8.6146 | 2 | 0.002 | 50 | 0.05 | 0.00031416 | 0.5 | 107.601 | 1 | 0.001 | 0.0001076 | 0.1076 | 0 | 0 | 0 | 20 | 293.15 | -4.8248e-06 | -0.0048248 | 0.00010278 | 0.10278 | 3 | 20 | 293.15 | 1.821e-05 | 1.189 | 1.5315e-05 | 1006 | 0.02588 | 391.7628 | 0.70785 | 277.3108 | 0.3 | 10.9367 | 1.1391 | 1.0131 | 10.0269 | 129.7481 | 0.00011093 | -8.1554e-06 | -1.5133e-05
138 | 20.0027 | -8.6202 | 2 | 0.002 | 50 | 0.05 | 0.00031416 | 0.5 | 107.601 | 1 | 0.001 | 0.0001076 | 0.1076 | 0 | 0 | 0 | 20 | 293.15 | -4.798e-06 | -0.004798 | 0.0001028 | 0.1028 | 3 | 20 | 293.15 | 1.821e-05 | 1.189 | 1.5315e-05 | 1006 | 0.02588 | 391.7628 | 0.70785 | 277.3108 | 0.3 | 10.9367 | 1.1391 | 1.0131 | 10.0269 | 129.7481 | 0.00011031 | -7.5117e-06 | -1.3939e-05
139 | 20.0027 | -8.6254 | 2 | 0.002 | 50 | 0.05 | 0.00031416 | 0.5 | 107.601 | 1 | 0.001 | 0.0001076 | 0.1076 | 0 | 0 | 0 | 20 | 293.15 | -4.7732e-06 | -0.0047732 | 0.00010283 | 0.10283 | 3 | 20 | 293.15 | 1.821e-05 | 1.189 | 1.5315e-05 | 1006 | 0.02588 | 391.7628 | 0.70785 | 277.3108 | 0.3 | 10.9367 | 1.1391 | 1.0131 | 10.0269 | 129.7481 | 0.00010975 | -6.9188e-06 | -1.2839e-05
140 | 20.0027 | -8.6302 | 2 | 0.002 | 50 | 0.05 | 0.00031416 | 0.5 | 107.601 | 1 | 0.001 | 0.0001076 | 0.1076 | 0 | 0 | 0 | 20 | 293.15 | -4.7505e-06 | -0.0047505 | 0.00010285 | 0.10285 | 3 | 20 | 293.15 | 1.821e-05 | 1.189 | 1.5315e-05 | 1006 | 0.02588 | 391.7628 | 0.70785 | 277.3108 | 0.3 | 10.9367 | 1.1391 | 1.0131 | 10.0269 | 129.7481 | 0.00010922 | -6.3727e-06 | -1.1825e-05
141 | 20.0027 | -8.6346 | 2 | 0.002 | 50 | 0.05 | 0.00031416 | 0.5 | 107.601 | 1 | 0.001 | 0.0001076 | 0.1076 | 0 | 0 | 0 | 20 | 293.15 | -4.7295e-06 | -0.0047295 | 0.00010287 | 0.10287 | 3 | 20 | 293.15 | 1.821e-05 | 1.189 | 1.5315e-05 | 1006 | 0.02588 | 391.7628 | 0.70785 | 277.3108 | 0.3 | 10.9367 | 1.1391 | 1.0131 | 10.0269 | 129.7481 | 0.00010874 | -5.8697e-06 | -1.0892e-05
142 | 20.0027 | -8.6387 | 2 | 0.002 | 50 | 0.05 | 0.00031416 | 0.5 | 107.601 | 1 | 0.001 | 0.0001076 | 0.1076 | 0 | 0 | 0 | 20 | 293.15 | -4.7102e-06 | -0.0047102 | 0.00010289 | 0.10289 | 3 | 20 | 293.15 | 1.821e-05 | 1.189 | 1.5315e-05 | 1006 | 0.02588 | 391.7628 | 0.70785 | 277.3108 | 0.3 | 10.9367 | 1.1391 | 1.0131 | 10.0269 | 129.7481 | 0.0001083 | -5.4064e-06 | -1.0032e-05
143 | 20.0026 | -8.6424 | 2 | 0.002 | 50 | 0.05 | 0.00031416 | 0.5 | 107.601 | 1 | 0.001 | 0.0001076 | 0.1076 | 0 | 0 | 0 | 20 | 293.15 | -4.6924e-06 | -0.0046924 | 0.00010291 | 0.10291 | 3 | 20 | 293.15 | 1.821e-05 | 1.189 | 1.5315e-05 | 1006 | 0.02588 | 391.7628 | 0.70785 | 277.3108 | 0.3 | 10.9367 | 1.1391 | 1.0131 | 10.0269 | 129.7481 | 0.00010789 | -4.9797e-06 | -9.2406e-06
144 | 20.0026 | -8.6459 | 2 | 0.002 | 50 | 0.05 | 0.00031416 | 0.5 | 107.601 | 1 | 0.001 | 0.0001076 | 0.1076 | 0 | 0 | 0 | 20 | 293.15 | -4.676e-06 | -0.004676 | 0.00010292 | 0.10292 | 3 | 20 | 293.15 | 1.821e-05 | 1.189 | 1.5315e-05 | 1006 | 0.02588 | 391.7628 | 0.70785 | 277.3108 | 0.3 | 10.9367 | 1.1391 | 1.0131 | 10.0269 | 129.7481 | 0.00010751 | -4.5867e-06 | -8.5112e-06
145 | 20.0026 | -8.6492 | 2 | 0.002 | 50 | 0.05 | 0.00031416 | 0.5 | 107.601 | 1 | 0.001 | 0.0001076 | 0.1076 | 0 | 0 | 0 | 20 | 293.15 | -4.6609e-06 | -0.0046609 | 0.00010294 | 0.10294 | 3 | 20 | 293.15 | 1.821e-05 | 1.189 | 1.5315e-05 | 1006 | 0.02588 | 391.7628 | 0.70785 | 277.3108 | 0.3 | 10.9367 | 1.1391 | 1.0131 | 10.0269 | 129.7481 | 0.00010716 | -4.2247e-06 | -7.8394e-06
146 | 20.0026 | -8.6522 | 2 | 0.002 | 50 | 0.05 | 0.00031416 | 0.5 | 107.601 | 1 | 0.001 | 0.0001076 | 0.1076 | 0 | 0 | 0 | 20 | 293.15 | -4.6471e-06 | -0.0046471 | 0.00010295 | 0.10295 | 3 | 20 | 293.15 | 1.821e-05 | 1.189 | 1.5315e-05 | 1006 | 0.02588 | 391.7628 | 0.70785 | 277.3108 | 0.3 | 10.9367 | 1.1391 | 1.0131 | 10.0269 | 129.7481 | 0.00010685 | -3.8912e-06 | -7.2207e-06
147 | 20.0026 | -8.6549 | 2 | 0.002 | 50 | 0.05 | 0.00031416 | 0.5 | 107.601 | 1 | 0.001 | 0.0001076 | 0.1076 | 0 | 0 | 0 | 20 | 293.15 | -4.6342e-06 | -0.0046342 | 0.00010297 | 0.10297 | 3 | 20 | 293.15 | 1.821e-05 | 1.189 | 1.5315e-05 | 1006 | 0.02588 | 391.7628 | 0.70785 | 277.3108 | 0.3 | 10.9367 | 1.1391 | 1.0131 | 10.0269 | 129.7481 | 0.00010655 | -3.5841e-06 | -6.6508e-06
148 | 20.0026 | -8.6575 | 2 | 0.002 | 50 | 0.05 | 0.00031416 | 0.5 | 107.601 | 1 | 0.001 | 0.0001076 | 0.1076 | 0 | 0 | 0 | 20 | 293.15 | -4.6225e-06 | -0.0046225 | 0.00010298 | 0.10298 | 3 | 20 | 293.15 | 1.821e-05 | 1.189 | 1.5315e-05 | 1006 | 0.02588 | 391.7628 | 0.70785 | 277.3108 | 0.3 | 10.9367 | 1.1391 | 1.0131 | 10.0269 | 129.7481 | 0.00010628 | -3.3012e-06 | -6.1258e-06
149 | 20.0026 | -8.6598 | 2 | 0.002 | 50 | 0.05 | 0.00031416 | 0.5 | 107.601 | 1 | 0.001 | 0.0001076 | 0.1076 | 0 | 0 | 0 | 20 | 293.15 | -4.6116e-06 | -0.0046116 | 0.00010299 | 0.10299 | 3 | 20 | 293.15 | 1.821e-05 | 1.189 | 1.5315e-05 | 1006 | 0.02588 | 391.7628 | 0.70785 | 277.3108 | 0.3 | 10.9367 | 1.1391 | 1.0131 | 10.0269 | 129.7481 | 0.00010603 | -3.0406e-06 | -5.6423e-06
150 | 20.0026 | -8.662 | 2 | 0.002 | 50 | 0.05 | 0.00031416 | 0.5 | 107.601 | 1 | 0.001 | 0.0001076 | 0.1076 | 0 | 0 | 0 | 20 | 293.15 | -4.6016e-06 | -0.0046016 | 0.000103 | 0.103 | 3 | 20 | 293.15 | 1.821e-05 | 1.189 | 1.5315e-05 | 1006 | 0.02588 | 391.7628 | 0.70785 | 277.3108 | 0.3 | 10.9367 | 1.1391 | 1.0131 | 10.0269 | 129.7481 | 0.0001058 | -2.8007e-06 | -5.197e-06
151 | 20.0026 | -8.664 | 2 | 0.002 | 50 | 0.05 | 0.00031416 | 0.5 | 107.601 | 1 | 0.001 | 0.0001076 | 0.1076 | 0 | 0 | 0 | 20 | 293.15 | -4.5924e-06 | -0.0045924 | 0.00010301 | 0.10301 | 3 | 20 | 293.15 | 1.821e-05 | 1.189 | 1.5315e-05 | 1006 | 0.02588 | 391.7628 | 0.70785 | 277.3108 | 0.3 | 10.9367 | 1.1391 | 1.0131 | 10.0269 | 129.7481 | 0.00010559 | -2.5796e-06 | -4.7868e-06
152 | 20.0026 | -8.6658 | 2 | 0.002 | 50 | 0.05 | 0.00031416 | 0.5 | 107.601 | 1 | 0.001 | 0.0001076 | 0.1076 | 0 | 0 | 0 | 20 | 293.15 | -4.5839e-06 | -0.0045839 | 0.00010302 | 0.10302 | 3 | 20 | 293.15 | 1.821e-05 | 1.189 | 1.5315e-05 | 1006 | 0.02588 | 391.7628 | 0.70785 | 277.3108 | 0.3 | 10.9367 | 1.1391 | 1.0131 | 10.0269 | 129.7481 | 0.00010539 | -2.376e-06 | -4.409e-06
153 | 20.0026 | -8.6676 | 2 | 0.002 | 50 | 0.05 | 0.00031416 | 0.5 | 107.601 | 1 | 0.001 | 0.0001076 | 0.1076 | 0 | 0 | 0 | 20 | 293.15 | -4.5761e-06 | -0.0045761 | 0.00010302 | 0.10302 | 3 | 20 | 293.15 | 1.821e-05 | 1.189 | 1.5315e-05 | 1006 | 0.02588 | 391.7628 | 0.70785 | 277.3108 | 0.3 | 10.9367 | 1.1391 | 1.0131 | 10.0269 | 129.7481 | 0.00010521 | -2.1885e-06 | -4.061e-06
154 | 20.0026 | -8.6691 | 2 | 0.002 | 50 | 0.05 | 0.00031416 | 0.5 | 107.601 | 1 | 0.001 | 0.0001076 | 0.1076 | 0 | 0 | 0 | 20 | 293.15 | -4.5689e-06 | -0.0045689 | 0.00010303 | 0.10303 | 3 | 20 | 293.15 | 1.821e-05 | 1.189 | 1.5315e-05 | 1006 | 0.02588 | 391.7628 | 0.70785 | 277.3108 | 0.3 | 10.9367 | 1.1391 | 1.0131 | 10.0269 | 129.7481 | 0.00010505 | -2.0157e-06 | -3.7405e-06
155 | 20.0026 | -8.6706 | 2 | 0.002 | 50 | 0.05 | 0.00031416 | 0.5 | 107.601 | 1 | 0.001 | 0.0001076 | 0.1076 | 0 | 0 | 0 | 20 | 293.15 | -4.5622e-06 | -0.0045622 | 0.00010304 | 0.10304 | 3 | 20 | 293.15 | 1.821e-05 | 1.189 | 1.5315e-05 | 1006 | 0.02588 | 391.7628 | 0.70785 | 277.3108 | 0.3 | 10.9367 | 1.1391 | 1.0131 | 10.0269 | 129.7481 | 0.0001049 | -1.8566e-06 | -3.4453e-06
156 | 20.0026 | -8.6719 | 2 | 0.002 | 50 | 0.05 | 0.00031416 | 0.5 | 107.601 | 1 | 0.001 | 0.0001076 | 0.1076 | 0 | 0 | 0 | 20 | 293.15 | -4.5561e-06 | -0.0045561 | 0.00010304 | 0.10304 | 3 | 20 | 293.15 | 1.821e-05 | 1.189 | 1.5315e-05 | 1006 | 0.02588 | 391.7628 | 0.70785 | 277.3108 | 0.3 | 10.9367 | 1.1391 | 1.0131 | 10.0269 | 129.7481 | 0.00010475 | -1.7101e-06 | -3.1733e-06
157 | 20.0026 | -8.6732 | 2 | 0.002 | 50 | 0.05 | 0.00031416 | 0.5 | 107.601 | 1 | 0.001 | 0.0001076 | 0.1076 | 0 | 0 | 0 | 20 | 293.15 | -4.5505e-06 | -0.0045505 | 0.00010305 | 0.10305 | 3 | 20 | 293.15 | 1.821e-05 | 1.189 | 1.5315e-05 | 1006 | 0.02588 | 391.7628 | 0.70785 | 277.3108 | 0.3 | 10.9367 | 1.1391 | 1.0131 | 10.0269 | 129.7481 | 0.00010463 | -1.5751e-06 | -2.9229e-06
158 | 20.0026 | -8.6743 | 2 | 0.002 | 50 | 0.05 | 0.00031416 | 0.5 | 107.601 | 1 | 0.001 | 0.0001076 | 0.1076 | 0 | 0 | 0 | 20 | 293.15 | -4.5453e-06 | -0.0045453 | 0.00010306 | 0.10306 | 3 | 20 | 293.15 | 1.821e-05 | 1.189 | 1.5315e-05 | 1006 | 0.02588 | 391.7628 | 0.70785 | 277.3108 | 0.3 | 10.9367 | 1.1391 | 1.0131 | 10.0269 | 129.7481 | 0.00010451 | -1.4508e-06 | -2.6922e-06
159 | 20.0026 | -8.6753 | 2 | 0.002 | 50 | 0.05 | 0.00031416 | 0.5 | 107.601 | 1 | 0.001 | 0.0001076 | 0.1076 | 0 | 0 | 0 | 20 | 293.15 | -4.5406e-06 | -0.0045406 | 0.00010306 | 0.10306 | 3 | 20 | 293.15 | 1.821e-05 | 1.189 | 1.5315e-05 | 1006 | 0.02588 | 391.7628 | 0.70785 | 277.3108 | 0.3 | 10.9367 | 1.1391 | 1.0131 | 10.0269 | 129.7481 | 0.0001044 | -1.3363e-06 | -2.4797e-06
160 | 20.0026 | -8.6763 | 2 | 0.002 | 50 | 0.05 | 0.00031416 | 0.5 | 107.601 | 1 | 0.001 | 0.0001076 | 0.1076 | 0 | 0 | 0 | 20 | 293.15 | -4.5362e-06 | -0.0045362 | 0.00010306 | 0.10306 | 3 | 20 | 293.15 | 1.821e-05 | 1.189 | 1.5315e-05 | 1006 | 0.02588 | 391.7628 | 0.70785 | 277.3108 | 0.3 | 10.9367 | 1.1391 | 1.0131 | 10.0269 | 129.7481 | 0.0001043 | -1.2308e-06 | -2.284e-06
161 | 20.0026 | -8.6772 | 2 | 0.002 | 50 | 0.05 | 0.00031416 | 0.5 | 107.601 | 1 | 0.001 | 0.0001076 | 0.1076 | 0 | 0 | 0 | 20 | 293.15 | -4.5321e-06 | -0.0045321 | 0.00010307 | 0.10307 | 3 | 20 | 293.15 | 1.821e-05 | 1.189 | 1.5315e-05 | 1006 | 0.02588 | 391.7628 | 0.70785 | 277.3108 | 0.3 | 10.9367 | 1.1391 | 1.0131 | 10.0269 | 129.7481 | 0.0001042 | -1.1337e-06 | -2.1037e-06
162 | 20.0026 | -8.678 | 2 | 0.002 | 50 | 0.05 | 0.00031416 | 0.5 | 107.601 | 1 | 0.001 | 0.0001076 | 0.1076 | 0 | 0 | 0 | 20 | 293.15 | -4.5284e-06 | -0.0045284 | 0.00010307 | 0.10307 | 3 | 20 | 293.15 | 1.821e-05 | 1.189 | 1.5315e-05 | 1006 | 0.02588 | 391.7628 | 0.70785 | 277.3108 | 0.3 | 10.9367 | 1.1391 | 1.0131 | 10.0269 | 129.7481 | 0.00010412 | -1.0442e-06 | -1.9377e-06
163 | 20.0026 | -8.6788 | 2 | 0.002 | 50 | 0.05 | 0.00031416 | 0.5 | 107.601 | 1 | 0.001 | 0.0001076 | 0.1076 | 0 | 0 | 0 | 20 | 293.15 | -4.5249e-06 | -0.0045249 | 0.00010308 | 0.10308 | 3 | 20 | 293.15 | 1.821e-05 | 1.189 | 1.5315e-05 | 1006 | 0.02588 | 391.7628 | 0.70785 | 277.3108 | 0.3 | 10.9367 | 1.1391 | 1.0131 | 10.0269 | 129.7481 | 0.00010404 | -9.6178e-07 | -1.7847e-06
164 | 20.0026 | -8.6795 | 2 | 0.002 | 50 | 0.05 | 0.00031416 | 0.5 | 107.601 | 1 | 0.001 | 0.0001076 | 0.1076 | 0 | 0 | 0 | 20 | 293.15 | -4.5218e-06 | -0.0045218 | 0.00010308 | 0.10308 | 3 | 20 | 293.15 | 1.821e-05 | 1.189 | 1.5315e-05 | 1006 | 0.02588 | 391.7628 | 0.70785 | 277.3108 | 0.3 | 10.9367 | 1.1391 | 1.0131 | 10.0269 | 129.7481 | 0.00010397 | -8.8587e-07 | -1.6439e-06
165 | 20.0025 | -8.6801 | 2 | 0.002 | 50 | 0.05 | 0.00031416 | 0.5 | 107.601 | 1 | 0.001 | 0.0001076 | 0.1076 | 0 | 0 | 0 | 20 | 293.15 | -4.5189e-06 | -0.0045189 | 0.00010308 | 0.10308 | 3 | 20 | 293.15 | 1.821e-05 | 1.189 | 1.5315e-05 | 1006 | 0.02588 | 391.7628 | 0.70785 | 277.3108 | 0.3 | 10.9367 | 1.1391 | 1.0131 | 10.0269 | 129.7481 | 0.0001039 | -8.1595e-07 | -1.5141e-06
166 | 20.0025 | -8.6807 | 2 | 0.002 | 50 | 0.05 | 0.00031416 | 0.5 | 107.601 | 1 | 0.001 | 0.0001076 | 0.1076 | 0 | 0 | 0 | 20 | 293.15 | -4.5162e-06 | -0.0045162 | 0.00010308 | 0.10308 | 3 | 20 | 293.15 | 1.821e-05 | 1.189 | 1.5315e-05 | 1006 | 0.02588 | 391.7628 | 0.70785 | 277.3108 | 0.3 | 10.9367 | 1.1391 | 1.0131 | 10.0269 | 129.7481 | 0.00010384 | -7.5155e-07 | -1.3946e-06
167 | 20.0025 | -8.6813 | 2 | 0.002 | 50 | 0.05 | 0.00031416 | 0.5 | 107.601 | 1 | 0.001 | 0.0001076 | 0.1076 | 0 | 0 | 0 | 20 | 293.15 | -4.5137e-06 | -0.0045137 | 0.00010309 | 0.10309 | 3 | 20 | 293.15 | 1.821e-05 | 1.189 | 1.5315e-05 | 1006 | 0.02588 | 391.7628 | 0.70785 | 277.3108 | 0.3 | 10.9367 | 1.1391 | 1.0131 | 10.0269 | 129.7481 | 0.00010378 | -6.9223e-07 | -1.2845e-06
168 | 20.0025 | -8.6818 | 2 | 0.002 | 50 | 0.05 | 0.00031416 | 0.5 | 107.601 | 1 | 0.001 | 0.0001076 | 0.1076 | 0 | 0 | 0 | 20 | 293.15 | -4.5114e-06 | -0.0045114 | 0.00010309 | 0.10309 | 3 | 20 | 293.15 | 1.821e-05 | 1.189 | 1.5315e-05 | 1006 | 0.02588 | 391.7628 | 0.70785 | 277.3108 | 0.3 | 10.9367 | 1.1391 | 1.0131 | 10.0269 | 129.7481 | 0.00010373 | -6.3759e-07 | -1.1831e-06
169 | 20.0025 | -8.6822 | 2 | 0.002 | 50 | 0.05 | 0.00031416 | 0.5 | 107.601 | 1 | 0.001 | 0.0001076 | 0.1076 | 0 | 0 | 0 | 20 | 293.15 | -4.5093e-06 | -0.0045093 | 0.00010309 | 0.10309 | 3 | 20 | 293.15 | 1.821e-05 | 1.189 | 1.5315e-05 | 1006 | 0.02588 | 391.7628 | 0.70785 | 277.3108 | 0.3 | 10.9367 | 1.1391 | 1.0131 | 10.0269 | 129.7481 | 0.00010368 | -5.8727e-07 | -1.0898e-06
170 | 20.0025 | -8.6827 | 2 | 0.002 | 50 | 0.05 | 0.00031416 | 0.5 | 107.601 | 1 | 0.001 | 0.0001076 | 0.1076 | 0 | 0 | 0 | 20 | 293.15 | -4.5074e-06 | -0.0045074 | 0.00010309 | 0.10309 | 3 | 20 | 293.15 | 1.821e-05 | 1.189 | 1.5315e-05 | 1006 | 0.02588 | 391.7628 | 0.70785 | 277.3108 | 0.3 | 10.9367 | 1.1391 | 1.0131 | 10.0269 | 129.7481 | 0.00010363 | -5.4092e-07 | -1.0037e-06
171 | 20.0025 | -8.6831 | 2 | 0.002 | 50 | 0.05 | 0.00031416 | 0.5 | 107.601 | 1 | 0.001 | 0.0001076 | 0.1076 | 0 | 0 | 0 | 20 | 293.15 | -4.5056e-06 | -0.0045056 | 0.0001031 | 0.1031 | 3 | 20 | 293.15 | 1.821e-05 | 1.189 | 1.5315e-05 | 1006 | 0.02588 | 391.7628 | 0.70785 | 277.3108 | 0.3 | 10.9367 | 1.1391 | 1.0131 | 10.0269 | 129.7481 | 0.00010359 | -4.9822e-07 | -9.2452e-07
172 | 20.0025 | -8.6834 | 2 | 0.002 | 50 | 0.05 | 0.00031416 | 0.5 | 107.601 | 1 | 0.001 | 0.0001076 | 0.1076 | 0 | 0 | 0 | 20 | 293.15 | -4.504e-06 | -0.004504 | 0.0001031 | 0.1031 | 3 | 20 | 293.15 | 1.821e-05 | 1.189 | 1.5315e-05 | 1006 | 0.02588 | 391.7628 | 0.70785 | 277.3108 | 0.3 | 10.9367 | 1.1391 | 1.0131 | 10.0269 | 129.7481 | 0.00010356 | -4.589e-07 | -8.5155e-07
173 | 20.0025 | -8.6838 | 2 | 0.002 | 50 | 0.05 | 0.00031416 | 0.5 | 107.601 | 1 | 0.001 | 0.0001076 | 0.1076 | 0 | 0 | 0 | 20 | 293.15 | -4.5025e-06 | -0.0045025 | 0.0001031 | 0.1031 | 3 | 20 | 293.15 | 1.821e-05 | 1.189 | 1.5315e-05 | 1006 | 0.02588 | 391.7628 | 0.70785 | 277.3108 | 0.3 | 10.9367 | 1.1391 | 1.0131 | 10.0269 | 129.7481 | 0.00010352 | -4.2268e-07 | -7.8434e-07
174 | 20.0025 | -8.6841 | 2 | 0.002 | 50 | 0.05 | 0.00031416 | 0.5 | 107.601 | 1 | 0.001 | 0.0001076 | 0.1076 | 0 | 0 | 0 | 20 | 293.15 | -4.5011e-06 | -0.0045011 | 0.0001031 | 0.1031 | 3 | 20 | 293.15 | 1.821e-05 | 1.189 | 1.5315e-05 | 1006 | 0.02588 | 391.7628 | 0.70785 | 277.3108 | 0.3 | 10.9367 | 1.1391 | 1.0131 | 10.0269 | 129.7481 | 0.00010349 | -3.8932e-07 | -7.2244e-07
175 | 20.0025 | -8.6844 | 2 | 0.002 | 50 | 0.05 | 0.00031416 | 0.5 | 107.601 | 1 | 0.001 | 0.0001076 | 0.1076 | 0 | 0 | 0 | 20 | 293.15 | -4.4998e-06 | -0.0044998 | 0.0001031 | 0.1031 | 3 | 20 | 293.15 | 1.821e-05 | 1.189 | 1.5315e-05 | 1006 | 0.02588 | 391.7628 | 0.70785 | 277.3108 | 0.3 | 10.9367 | 1.1391 | 1.0131 | 10.0269 | 129.7481 | 0.00010346 | -3.5859e-07 | -6.6542e-07
176 | 20.0025 | -8.6846 | 2 | 0.002 | 50 | 0.05 | 0.00031416 | 0.5 | 107.601 | 1 | 0.001 | 0.0001076 | 0.1076 | 0 | 0 | 0 | 20 | 293.15 | -4.4986e-06 | -0.0044986 | 0.0001031 | 0.1031 | 3 | 20 | 293.15 | 1.821e-05 | 1.189 | 1.5315e-05 | 1006 | 0.02588 | 391.7628 | 0.70785 | 277.3108 | 0.3 | 10.9367 | 1.1391 | 1.0131 | 10.0269 | 129.7481 | 0.00010343 | -3.3029e-07 | -6.129e-07
177 | 20.0025 | -8.6849 | 2 | 0.002 | 50 | 0.05 | 0.00031416 | 0.5 | 107.601 | 1 | 0.001 | 0.0001076 | 0.1076 | 0 | 0 | 0 | 20 | 293.15 | -4.4975e-06 | -0.0044975 | 0.0001031 | 0.1031 | 3 | 20 | 293.15 | 1.821e-05 | 1.189 | 1.5315e-05 | 1006 | 0.02588 | 391.7628 | 0.70785 | 277.3108 | 0.3 | 10.9367 | 1.1391 | 1.0131 | 10.0269 | 129.7481 | 0.00010341 | -3.0422e-07 | -5.6452e-07
178 | 20.0025 | -8.6851 | 2 | 0.002 | 50 | 0.05 | 0.00031416 | 0.5 | 107.601 | 1 | 0.001 | 0.0001076 | 0.1076 | 0 | 0 | 0 | 20 | 293.15 | -4.4965e-06 | -0.0044965 | 0.0001031 | 0.1031 | 3 | 20 | 293.15 | 1.821e-05 | 1.189 | 1.5315e-05 | 1006 | 0.02588 | 391.7628 | 0.70785 | 277.3108 | 0.3 | 10.9367 | 1.1391 | 1.0131 | 10.0269 | 129.7481 | 0.00010338 | -2.8021e-07 | -5.1996e-07
179 | 20.0025 | -8.6853 | 2 | 0.002 | 50 | 0.05 | 0.00031416 | 0.5 | 107.601 | 1 | 0.001 | 0.0001076 | 0.1076 | 0 | 0 | 0 | 20 | 293.15 | -4.4956e-06 | -0.0044956 | 0.00010311 | 0.10311 | 3 | 20 | 293.15 | 1.821e-05 | 1.189 | 1.5315e-05 | 1006 | 0.02588 | 391.7628 | 0.70785 | 277.3108 | 0.3 | 10.9367 | 1.1391 | 1.0131 | 10.0269 | 129.7481 | 0.00010336 | -2.5809e-07 | -4.7892e-07
180 | 20.0025 | -8.6855 | 2 | 0.002 | 50 | 0.05 | 0.00031416 | 0.5 | 107.601 | 1 | 0.001 | 0.0001076 | 0.1076 | 0 | 0 | 0 | 20 | 293.15 | -4.4948e-06 | -0.0044948 | 0.00010311 | 0.10311 | 3 | 20 | 293.15 | 1.821e-05 | 1.189 | 1.5315e-05 | 1006 | 0.02588 | 391.7628 | 0.70785 | 277.3108 | 0.3 | 10.9367 | 1.1391 | 1.0131 | 10.0269 | 129.7481 | 0.00010334 | -2.3772e-07 | -4.4112e-07
181 | 20.0025 | -8.6857 | 2 | 0.002 | 50 | 0.05 | 0.00031416 | 0.5 | 107.601 | 1 | 0.001 | 0.0001076 | 0.1076 | 0 | 0 | 0 | 20 | 293.15 | -4.494e-06 | -0.004494 | 0.00010311 | 0.10311 | 3 | 20 | 293.15 | 1.821e-05 | 1.189 | 1.5315e-05 | 1006 | 0.02588 | 391.7628 | 0.70785 | 277.3108 | 0.3 | 10.9367 | 1.1391 | 1.0131 | 10.0269 | 129.7481 | 0.00010333 | -2.1896e-07 | -4.0631e-07
182 | 20.0025 | -8.6858 | 2 | 0.002 | 50 | 0.05 | 0.00031416 | 0.5 | 107.601 | 1 | 0.001 | 0.0001076 | 0.1076 | 0 | 0 | 0 | 20 | 293.15 | -4.4933e-06 | -0.0044933 | 0.00010311 | 0.10311 | 3 | 20 | 293.15 | 1.821e-05 | 1.189 | 1.5315e-05 | 1006 | 0.02588 | 391.7628 | 0.70785 | 277.3108 | 0.3 | 10.9367 | 1.1391 | 1.0131 | 10.0269 | 129.7481 | 0.00010331 | -2.0168e-07 | -3.7424e-07
183 | 20.0025 | -8.686 | 2 | 0.002 | 50 | 0.05 | 0.00031416 | 0.5 | 107.601 | 1 | 0.001 | 0.0001076 | 0.1076 | 0 | 0 | 0 | 20 | 293.15 | -4.4926e-06 | -0.0044926 | 0.00010311 | 0.10311 | 3 | 20 | 293.15 | 1.821e-05 | 1.189 | 1.5315e-05 | 1006 | 0.02588 | 391.7628 | 0.70785 | 277.3108 | 0.3 | 10.9367 | 1.1391 | 1.0131 | 10.0269 | 129.7481 | 0.00010329 | -1.8576e-07 | -3.447e-07
184 | 20.0025 | -8.6861 | 2 | 0.002 | 50 | 0.05 | 0.00031416 | 0.5 | 107.601 | 1 | 0.001 | 0.0001076 | 0.1076 | 0 | 0 | 0 | 20 | 293.15 | -4.492e-06 | -0.004492 | 0.00010311 | 0.10311 | 3 | 20 | 293.15 | 1.821e-05 | 1.189 | 1.5315e-05 | 1006 | 0.02588 | 391.7628 | 0.70785 | 277.3108 | 0.3 | 10.9367 | 1.1391 | 1.0131 | 10.0269 | 129.7481 | 0.00010328 | -1.711e-07 | -3.1749e-07
185 | 20.0025 | -8.6862 | 2 | 0.002 | 50 | 0.05 | 0.00031416 | 0.5 | 107.601 | 1 | 0.001 | 0.0001076 | 0.1076 | 0 | 0 | 0 | 20 | 293.15 | -4.4914e-06 | -0.0044914 | 0.00010311 | 0.10311 | 3 | 20 | 293.15 | 1.821e-05 | 1.189 | 1.5315e-05 | 1006 | 0.02588 | 391.7628 | 0.70785 | 277.3108 | 0.3 | 10.9367 | 1.1391 | 1.0131 | 10.0269 | 129.7481 | 0.00010327 | -1.5759e-07 | -2.9243e-07
186 | 20.0025 | -8.6863 | 2 | 0.002 | 50 | 0.05 | 0.00031416 | 0.5 | 107.601 | 1 | 0.001 | 0.0001076 | 0.1076 | 0 | 0 | 0 | 20 | 293.15 | -4.4909e-06 | -0.0044909 | 0.00010311 | 0.10311 | 3 | 20 | 293.15 | 1.821e-05 | 1.189 | 1.5315e-05 | 1006 | 0.02588 | 391.7628 | 0.70785 | 277.3108 | 0.3 | 10.9367 | 1.1391 | 1.0131 | 10.0269 | 129.7481 | 0.00010326 | -1.4515e-07 | -2.6935e-07
187 | 20.0025 | -8.6864 | 2 | 0.002 | 50 | 0.05 | 0.00031416 | 0.5 | 107.601 | 1 | 0.001 | 0.0001076 | 0.1076 | 0 | 0 | 0 | 20 | 293.15 | -4.4904e-06 | -0.0044904 | 0.00010311 | 0.10311 | 3 | 20 | 293.15 | 1.821e-05 | 1.189 | 1.5315e-05 | 1006 | 0.02588 | 391.7628 | 0.70785 | 277.3108 | 0.3 | 10.9367 | 1.1391 | 1.0131 | 10.0269 | 129.7481 | 0.00010324 | -1.337e-07 | -2.4809e-07
188 | 20.0025 | -8.6865 | 2 | 0.002 | 50 | 0.05 | 0.00031416 | 0.5 | 107.601 | 1 | 0.001 | 0.0001076 | 0.1076 | 0 | 0 | 0 | 20 | 293.15 | -4.49e-06 | -0.00449 | 0.00010311 | 0.10311 | 3 | 20 | 293.15 | 1.821e-05 | 1.189 | 1.5315e-05 | 1006 | 0.02588 | 391.7628 | 0.70785 | 277.3108 | 0.3 | 10.9367 | 1.1391 | 1.0131 | 10.0269 | 129.7481 | 0.00010323 | -1.2314e-07 | -2.2851e-07
189 | 20.0025 | -8.6866 | 2 | 0.002 | 50 | 0.05 | 0.00031416 | 0.5 | 107.601 | 1 | 0.001 | 0.0001076 | 0.1076 | 0 | 0 | 0 | 20 | 293.15 | -4.4896e-06 | -0.0044896 | 0.00010311 | 0.10311 | 3 | 20 | 293.15 | 1.821e-05 | 1.189 | 1.5315e-05 | 1006 | 0.02588 | 391.7628 | 0.70785 | 277.3108 | 0.3 | 10.9367 | 1.1391 | 1.0131 | 10.0269 | 129.7481 | 0.00010322 | -1.1343e-07 | -2.1048e-07
190 | 20.0025 | -8.6867 | 2 | 0.002 | 50 | 0.05 | 0.00031416 | 0.5 | 107.601 | 1 | 0.001 | 0.0001076 | 0.1076 | 0 | 0 | 0 | 20 | 293.15 | -4.4892e-06 | -0.0044892 | 0.00010311 | 0.10311 | 3 | 20 | 293.15 | 1.821e-05 | 1.189 | 1.5315e-05 | 1006 | 0.02588 | 391.7628 | 0.70785 | 277.3108 | 0.3 | 10.9367 | 1.1391 | 1.0131 | 10.0269 | 129.7481 | 0.00010322 | -1.0447e-07 | -1.9386e-07
191 | 20.0025 | -8.6868 | 2 | 0.002 | 50 | 0.05 | 0.00031416 | 0.5 | 107.601 | 1 | 0.001 | 0.0001076 | 0.1076 | 0 | 0 | 0 | 20 | 293.15 | -4.4889e-06 | -0.0044889 | 0.00010311 | 0.10311 | 3 | 20 | 293.15 | 1.821e-05 | 1.189 | 1.5315e-05 | 1006 | 0.02588 | 391.7628 | 0.70785 | 277.3108 | 0.3 | 10.9367 | 1.1391 | 1.0131 | 10.0269 | 129.7481 | 0.00010321 | -9.6227e-08 | -1.7856e-07
192 | 20.0025 | -8.6869 | 2 | 0.002 | 50 | 0.05 | 0.00031416 | 0.5 | 107.601 | 1 | 0.001 | 0.0001076 | 0.1076 | 0 | 0 | 0 | 20 | 293.15 | -4.4886e-06 | -0.0044886 | 0.00010311 | 0.10311 | 3 | 20 | 293.15 | 1.821e-05 | 1.189 | 1.5315e-05 | 1006 | 0.02588 | 391.7628 | 0.70785 | 277.3108 | 0.3 | 10.9367 | 1.1391 | 1.0131 | 10.0269 | 129.7481 | 0.0001032 | -8.8632e-08 | -1.6447e-07
193 | 20.0025 | -8.6869 | 2 | 0.002 | 50 | 0.05 | 0.00031416 | 0.5 | 107.601 | 1 | 0.001 | 0.0001076 | 0.1076 | 0 | 0 | 0 | 20 | 293.15 | -4.4883e-06 | -0.0044883 | 0.00010311 | 0.10311 | 3 | 20 | 293.15 | 1.821e-05 | 1.189 | 1.5315e-05 | 1006 | 0.02588 | 391.7628 | 0.70785 | 277.3108 | 0.3 | 10.9367 | 1.1391 | 1.0131 | 10.0269 | 129.7481 | 0.00010319 | -8.1636e-08 | -1.5149e-07
194 | 20.0025 | -8.687 | 2 | 0.002 | 50 | 0.05 | 0.00031416 | 0.5 | 107.601 | 1 | 0.001 | 0.0001076 | 0.1076 | 0 | 0 | 0 | 20 | 293.15 | -4.488e-06 | -0.004488 | 0.00010311 | 0.10311 | 3 | 20 | 293.15 | 1.821e-05 | 1.189 | 1.5315e-05 | 1006 | 0.02588 | 391.7628 | 0.70785 | 277.3108 | 0.3 | 10.9367 | 1.1391 | 1.0131 | 10.0269 | 129.7481 | 0.00010319 | -7.5193e-08 | -1.3953e-07
195 | 20.0025 | -8.687 | 2 | 0.002 | 50 | 0.05 | 0.00031416 | 0.5 | 107.601 | 1 | 0.001 | 0.0001076 | 0.1076 | 0 | 0 | 0 | 20 | 293.15 | -4.4877e-06 | -0.0044877 | 0.00010311 | 0.10311 | 3 | 20 | 293.15 | 1.821e-05 | 1.189 | 1.5315e-05 | 1006 | 0.02588 | 391.7628 | 0.70785 | 277.3108 | 0.3 | 10.9367 | 1.1391 | 1.0131 | 10.0269 | 129.7481 | 0.00010318 | -6.9258e-08 | -1.2852e-07
196 | 20.0025 | -8.6871 | 2 | 0.002 | 50 | 0.05 | 0.00031416 | 0.5 | 107.601 | 1 | 0.001 | 0.0001076 | 0.1076 | 0 | 0 | 0 | 20 | 293.15 | -4.4875e-06 | -0.0044875 | 0.00010311 | 0.10311 | 3 | 20 | 293.15 | 1.821e-05 | 1.189 | 1.5315e-05 | 1006 | 0.02588 | 391.7628 | 0.70785 | 277.3108 | 0.3 | 10.9367 | 1.1391 | 1.0131 | 10.0269 | 129.7481 | 0.00010318 | -6.3792e-08 | -1.1837e-07
197 | 20.0025 | -8.6871 | 2 | 0.002 | 50 | 0.05 | 0.00031416 | 0.5 | 107.601 | 1 | 0.001 | 0.0001076 | 0.1076 | 0 | 0 | 0 | 20 | 293.15 | -4.4873e-06 | -0.0044873 | 0.00010311 | 0.10311 | 3 | 20 | 293.15 | 1.821e-05 | 1.189 | 1.5315e-05 | 1006 | 0.02588 | 391.7628 | 0.70785 | 277.3108 | 0.3 | 10.9367 | 1.1391 | 1.0131 | 10.0269 | 129.7481 | 0.00010317 | -5.8757e-08 | -1.0903e-07
198 | 20.0025 | -8.6872 | 2 | 0.002 | 50 | 0.05 | 0.00031416 | 0.5 | 107.601 | 1 | 0.001 | 0.0001076 | 0.1076 | 0 | 0 | 0 | 20 | 293.15 | -4.4871e-06 | -0.0044871 | 0.00010311 | 0.10311 | 3 | 20 | 293.15 | 1.821e-05 | 1.189 | 1.5315e-05 | 1006 | 0.02588 | 391.7628 | 0.70785 | 277.3108 | 0.3 | 10.9367 | 1.1391 | 1.0131 | 10.0269 | 129.7481 | 0.00010317 | -5.4119e-08 | -1.0043e-07
199 | 20.0025 | -8.6872 | 2 | 0.002 | 50 | 0.05 | 0.00031416 | 0.5 | 107.601 | 1 | 0.001 | 0.0001076 | 0.1076 | 0 | 0 | 0 | 20 | 293.15 | -4.4869e-06 | -0.0044869 | 0.00010311 | 0.10311 | 3 | 20 | 293.15 | 1.821e-05 | 1.189 | 1.5315e-05 | 1006 | 0.02588 | 391.7628 | 0.70785 | 277.3108 | 0.3 | 10.9367 | 1.1391 | 1.0131 | 10.0269 | 129.7481 | 0.00010316 | -4.9848e-08 | -9.2499e-08
200 | 20.0025 | -8.6873 | 2 | 0.002 | 50 | 0.05 | 0.00031416 | 0.5 | 107.601 | 1 | 0.001 | 0.0001076 | 0.1076 | 0 | 0 | 0 | 20 | 293.15 | -4.4868e-06 | -0.0044868 | 0.00010311 | 0.10311 | 3 | 20 | 293.15 | 1.821e-05 | 1.189 | 1.5315e-05 | 1006 | 0.02588 | 391.7628 | 0.70785 | 277.3108 | 0.3 | 10.9367 | 1.1391 | 1.0131 | 10.0269 | 129.7481 | 0.00010316 | -4.5913e-08 | -8.5199e-08
201 | 20.0025 | -8.6873 | 2 | 0.002 | 50 | 0.05 | 0.00031416 | 0.5 | 107.601 | 1 | 0.001 | 0.0001076 | 0.1076 | 0 | 0 | 0 | 20 | 293.15 | -4.4866e-06 | -0.0044866 | 0.00010311 | 0.10311 | 3 | 20 | 293.15 | 1.821e-05 | 1.189 | 1.5315e-05 | 1006 | 0.02588 | 391.7628 | 0.70785 | 277.3108 | 0.3 | 10.9367 | 1.1391 | 1.0131 | 10.0269 | 129.7481 | 0.00010316 | -4.2289e-08 | -7.8474e-08
202 | 20.0025 | -8.6873 | 2 | 0.002 | 50 | 0.05 | 0.00031416 | 0.5 | 107.601 | 1 | 0.001 | 0.0001076 | 0.1076 | 0 | 0 | 0 | 20 | 293.15 | -4.4865e-06 | -0.0044865 | 0.00010311 | 0.10311 | 3 | 20 | 293.15 | 1.821e-05 | 1.189 | 1.5315e-05 | 1006 | 0.02588 | 391.7628 | 0.70785 | 277.3108 | 0.3 | 10.9367 | 1.1391 | 1.0131 | 10.0269 | 129.7481 | 0.00010315 | -3.8952e-08 | -7.228e-08
203 | 20.0025 | -8.6874 | 2 | 0.002 | 50 | 0.05 | 0.00031416 | 0.5 | 107.601 | 1 | 0.001 | 0.0001076 | 0.1076 | 0 | 0 | 0 | 20 | 293.15 | -4.4864e-06 | -0.0044864 | 0.00010311 | 0.10311 | 3 | 20 | 293.15 | 1.821e-05 | 1.189 | 1.5315e-05 | 1006 | 0.02588 | 391.7628 | 0.70785 | 277.3108 | 0.3 | 10.9367 | 1.1391 | 1.0131 | 10.0269 | 129.7481 | 0.00010315 | -3.5877e-08 | -6.6575e-08
204 | 20.0025 | -8.6874 | 2 | 0.002 | 50 | 0.05 | 0.00031416 | 0.5 | 107.601 | 1 | 0.001 | 0.0001076 | 0.1076 | 0 | 0 | 0 | 20 | 293.15 | -4.4862e-06 | -0.0044862 | 0.00010311 | 0.10311 | 3 | 20 | 293.15 | 1.821e-05 | 1.189 | 1.5315e-05 | 1006 | 0.02588 | 391.7628 | 0.70785 | 277.3108 | 0.3 | 10.9367 | 1.1391 | 1.0131 | 10.0269 | 129.7481 | 0.00010315 | -3.3046e-08 | -6.1321e-08
205 | 20.0025 | -8.6874 | 2 | 0.002 | 50 | 0.05 | 0.00031416 | 0.5 | 107.601 | 1 | 0.001 | 0.0001076 | 0.1076 | 0 | 0 | 0 | 20 | 293.15 | -4.4861e-06 | -0.0044861 | 0.00010311 | 0.10311 | 3 | 20 | 293.15 | 1.821e-05 | 1.189 | 1.5315e-05 | 1006 | 0.02588 | 391.7628 | 0.70785 | 277.3108 | 0.3 | 10.9367 | 1.1391 | 1.0131 | 10.0269 | 129.7481 | 0.00010315 | -3.0437e-08 | -5.6481e-08
206 | 20.0025 | -8.6874 | 2 | 0.002 | 50 | 0.05 | 0.00031416 | 0.5 | 107.601 | 1 | 0.001 | 0.0001076 | 0.1076 | 0 | 0 | 0 | 20 | 293.15 | -4.486e-06 | -0.004486 | 0.00010311 | 0.10311 | 3 | 20 | 293.15 | 1.821e-05 | 1.189 | 1.5315e-05 | 1006 | 0.02588 | 391.7628 | 0.70785 | 277.3108 | 0.3 | 10.9367 | 1.1391 | 1.0131 | 10.0269 | 129.7481 | 0.00010314 | -2.8035e-08 | -5.2023e-08
207 | 20.0025 | -8.6874 | 2 | 0.002 | 50 | 0.05 | 0.00031416 | 0.5 | 107.601 | 1 | 0.001 | 0.0001076 | 0.1076 | 0 | 0 | 0 | 20 | 293.15 | -4.4859e-06 | -0.0044859 | 0.00010312 | 0.10312 | 3 | 20 | 293.15 | 1.821e-05 | 1.189 | 1.5315e-05 | 1006 | 0.02588 | 391.7628 | 0.70785 | 277.3108 | 0.3 | 10.9367 | 1.1391 | 1.0131 | 10.0269 | 129.7481 | 0.00010314 | -2.5822e-08 | -4.7917e-08
208 | 20.0025 | -8.6875 | 2 | 0.002 | 50 | 0.05 | 0.00031416 | 0.5 | 107.601 | 1 | 0.001 | 0.0001076 | 0.1076 | 0 | 0 | 0 | 20 | 293.15 | -4.4859e-06 | -0.0044859 | 0.00010312 | 0.10312 | 3 | 20 | 293.15 | 1.821e-05 | 1.189 | 1.5315e-05 | 1006 | 0.02588 | 391.7628 | 0.70785 | 277.3108 | 0.3 | 10.9367 | 1.1391 | 1.0131 | 10.0269 | 129.7481 | 0.00010314 | -2.3784e-08 | -4.4135e-08

## Results
| Water Factor = 0.5 | [6 empty] | Title |  | Title
[8 empty] | Time Constant (s) |  | Time Constant (s)
Air Speed | Length | Diameter/mm | [5 empty] | Diameter (mm) |  | Wind Speed (m/s)
m/s | mm | 1 | 3 | 6 | 9 | 12 | 15
10 | 25 | 1.4537 | 7.76 | 21.93 | 40 | 61.06 | 84.66 |  | x(mm) | y (s)
5 | 25 | 1.99 | 10.81 | 31.02 | 57.09 | 87.74 | 122.25 |  | 0 | 20
1 | 25 | 3.87 | 22.44 | 66.38 | 124.3 | 193.43 | 272.17 |  | 20 | 20
1 m/s
5 m/s
10 m/s