## Legend
Field blank with result > detection limit
Nutrient Field Blank - Taken in the field using all same equipment as for regular samples, taken between taking samples from other stations.
NM | Not Measured
NR | Not Reportable
* | After a QA/QC review in early 2016, the NBC determined that TSS data from estuarine locations was compromised. As of November 23, 2016, the laboratory protocol was modified to improve the quality of these data. The NBC is currently evaluating the potential to salvage historical data, though it has currently been removed from the website.

## 2010
Collection Date | Collection Time | Sample ID Number (s) | Station | Associated Blank Sample ID Number | Waterbody | Depth (meters) | Salinity (ppt) | Temp (°C) | pH | NO3+NO2 (ppb-N) | Nitrite (ppb-N) | NH3 (ppb-N) | Ortho-Phosphate (ppb-P) | Silicate (ppb-Si) | Total Nitrogen (ppb-N) | Total Dissolved Nitrogen (ppb-N) | TSS (ppm) | Chl a (ug/L) | Chl a Replicate (ug/L) | Phaeophytin (ug/L) | Phaeophytin Replicate (ug/L) | Comments
2010-01-27 | 10:25 | 1001-EMDASPST-0001 | Nutrient Blank | 1001-EMDASPST-0001 | BAY |  |  |  |  | <6.0 | <1.5 | <7.00 | <4.00 | <20 |  | <100
2010-01-27 | 8:40 | 1001-EMDASPST-0002 | Conimicut Point Surface | 1001-EMDASPST-0001 | BAY | 0.604 | 11.7 | 3.09 | 7.67 | 484 | 13.1 | 117 | 34 | 1530 |  | 779 | *
2010-01-27 | 9:05 | 1001-EMDASPST-0003 | Bullock Reach Buoy Surface | 1001-EMDASPST-0001 | BAY | 0.528 | 14.94 | 2.52 | 7.73 | 461 | 10.2 | 55.2 | 33.9 | 1440 |  | 734 | *
2010-01-27 | 10:05 | 1001-EMDASPST-0004 | Edgewood Yacht Club Surface | 1001-EMDASPST-0001 | BAY | 0.576 | 13.58 | 3.38 | 7.84 | 487 | 11.4 | 80.9 | 37.9 | 1560 |  | 785 | *
2010-01-27 | 10:05 | 1001-EMDASPST-0005 | Edgewood Yacht Club Surface (Duplicate) | 1001-EMDASPST-0001 | BAY | 0.576 | 13.58 | 3.38 | 7.84 | 467 | 19.4 | 89.1 | 37.3 | 1680 |  | 800 | *
2010-01-27 | 9:48 | 1001-EMDASPST-0006 | Pomham Rocks Surface | 1001-EMDASPST-0001 | BAY | 0.502 | 12.85 | 2.72 | 8.02 | 414 | 11.2 | 52 | 24.2 | 1460 |  | 644 | *
2010-01-27 | 13:25 | 1001-EMDASPST-0008 | Phillipsdale Landing Surface | 1001-EMDASPST-0001 | BAY | 0.504 | 0.32 | 1.88 | 7.9 | 226 | 5.72 | <7.0 | 15.6 | 927 |  | 760 | *
2010-01-27 | 12:53 | 1001-EMDASPST-0009 | Nutrient Blank | 1001-EMDASPST-0009 | RIVER |  |  |  |  | <6.0 | <1.5 | <7.00 | <4.00 | <20 |  | <100
2010-01-27 | 12:46 | 1001-EMDASPST-0010 | Ten Mile River @ Omega Pond | 1001-EMDASPST-0009 | RIVER |  |  | 3.42 | 7.21 | 1620 | 59.6 | 54 | 15 | 1930 |  | 1880 | *
2010-01-27 | 12:46 | 1001-EMDASPST-0011 | Ten Mile River @ Omega Pond (Duplicate) | 1001-EMDASPST-0009 | RIVER |  |  | 3.42 | 7.21 | 1630 | 55 | 53.8 | 14.4 | 2630 |  | 1890 | *
2010-01-27 | 11:49 | 1001-EMDASPST-0012 | Runnins River @ River Rd. | 1001-EMDASPST-0009 | RIVER |  |  | 2.34 | 6.24 | 494 | 4.96 | 24.6 | 6.78 | 1850 |  | 733 | *
2010-01-27 | 10:25 | 1001-EMDASPST-0014 | Warren Reservoir/Kickemuit River | 1001-EMDASPST-0009 | RIVER |  |  | 4.23 | 6.78 | 277 | 3.5 | 28 | 9.03 | 808 |  | 584 | *
2010-01-27 | 10:05 | 1001-EMDASPST-0015 | Coles River @ Milford Rd. | 1001-EMDASPST-0009 | RIVER |  |  | 3 | 6.85 | 184 | 3.93 | 17.6 | 10.1 | 257 |  | 410 | *
2010-01-27 | 9:52 | 1001-EMDASPST-0016 | Lee's River @ Rt. 6 | 1001-EMDASPST-0009 | RIVER |  |  | 3.62 | 7.19 | 387 | 4.18 | 20.8 | 5.84 | 1260 |  | 581 | *
2010-01-27 | 8:44 | 1001-EMDASPST-0017 | Taunton River @ Berkley Bridge | 1001-EMDASPST-0009 | RIVER |  |  | 3.37 | 7.26 | 402 | 6.78 | 52.3 | 42.8 | 788 |  | 712 | *
2010-01-27 | 14:30 | 1001-EMDASPST-0018 | Nutrient Blank | 1001-EMDASPST-0018 | RIVER |  |  |  |  | <6.0 | <1.5 | <7.00 | <4.00 | <20 |  | <100
2010-01-27 | 14:20 | 1001-EMDASPST-0019 | Pawtuxet River @ Broad St. | 1001-EMDASPST-0018 | RIVER |  |  | 3.27 | 7.58 | 509 | 9.79 | 143 | 17.4 | 2310 |  | 887 | *
2010-01-27 | 12:45 | 1001-EMDASPST-0020 | Woonasquatucket River @ Manton Ave. | 1001-EMDASPST-0018 | RIVER |  |  | 3.69 | 7.93 | 468 | 11.2 | 29.3 | 4.58 | 2170 |  | 632 | *
2010-01-27 | 12:45 | 1001-EMDASPST-0021 | Woonasquatucket River @ Manton Ave. (Duplicate) | 1001-EMDASPST-0018 | RIVER |  |  | 3.69 | 7.93 | 472 | 11.2 | 28.6 | 4.38 | 2150 |  | 622 | *
2010-01-27 | 13:15 | 1001-EMDASPST-0022 | Woonasquatucket River @ Valley St. | 1001-EMDASPST-0018 | RIVER |  |  | 3.76 | 7.72 | 510 | 11.2 | 21.9 | 4.59 | 2530 |  | 662 | *
2010-01-27 | 9:55 | 1001-EMDASPST-0023 | Moshassuck River @ Higginson Ave. | 1001-EMDASPST-0018 | RIVER |  |  | 3.44 | 8.53 | 415 | 2.63 | 13.4 | 5.71 | 2470 |  | 579 | *
2010-01-27 | 13:45 | 1001-EMDASPST-0024 | Moshassuck River @ Mill St. | 1001-EMDASPST-0018 | RIVER |  |  | 4.12 | 7.4 | 532 | 2.32 | 43.6 | <4.00 | 2800 |  | 690 | *
2010-01-27 | 8:43 | 1001-EMDASPST-0025 | Blackstone River @ Stateline | 1001-EMDASPST-0018 | RIVER |  |  | 1.24 | 8.65 | 431 | 4.28 | 89.3 | 13.4 | 1610 |  | 702 | *
2010-01-27 | 10:24 | 1001-EMDASPST-0026 | Blackstone River @ Slater Mill | 1001-EMDASPST-0018 | RIVER |  |  | 1.77 | 8.29 | 448 | 5.38 | 128 | 28.2 | 1920 |  | 722 | *
2010-02-10 | 9:25 | 1002-EMDASPST-0016 | Nutrient Blank | 1002-EMDASPST-0016 | RIVER |  |  |  |  | <6.0 | <1.5 | <7.00 | <4.00 | <20 |  | <100
2010-02-10 | 9:20 | 1002-EMDASPST-0009 | Pawtuxet River @ Broad St. | 1002-EMDASPST-0016 | RIVER |  |  | 2.6 | 7.45 | 1030 | 16.1 | 374 | 65.6 | 1580 |  | 1560 | *
2010-02-10 | 8:15 | 1002-EMDASPST-0010 | Woonasquatucket River @ Manton Ave. | 1002-EMDASPST-0016 | RIVER |  |  | 3.03 | 8.2 | 597 | 18.3 | 41.8 | <4.00 | 1380 |  | 759 | *
2010-02-10 | 8:15 | 1002-EMDASPST-0011 | Woonasquatucket River @ Manton Ave. (Duplicate) | 1002-EMDASPST-0016 | RIVER |  |  | 3.03 | 8.2 | 596 | 18.2 | 42.9 | <4.00 | 1690 |  | 764 | *
2010-02-10 | 8:40 | 1002-EMDASPST-0012 | Woonasquatucket River @ Valley St. | 1002-EMDASPST-0016 | RIVER |  |  | 2.87 | 7.95 | 671 | 17.3 | 21.6 | <4.00 | 1740 |  | 822 | *
2010-02-10 | 8:15 | 1002-EMDASPST-0018 | Nutrient Blank | 1002-EMDASPST-0018 | RIVER |  |  | 3.17 | 7.72 | <6.0 | <1.5 | <7.00 | <4.00 | <20 |  | <100
2010-02-10 | 8:36 | 1002-EMDASPST-0008 | Blackstone River @ Slater Mill | 1002-EMDASPST-0018 | RIVER |  |  | 1.52 | 7.64 | 796 | 15.5 | 203 | 44.9 | 2800 |  | 1120 | *
2010-02-10 | 8:08 | 1002-EMDASPST-0013 | Moshassuck River @ Higginson Ave. | 1002-EMDASPST-0018 | RIVER |  |  | 3.17 | 7.72 | 621 | 4.33 | 36.2 | 4.89 | 3380 |  | 791 | *
2010-02-10 | 9:40 | 1002-EMDASPST-0014 | Moshassuck River @ Mill St. | 1002-EMDASPST-0018 | RIVER |  |  | 2.73 | 7.35 | 756 | 5.54 | 92.1 | <4.00 | 2670 |  | 986 | *
2010-02-10 | 9:15 | 1002-EMDASPST-0015 | Ten Mile River @ Omega Pond | 1002-EMDASPST-0018 | RIVER |  |  | 3.64 | 7.32 | 2560 | 31.6 | 66.4 | 12.6 | 2410 |  | 2840 | *
2010-02-24 | 10:25 | 1002-EMDASPST-0020 | Nutrient Blank | 1002-EMDASPST-0020 | RIVER |  |  |  |  | <6.0 | <1.5 | <7.00 | <4.00 | <20 |  | <100
2010-02-24 | 8:50 | 1002-EMDASPST-0027 | Blackstone River @ Stateline | 1002-EMDASPST-0020 | RIVER |  |  | 2.62 | 8.01 | 741 | 12.6 | 117 | 6.8 | 863 |  | 985 | *
2010-02-24 | 9:50 | 1002-EMDASPST-0028 | Blackstone River @ Bikepath Bridge | 1002-EMDASPST-0020 | RIVER |  |  | 3.16 | 7.4 | 709 | 11.4 | 240 | 103 | 497 |  | 1090 | *
2010-02-24 | 10:58 | 1002-EMDASPST-0029 | Blackstone River @ Slater Mill | 1002-EMDASPST-0020 | RIVER |  |  | 3.56 | 7.59 | 774 | 12 | 149 | 80.6 | 1600 |  | 1080 | *
2010-02-24 | 14:25 | 1002-EMDASPST-0030 | Pawtuxet River @ Broad St. | 1002-EMDASPST-0020 | RIVER |  |  | 3.94 | 7.07 | 783 | 10.2 | 325 | 45.6 | 691 |  | 1320 | *
2010-02-24 | 11:30 | 1002-EMDASPST-0031 | Woonasquatucket River @ Manton Ave. | 1002-EMDASPST-0020 | RIVER |  |  | 3.13 | 7.37 | 469 | 19 | 69.4 | 9.61 | 950 |  | 695 | *
2010-02-24 | 12:50 | 1002-EMDASPST-0032 | Woonasquatucket River @ Valley St. | 1002-EMDASPST-0020 | RIVER |  |  | 3.29 | 7.34 | 392 | 15.1 | 99.3 | 75.8 | 727 |  | 754 | *
2010-02-24 | 10:18 | 1002-EMDASPST-0033 | Moshassuck River @ Higginson Ave. | 1002-EMDASPST-0020 | RIVER |  |  | 3.85 | 7.51 | 548 | 3.29 | 21.8 | 4.12 | 2540 |  | 684 | *
2010-02-24 | 13:15 | 1002-EMDASPST-0034 | Moshassuck River @ Mill St. | 1002-EMDASPST-0020 | RIVER |  |  | 3.94 | 7.17 | 356 | 5.96 | 144 | 31.5 | 658 |  | 740 | *
2010-02-24 | 13:15 | 1002-EMDASPST-0035 | Moshassuck River @ Mill St. (Duplicate) | 1002-EMDASPST-0020 | RIVER |  |  | 3.94 | 7.17 | 347 | 5.47 | 145 | 31.6 | 1110 |  | 716 | *
2010-02-24 | 11:40 | 1002-EMDASPST-0021 | Nutrient Blank | 1002-EMDASPST-0021 | RIVER |  |  |  |  | <6.0 | <1.5 | <7.00 | <4.00 | <20 |  | <100
2010-02-24 | 14:10 | 1002-EMDASPST-0026 | Phillipsdale Landing Surface | 1002-EMDASPST-0021 | BAY | 0.503 | 6.97 | 4.35 | 6.39 | 822 | 12.3 | 251 | 165 | 664 |  | 1300 | *
2010-02-24 | 13:50 | 1002-EMDASPST-0036 | Ten Mile River @ Omega Pond | 1002-EMDASPST-0021 | RIVER |  |  | 3.7 | 7.68 | 2540 | 51.4 | 55.7 | 8.49 | 2440 |  | 2780 | *
2010-02-24 | 13:20 | 1002-EMDASPST-0037 | Runnins River @ River Rd. | 1002-EMDASPST-0021 | RIVER |  |  | 2.31 | 7.69 | 456 | 7.53 | 192 | 8.48 | 1100 |  | 865 | *
2010-02-24 | 12:20 | 1002-EMDASPST-0038 | Palmer River @ Rt. 6 | 1002-EMDASPST-0021 | RIVER |  |  | 2.43 | 7.63 | 504 | 3.41 | 119 | 29.4 | 1400 |  | 888 | *
2010-02-24 | 12:20 | 1002-EMDASPST-0039 | Palmer River @ Rt. 6 (Duplicate) | 1002-EMDASPST-0021 | RIVER |  |  | 2.43 | 7.63 | 492 | 4.06 | 121 | 29.6 | 1890 |  | 869 | *
2010-02-24 | 12:00 | 1002-EMDASPST-0040 | Warren Reservoir/Kickemuit River | 1002-EMDASPST-0021 | RIVER |  |  | 2.43 | 8.25 | 459 | 5.81 | 130 | 9.86 | 1200 |  | 827 | *
2010-02-24 | 23:30 | 1002-EMDASPST-0041 | Coles River @ Milford Rd. | 1002-EMDASPST-0021 | RIVER |  |  | 2.59 | 8.63 | 461 | 2.69 | 41.3 | 7.5 | 2210 |  | 680 | *
2010-02-24 | 11:05 | 1002-EMDASPST-0042 | Lee's River @ Rt. 6 | 1002-EMDASPST-0021 | RIVER |  |  | 3.24 | 7.44 | 316 | 2.38 | 47.6 | 8.1 | 1330 |  | 535 | *
2010-02-24 | 9:45 | 1002-EMDASPST-0043 | Taunton River @ Berkley Bridge | 1002-EMDASPST-0021 | RIVER |  |  | 3.11 | 8.56 | 720 | 31 | 142 | 26.9 | 2430 |  | 1050 | *
2010-02-24 | 14:15 | 1002-EMDASPST-0050 | Phillipsdale Landing Bottom | 1002-EMDASPST-0021 | BAY | 1.454 | 8.19 | 4.04 | 6.46 | 818 | 10.9 | 191 | 147 | 1900 |  | 1360 | *
2010-03-10 | 8:40 | 1002-EMDASPST-0019 | Nutrient Blank | 1002-EMDASPST-0019 | BAY |  |  |  |  | <6.0 | <1.5 | <7.00 | <4.00 | <20 |  | <100
2010-03-10 | 9:05 | 1002-EMDASPST-0022 | Conimicut Point Surface | 1002-EMDASPST-0019 | BAY | 0.41 | 21.6 | 3.84 | 7.84 | 214 | 2.44 | 78.8 | 12.2 | 884 |  | 463 | *
2010-03-10 | 13:47 | 1002-EMDASPST-0023 | Edgewood Yacht Club Surface | 1002-EMDASPST-0019 | BAY | 0.52 | 19.26 | 4.88 | 7.77 | 373 | 7.04 | 201 | 34.4 | 1450 |  | 759 | *
2010-03-10 | 10:40 | 1002-EMDASPST-0024 | Pomham Rocks Surface | 1002-EMDASPST-0019 | BAY | 0.462 | 19.3 | 4.52 | 7.82 | 420 | 6.61 | 79.5 | 32.1 | 1370 |  | 697 | *
2010-03-10 | 13:15 | 1002-EMDASPST-0025 | India Point Park Surface | 1002-EMDASPST-0019 | BAY | 0.418 | 5.98 | 6.01 | 7.68 | 660 | 11.6 | 81.7 | 50.4 | 1940 |  | 874 | *
2010-03-10 | 9:52 | 1002-EMDASPST-0044 | Bullock Reach Buoy Surface | 1002-EMDASPST-0019 | BAY | 0.424 | 18.17 | 4.19 | 7.78 | 343 | 4.78 | 165 | 25.9 | 1290 |  | 680 | *
2010-03-10 | 9:20 | 1002-EMDASPST-0045 | Conimicut Point Bottom | 1002-EMDASPST-0019 | BAY | 7.98 | 30.52 | 2.32 | 7.99 | 12.2 | <1.5 | <7.0 | 4.27 | 145 |  | 130 | *
2010-03-10 | 13:55 | 1002-EMDASPST-0046 | Edgewood Yacht Club Bottom | 1002-EMDASPST-0019 | BAY | 1.99 | 29.02 | 3.49 | 7.87 | 90.4 | <1.5 | 93.9 | 10.1 | 483 |  | 353 | *
2010-03-10 | 10:45 | 1002-EMDASPST-0047 | Pomham Rocks Bottom | 1002-EMDASPST-0019 | BAY | 5.48 | 30.27 | 2.44 | 7.77 | 11.6 | <1.5 | <7.0 | 4.02 | 120 |  | 124 | *
2010-03-10 | 13:20 | 1002-EMDASPST-0048 | India Point Park Bottom | 1002-EMDASPST-0019 | BAY | 7.9 | 29.99 | 2.38 | 7.46 | 26.2 | <1.5 | 7.6 | 7.07 | 158 |  | 147 | *
2010-03-10 | 10:00 | 1002-EMDASPST-0049 | Bullock Reach Buoy Bottom | 1002-EMDASPST-0019 | BAY | 7.1 | 30.61 | 2.35 | 7.73 | 12.1 | <1.5 | <7.0 | 4.43 | 122 |  | 113 | *
2010-03-10 | 14:15 | 1003-EMDASPST-0003 | Nutrient Blank | 1003-EMDASPST-0003 | RIVER |  |  |  |  | <6.0 | <1.5 | <7.00 | <4.00 | <20 |  | <100
2010-03-10 | 9:15 | 1003-EMDASPST-0001 | Phillipsdale Landing Surface | 1003-EMDASPST-0003 | BAY | 0.51 | 3.54 | 5.64 | 7.45 | 652 | 11.7 | 88 | 64.6 | 2700 |  | 890 | *
2010-03-10 | 9:25 | 1003-EMDASPST-0002 | Phillipsdale Landing Bottom | 1003-EMDASPST-0003 | BAY | 2.016 | 4.45 | 5.61 | 7.32 | 577 | 11.6 | 101 | 37.7 | 2560 |  | 811 | *
2010-03-10 | 10:25 | 1003-EMDASPST-0004 | Blackstone River @ Slater Mill | 1003-EMDASPST-0003 | RIVER |  |  | 6.06 | 8.22 | 600 | 13.7 | 100 | 27.7 | 2730 |  | 860 | *
2010-03-10 | 14:05 | 1003-EMDASPST-0005 | Pawtuxet River @ Broad St. | 1003-EMDASPST-0003 | RIVER |  |  | 6.92 | 7.4 | 885 | 9.01 | 264 | 40.8 | 2510 |  | 1400 | *
2010-03-10 | 13:00 | 1003-EMDASPST-0006 | Woonasquatucket River @ Valley St. | 1003-EMDASPST-0003 | RIVER |  |  | 6.76 | 7.86 | 563 | 13.5 | 12.9 | <4.00 | 2380 |  | 681 | *
2010-03-10 | 10:55 | 1003-EMDASPST-0007 | Moshassuck River @ Higginson Ave. | 1003-EMDASPST-0003 | RIVER |  |  | 5.88 | 7.96 | 476 | 2.6 | 15 | <4.00 | 2780 |  | 616 | *
2010-03-10 | 13:25 | 1003-EMDASPST-0008 | Moshassuck River @ Mill St. | 1003-EMDASPST-0003 | RIVER |  |  | 7.4 | 7.58 | 668 | 3.85 | 51.2 | <4.00 | 3050 |  | 858 | *
2010-03-10 | 13:25 | 1003-EMDASPST-0009 | Moshassuck River @ Mill St. (Duplicate) | 1003-EMDASPST-0003 | RIVER |  |  | 7.4 | 7.58 | 670 | 3.95 | 52.6 | <4.00 | 3110 |  | 851 | *
2010-03-10 | 8:45 | 1003-EMDASPST-0010 | Ten Mile River @ Omega Pond | 1003-EMDASPST-0003 | RIVER |  |  | 7.01 | 8.39 | 1670 | 31.4 | 57.9 | 9.89 | 2180 |  | 1850 | *
2010-03-16 | 13:30 | 1003-EMDASPST-0012 | Nutrient Blank | 1003-EMDASPST-0012 | RIVER |  |  |  |  | <6.0 | <1.5 | <7.00 | <4.00 | <20 |  | <100
2010-03-16 | 9:02 | 1003-EMDASPST-0021 | Blackstone River @ Stateline | 1003-EMDASPST-0012 | RIVER |  |  | 4.2 | 8.01 | 352 | 7.08 | 93.2 | 15.3 | 1080 |  | 711 | *
2010-03-16 | 10:20 | 1003-EMDASPST-0022 | Blackstone River @ Bikepath Bridge | 1003-EMDASPST-0012 | RIVER |  |  | 4.52 | 7.6 | 326 | 5.48 | 120 | 24.2 | 1110 |  | 612 | *
2010-03-16 | 11:00 | 1003-EMDASPST-0023 | Blackstone River @ Slater Mill | 1003-EMDASPST-0012 | RIVER |  |  | 4.73 | 7.45 | 327 | 5.31 | 99.9 | 22.4 | 1320 |  | 595 | *
2010-03-16 | 15:10 | 1003-EMDASPST-0024 | Pawtuxet River @ Broad St. | 1003-EMDASPST-0012 | RIVER |  |  |  |  | 283 | 3.04 | 151 | 9.41 | 1430 |  | 591 | *
2010-03-16 | 13:19 | 1003-EMDASPST-0025 | Woonasquatucket River @ Manton Ave. | 1003-EMDASPST-0012 | RIVER |  |  | 6.82 | 7.43 | 329 | 8.8 | 34.2 | <4.00 | 1730 |  | 493 | *
2010-03-16 | 13:45 | 1003-EMDASPST-0026 | Woonasquatucket River @ Valley St. | 1003-EMDASPST-0012 | RIVER |  |  | 6.85 | 7.3 | 348 | 8.49 | 35.8 | <4.00 | 1660 |  | 530 | *
2010-03-16 | 12:45 | 1003-EMDASPST-0027 | Moshassuck River @ Higginson Ave. | 1003-EMDASPST-0012 | RIVER |  |  | 6.7 | 7.28 | 378 | 2.37 | 15.1 | 5.48 | 1730 |  | 586 | *
2010-03-16 | 14:43 | 1003-EMDASPST-0028 | Moshassuck River @ Mill St. | 1003-EMDASPST-0012 | RIVER |  |  | 7.47 | 7.2 | 520 | 3.27 | 37.6 | <4.00 | 2480 |  | 704 | *
2010-03-16 | 14:05 | 1003-EMDASPST-0013 | Nutrient Blank | 1003-EMDASPST-0013 | RIVER |  |  |  |  | <6.0 | <1.5 | <7.00 | <4.00 | <20 |  | <100
2010-03-16 | 13:42 | 1003-EMDASPST-0030 | Ten Mile River @ Omega Pond | 1003-EMDASPST-0013 | RIVER |  |  | 5.83 | 6.86 | 801 | 10.9 | 69.9 | 10.7 | 1640 |  | 1220 | *
2010-03-16 | 13:42 | 1003-EMDASPST-0031 | Ten Mile River @ Omega Pond (Duplicate) | 1003-EMDASPST-0013 | RIVER |  |  | 5.83 | 6.86 | 774 | 10.9 | 80.3 | 10.9 | 1630 |  | 1180 | *
2010-03-16 | 12:23 | 1003-EMDASPST-0032 | Runnins River @ River Rd. | 1003-EMDASPST-0013 | RIVER |  |  | 5.33 | 6.58 | 446 | 4.28 | 18.4 | 7.37 | 1540 |  | 747 | *
2010-03-16 | 12:00 | 1003-EMDASPST-0033 | Palmer River @ Rt. 6 | 1003-EMDASPST-0013 | RIVER |  |  | 5.36 | 6.35 | 149 | 3.36 | 19.1 | 15.6 | 241 |  | 528 | *
2010-03-16 | 11:31 | 1003-EMDASPST-0034 | Warren Reservoir/Kickemuit River | 1003-EMDASPST-0013 | RIVER |  |  | 6.4 | 6.59 | 163 | 3.47 | 35.8 | 20.8 | 253 |  | 515 | *
2010-03-16 | 11:04 | 1003-EMDASPST-0035 | Coles River @ Milford Rd. | 1003-EMDASPST-0013 | RIVER |  |  | 5.09 | 6.8 | 161 | 2.16 | 25.9 | 12.2 | 251 |  | 446 | *
2010-03-16 | 10:40 | 1003-EMDASPST-0036 | Lee's River @ Rt. 6 | 1003-EMDASPST-0013 | RIVER |  |  | 5.54 | 7.37 | 292 | 2.18 | 24.9 | 12 | 548 |  | 560 | *
2010-03-16 | 10:00 | 1003-EMDASPST-0037 | Taunton River @ Berkley Bridge | 1003-EMDASPST-0013 | RIVER |  |  | 5.18 | 7.95 | 275 | 6.81 | 47.6 | 14.4 | 388 |  | 553 | *
2010-03-17 | 14:45 | 1003-EMDASPST-0046 | Nutrient Blank | 1003-EMDASPST-0046 | RIVER |  |  |  |  | <6.0 | <1.5 | <7.00 | <4.00 | <20 |  | <100
2010-03-17 | 11:15 | 1003-EMDASPST-0038 | Blackstone River @ Stateline | 1003-EMDASPST-0046 | RIVER |  |  | 5.06 | 7.25 | 403 | 8.76 | 81.5 | 11.6 | 1300 |  | 668 | *
2010-03-17 | 12:50 | 1003-EMDASPST-0039 | Blackstone River @ Slater Mill | 1003-EMDASPST-0046 | RIVER |  |  | 5.85 | 7.3 | 404 | 6.88 | 102 | 23.6 | 1380 |  | 688 | *
2010-03-17 | 14:35 | 1003-EMDASPST-0040 | Taunton River @ Berkley Bridge | 1003-EMDASPST-0046 | RIVER |  |  | 6.48 | 6.79 | 299 | 5.13 | 48.5 | 12.2 | 149 |  | 586 | *
2010-03-17 | 9:00 | 1003-EMDASPST-0041 | Pawtuxet River @ Broad St. | 1003-EMDASPST-0046 | RIVER |  |  | 5.26 | 7.87 | 330 | 4.84 | 158 | 9.31 | 948 |  | 654 | *
2010-03-17 | 9:00 | 1003-EMDASPST-0042 | Pawtuxet River @ Broad St. (Duplicate) | 1003-EMDASPST-0046 | RIVER |  |  | 5.26 | 7.87 | 331 | 5.35 | 156 | 9.25 | 987 |  | 657 | *
2010-03-17 | 13:30 | 1003-EMDASPST-0043 | Ten Mile River @ Omega Pond | 1003-EMDASPST-0046 | RIVER |  |  | 7.81 | 7.16 | 913 | 14.9 | 70.9 | 9.47 | 1830 |  | 1290 | *
2010-03-17 | 10:25 | 1003-EMDASPST-0044 | Moshassuck River @ Mill St. | 1003-EMDASPST-0046 | RIVER |  |  | 5.84 | 7.3 | 542 | 3.69 | 46.7 | <4.00 | 2550 |  | 753 | *
2010-03-17 | 9:30 | 1003-EMDASPST-0045 | Woonasquatucket River @ Valley St. | 1003-EMDASPST-0046 | RIVER |  |  | 5.61 | 7.41 | 372 | 10.8 | 52.1 | <4.00 | 681 |  | 593 | *
2010-03-17 | 9:07 | 1003-EMDASPST-0054 | Nutrient Blank | 1003-EMDASPST-0054 | BAY |  |  |  |  | <6.0 | <1.5 | <7.00 | <4.00 | <20 |  | <100
2010-03-17 | 13:42 | 1003-EMDASPST-0047 | Phillipsdale Landing Surface | 1003-EMDASPST-0054 | BAY | 0.506 | 2.26 | 7.73 |  | 1040 | 31.9 | 211 | 134 | 1200 |  | 1490 | *
2010-03-17 | 13:10 | 1003-EMDASPST-0048 | India Point Park Surface | 1003-EMDASPST-0054 | BAY | 0.53 | 3.93 | 5.87 |  | 463 | 10.1 | 115 | 34 | 1580 |  | 743 | *
2010-03-17 | 12:35 | 1003-EMDASPST-0049 | Edgewood Yacht Club Surface | 1003-EMDASPST-0054 | BAY | 0.53 | 7.43 | 6.28 |  | 285 | 6.19 | 178 | 21.1 | 1390 |  | 736 | *
2010-03-17 | 12:35 | 1003-EMDASPST-0050 | Edgewood Yacht Club Surface (Duplicate) | 1003-EMDASPST-0054 | BAY | 0.53 | 7.43 | 6.28 |  | 243 | 6.21 | 226 | 33.3 | 1140 |  | 769 | *
2010-03-17 | 22:40 | 1003-EMDASPST-0051 | Pomham Rocks Surface | 1003-EMDASPST-0054 | BAY | 0.55 | 6.86 | 5.28 |  | 332 | 7.14 | 131 | 22.9 | 1390 |  | 685 | *
2010-03-17 | 10:00 | 1003-EMDASPST-0052 | Bullock Reach Buoy Surface | 1003-EMDASPST-0054 | BAY | 0.5 | 9.33 | 5.46 |  | 280 | 5.22 | 129 | 17.3 | 843 |  | 587 | *
2010-03-17 | 9:30 | 1003-EMDASPST-0053 | Conimicut Point Surface | 1003-EMDASPST-0054 | BAY | 0.52 | 9.9 | 5.22 |  | 298 | 5.53 | 125 | 18.7 | 1360 |  | 597 | *
2010-03-18 | 13:28 | 1003-EMDASPST-0070 | Nutrient Blank | 1003-EMDASPST-0070 | RIVER |  |  |  |  | <6.0 | <1.5 | <7.00 | <4.00 | <20 |  | <100
2010-03-18 | 10:00 | 1003-EMDASPST-0062 | Blackstone River @ Stateline | 1003-EMDASPST-0070 | RIVER |  |  | 6.28 | 7.25 | 446 | 11.3 | 61.3 | 9.19 | 1820 |  | 701 | *
2010-03-18 | 10:45 | 1003-EMDASPST-0063 | Blackstone River @ Slater Mill | 1003-EMDASPST-0070 | RIVER |  |  | 6.83 | 7.16 | 422 | 8.01 | 86.8 | 16.6 | 1760 |  | 683 | *
2010-03-18 | 13:20 | 1003-EMDASPST-0064 | Taunton River @ Berkley Bridge | 1003-EMDASPST-0070 | RIVER |  |  | 7.13 | 6.82 | 350 | 6.42 | 43.5 | 11.4 | 360 |  | 634 | *
2010-03-18 | 8:15 | 1003-EMDASPST-0065 | Pawtuxet River @ Broad St. | 1003-EMDASPST-0070 | RIVER |  |  | 6.36 | 7.34 | 415 | 5.91 | 146 | 13 | 1460 |  | 750 | *
2010-03-18 | 8:15 | 1003-EMDASPST-0066 | Pawtuxet River @ Broad St. (Duplicate) | 1003-EMDASPST-0070 | RIVER |  |  | 6.36 | 7.34 | 427 | 5.64 | 149 | 13.1 | 1520 |  | 746 | *
2010-03-18 | 12:30 | 1003-EMDASPST-0067 | Ten Mile River @ Omega Pond | 1003-EMDASPST-0070 | RIVER |  |  | 8.03 | 7.37 | 894 | 15.2 | 64 | 9.94 | 1700 |  | 1250 | *
2010-03-18 | 9:30 | 1003-EMDASPST-0068 | Moshassuck River @ Mill St. | 1003-EMDASPST-0070 | RIVER |  |  | 7.17 | 7.1 | 589 | 4.06 | 43.6 | <4.00 | 2720 |  | 774 | *
2010-03-18 | 9:08 | 1003-EMDASPST-0069 | Woonasquatucket River @ Valley St. | 1003-EMDASPST-0070 | RIVER |  |  | 6.75 | 7.18 | 442 | 21.5 | 54.8 | 5.17 | 1650 |  | 733 | *
2010-03-18 | 8:35 | 1003-EMDASPST-0078 | Nutrient Blank | 1003-EMDASPST-0078 | BAY |  |  |  |  | <6.0 | <1.5 | <7.00 | <4.00 | <20 |  | <100
2010-03-18 | 13:45 | 1003-EMDASPST-0071 | Phillipsdale Landing Surface | 1003-EMDASPST-0078 | BAY | 0.644 | 0.248 | 8.41 |  | 478 | 10.1 | 108 | 25.4 | 1710 |  | 743 | *
2010-03-18 | 13:00 | 1003-EMDASPST-0072 | India Point Park Surface | 1003-EMDASPST-0078 | BAY | 0.53 | 5.49 | 7.83 |  | 447 | 9.94 | 108 | 17.7 | 2010 |  | 700 | *
2010-03-18 | 10:30 | 1003-EMDASPST-0073 | Edgewood Yacht Club Surface | 1003-EMDASPST-0078 | BAY | 0.77 | 8.37 | 6.64 |  | 376 | 8.49 | 174 | 24.9 | 1600 |  | 679 | *
2010-03-18 | 10:30 | 1003-EMDASPST-0074 | Edgewood Yacht Club Surface (Duplicate) | 1003-EMDASPST-0078 | BAY | 0.77 | 8.37 | 6.64 |  | 377 | 8.39 | 176 | 24.7 | 1700 |  | 694 | *
2010-03-18 | 10:15 | 1003-EMDASPST-0075 | Pomham Rocks Surface | 1003-EMDASPST-0078 | BAY | 0.781 | 8.18 | 7.04 |  | 392 | 9.35 | 201 | 27.4 | 1680 |  | 786 | *
2010-03-18 | 9:30 | 1003-EMDASPST-0076 | Bullock Reach Buoy Surface | 1003-EMDASPST-0078 | BAY | 0.677 | 10.96 | 6.24 |  | 365 | 6.97 | 158 | 22.5 | 1440 |  | 674 | *
2010-03-18 | 8:55 | 1003-EMDASPST-0077 | Conimicut Point Surface | 1003-EMDASPST-0078 | BAY | 0.753 | 8.43 | 6.22 |  | 205 | 3.92 | 151 | 11.9 | 1450 |  | 631 | *
2010-03-19 | 15:10 | 1003-EMDASPST-0086 | Nutrient Blank | 1003-EMDASPST-0086 | RIVER |  |  |  |  | 25.9 | <1.5 | <7.00 | <4.00 | <20 |  | <100
2010-03-19 | 8:25 | 1003-EMDASPST-0087 | Pawtuxet River @ Broad St. | 1003-EMDASPST-0086 | RIVER |  |  | 6.93 | 7.45 | 480 | 5.01 | 246 | 18.5 | 1390 |  | 868 | *
2010-03-19 | 8:25 | 1003-EMDASPST-0088 | Pawtuxet River @ Broad St. | 1003-EMDASPST-0086 | RIVER |  |  | 6.93 | 7.45 | 476 | 5.79 | 246 | 18.2 | 1390 |  | 867 | *
2010-03-19 | 8:50 | 1003-EMDASPST-0089 | Woonasquatucket River @ Valley St. | 1003-EMDASPST-0086 | RIVER |  |  | 7.13 | 7.26 | 471 | 34.4 | 79.9 | 4.65 | 1230 |  | 655 | *
2010-03-19 | 9:25 | 1003-EMDASPST-0090 | Moshassuck River @ Mill St. | 1003-EMDASPST-0086 | RIVER |  |  | 7.8 | 7.13 | 618 | 3.69 | 52.6 | <4.00 | 2340 |  | 1100 | *
2010-03-19 | 10:00 | 1003-EMDASPST-0091 | Blackstone River @ Stateline | 1003-EMDASPST-0086 | RIVER |  |  | 6.82 | 7.24 | 459 | 11.3 | 64.3 | 7.99 | 1420 |  | 696 | *
2010-03-19 | 11:00 | 1003-EMDASPST-0092 | Blackstone River @ Slater Mill | 1003-EMDASPST-0086 | RIVER |  |  | 7.57 | 7.2 | 459 | 9.39 | 117 | 10.2 | 1510 |  | 741 | *
2010-03-19 | 13:00 | 1003-EMDASPST-0093 | Ten Mile River @ Omega Pond | 1003-EMDASPST-0086 | RIVER |  |  | 8.9 | 7.08 | 1020 | 20.8 | 73 | 7.11 | 1480 |  | 1310 | *
2010-03-19 | 14:05 | 1003-EMDASPST-0094 | Taunton River @ Berkley Bridge | 1003-EMDASPST-0086 | RIVER |  |  | 7.84 | 6.43 | 338 | 8.33 | 47.8 | 18.9 | 249 |  | 612 | *
2010-03-19 | 8:30 | 1003-EMDASPST-0095 | Nutrient Blank | 1003-EMDASPST-0095 | BAY |  |  |  |  | <6.0 | <1.5 | <7.00 | <4.00 | <20 |  | <100
2010-03-19 | 9:05 | 1003-EMDASPST-0096 | Conimicut Point Surface | 1003-EMDASPST-0095 | BAY | 0.729 | 11.68 | 7.2 |  | 413 | 6.8 | 193 | 18.2 | 1260 |  | 731 | *
2010-03-19 | 9:30 | 1003-EMDASPST-0097 | Bullock Reach Buoy Surface | 1003-EMDASPST-0095 | BAY | 0.759 | 9.95 | 6.91 |  | 406 | 6.96 | 196 | 18.7 | 1300 |  | 721 | *
2010-03-19 | 13:50 | 1003-EMDASPST-0098 | Edgewood Yacht Club Surface | 1003-EMDASPST-0095 | BAY | 0.658 | 10.35 | 9.04 |  | 167 | 4.26 | 216 | 20.4 | 1330 |  | 731 | *
2010-03-19 | 13:50 | 1003-EMDASPST-0099 | Edgewood Yacht Club Surface (Duplicate) | 1003-EMDASPST-0095 | BAY | 0.658 | 10.35 | 9.04 |  | 374 | 8.92 | 225 | 22.3 | 1360 |  | 754 | *
2010-03-19 | 10:35 | 1003-EMDASPST-0100 | Pomham Rocks Surface | 1003-EMDASPST-0095 | BAY | 0.695 | 8.95 | 7.61 |  | 414 | 9.12 | 100 | 23.4 | 1260 |  | 689 | *
2010-03-19 | 10:10 | 1003-EMDASPST-0101 | India Point Park Surface | 1003-EMDASPST-0095 | BAY | 0.714 | 9.85 | 6.85 |  | 504 | 9.09 | 132 | 17.1 | 1290 |  | 830 | *
2010-03-19 | 13:10 | 1003-EMDASPST-0102 | Phillipsdale Landing Surface | 1003-EMDASPST-0095 | BAY | 0.705 | 0.28 | 9.41 |  | 487 | 11 | 132 | 33.8 | 1500 |  | 788 | *
2010-03-22 | 14:15 | 1003-EMDASPST-0110 | Nutrient Blank | 1003-EMDASPST-0110 | RIVER |  |  |  |  | <6.0 | <1.5 | <7.00 | <4.00 | <20 |  | <100
2010-03-22 | 8:30 | 1003-EMDASPST-0111 | Pawtuxet River @ Broad St. | 1003-EMDASPST-0110 | RIVER |  |  | 10.02 | 7.72 | 642 | 7.47 | 203 | 19.7 | 1730 |  | 981 | *
2010-03-22 | 8:30 | 1003-EMDASPST-0112 | Pawtuxet River @ Broad St. (Duplicate) | 1003-EMDASPST-0110 | RIVER |  |  | 10.02 | 7.72 | 645 | 7.4 | 201 | 19.4 | 1800 |  | 991 | *
2010-03-22 | 9:00 | 1003-EMDASPST-0113 | Woonasquatucket River @ Valley St. | 1003-EMDASPST-0110 | RIVER |  |  | 10.07 | 7.5 | 486 | 38.6 | 76.1 | 7 | 1680 |  | 696 | *
2010-03-22 | 9:25 | 1003-EMDASPST-0114 | Moshassuck River @ Mill St. | 1003-EMDASPST-0110 | RIVER |  |  | 10.54 | 7.37 | 605 | 4.91 | 60.1 | <4.00 | 2880 |  | 860 | *
2010-03-22 | 10:25 | 1003-EMDASPST-0115 | Blackstone River @ Stateline | 1003-EMDASPST-0110 | RIVER |  |  | 9.87 | 7.54 | 306 | 9.2 | 53.6 | 5.15 | 946 |  | 449 | *
2010-03-22 | 11:25 | 1003-EMDASPST-0116 | Blackstone River @ Slater Mill | 1003-EMDASPST-0110 | RIVER |  |  | 10.4 | 7.43 | 495 | 14.3 | 93.8 | 9.27 | 1870 |  | 755 | *
2010-03-22 | 13:10 | 1003-EMDASPST-0117 | Ten Mile River @ Omega Pond | 1003-EMDASPST-0110 | RIVER |  |  | 12.09 | 7.37 | 1310 | 15.1 | 40.9 | 8.81 | 1200 |  | 1550 | *
2010-03-22 | 14:10 | 1003-EMDASPST-0118 | Taunton River @ Berkley Bridge | 1003-EMDASPST-0110 | RIVER |  |  | 10.87 | 7.1 | 314 | 10.7 | 57.8 | 9.04 | 367 |  | 581 | *
2010-03-22 | 10:21 | 1003-EMDASPST-0119 | Nutrient Blank | 1003-EMDASPST-0119 | BAY |  |  |  |  | <6.0 | <1.5 | <7.00 | <4.00 | <20 |  | <100
2010-03-22 | 9:00 | 1003-EMDASPST-0120 | Conimicut Point Surface | 1003-EMDASPST-0119 | BAY | 0.562 | 8.54 | 9.45 |  | 436 | 11.7 | 226 | 19.9 | 1340 |  | 790 | *
2010-03-22 | 9:24 | 1003-EMDASPST-0121 | Bullock Reach Buoy Surface | 1003-EMDASPST-0119 | BAY | 0.565 | 7.6 | 9.94 |  | 472 | 11.6 | 240 | 17.5 | 1350 |  | 843 | *
2010-03-22 | 14:45 | 1003-EMDASPST-0122 | Edgewood Yacht Club Surface | 1003-EMDASPST-0119 | BAY | 0.651 | 10.4 | 9.29 |  | 424 | 12.8 | 208 | 20.7 | 1330 |  | 773 | *
2010-03-22 | 14:45 | 1003-EMDASPST-0123 | Edgewood Yacht Club Surface (Duplicate) | 1003-EMDASPST-0119 | BAY | 0.651 | 10.4 | 9.29 |  | 425 | 12.5 | 223 | 20.8 | 1330 |  | 772 | *
2010-03-22 | 9:55 | 1003-EMDASPST-0124 | Pomham Rocks Surface | 1003-EMDASPST-0119 | BAY | 0.622 | 8.89 | 9.4 |  | 453 | 13.6 | 229 | 20.8 | 1490 |  | 903 | *
2010-03-22 | 12:55 | 1003-EMDASPST-0125 | India Point Park Surface | 1003-EMDASPST-0119 | BAY | 0.65 | 4.55 | 9.67 |  | 485 | 11.3 | 107 | 18.3 | 1720 |  | 726 | *
2010-03-22 | 13:40 | 1003-EMDASPST-0126 | Phillipsdale Landing Surface | 1003-EMDASPST-0119 | BAY | 0.623 | 1.2 | 10.5 |  | 566 | 14.5 | 92.1 | 41.6 | 1980 |  | 861 | *
2010-03-31 | 14:55 | 1003-EMDASPST-0135 | Nutrient Blank | 1003-EMDASPST-0135 | RIVER |  |  |  |  | <6.00 | <1.5 | <7.00 | <4.00 | <20 |  | <100
2010-03-31 | 14:35 | 1003-EMDASPST-0136 | Pawtuxet River @ Broad St. | 1003-EMDASPST-0135 | RIVER |  |  | 7.99 | 7.51 | 199 | 3.39 | 80.6 | 9.85 | 870 |  | 464 | *
2010-03-31 | 14:35 | 1003-EMDASPST-0137 | Pawtuxet River @ Broad St. (Duplicate) | 1003-EMDASPST-0135 | RIVER |  |  | 7.99 | 7.51 | 197 | 3.41 | 90.9 | 9.67 | 433 |  | 463 | *
2010-03-31 | 14:28 | 1003-EMDASPST-0138 | Woonasquatucket River @ Dean St. | 1003-EMDASPST-0135 | RIVER |  |  | 8.45 | 6.9 | 367 | 5.24 | 15.9 | 16 | 1230 |  | 599 | *
2010-03-31 | 13:52 | 1003-EMDASPST-0139 | Moshassuck River @ Mill St. | 1003-EMDASPST-0135 | RIVER |  |  | 8.51 | 6.96 | <6.0 | <1.5 | <7.0 | <4.00 | <20 |  | <100 | *
2010-03-31 | 12:20 | 1003-EMDASPST-0140 | Blackstone River @ Stateline | 1003-EMDASPST-0135 | RIVER |  |  | 8 | 8.35 | 236 | 4.49 | 28.5 | 12.4 | 409 |  | 455 | *
2010-03-31 | 13:30 | 1003-EMDASPST-0141 | Blackstone River @ Slater Mill | 1003-EMDASPST-0135 | RIVER |  |  | 8.3 | 8.71 | 257 | 3.9 | 38.6 | 11.9 | 634 |  | 478 | *
2010-03-31 | 12:35 | 1003-EMDASPST-0142 | Ten Mile River @ Omega Pond | 1003-EMDASPST-0135 | RIVER |  |  | 8.64 | 6.84 | 432 | 19.2 | 108 | 16.8 | 377 |  | 744 | *
2010-03-31 | 11:27 | 1003-EMDASPST-0143 | Taunton River @ Berkley Bridge | 1003-EMDASPST-0135 | RIVER |  |  | 8.67 | 6.38 | 204 | 6.35 | 24.9 | 11.9 | 89.7 |  | 479 | *
2010-03-31 | 10:30 | 1003-EMDASPST-0144 | Nutrient Blank | 1003-EMDASPST-0144 | BAY |  |  |  |  | <6.0 | <1.5 | <7.00 | <4.00 | <20 |  | <100
2010-03-31 | 11:15 | 1003-EMDASPST-0145 | Conimicut Point Surface | 1003-EMDASPST-0144 | BAY | 0.913 | 4.15 | 8.23 |  | 282 | 5.87 | 84.9 | 15.9 | 816 |  | 542 | *
2010-03-31 | 13:30 | 1003-EMDASPST-0146 | Pomham Rocks Surface | 1003-EMDASPST-0144 | BAY | 0.86 | 5.33 | 8.14 |  | 254 | 4.63 | 88.6 | 14 | 726 |  | 494 | *
2010-03-31 | 11:45 | 1003-EMDASPST-0147 | Edgewood Yacht Club Surface | 1003-EMDASPST-0144 | BAY | 0.765 | 3.24 | 8.38 |  | 306 | 6.61 | 104 | 16.2 | 943 |  | 627 | *
2010-03-31 | 11:45 | 1003-EMDASPST-0148 | Edgewood Yacht Club Surface (Duplicate) | 1003-EMDASPST-0144 | BAY | 0.765 | 3.24 | 8.38 |  | 320 | 7.71 | 97 | 18.8 | 862 |  | 630 | *
2010-03-31 | 10:55 | 1003-EMDASPST-0149 | Bullock Reach Buoy Surface | 1003-EMDASPST-0144 | BAY | 0.911 | 7.05 | 7.89 |  | 175 | 5.38 | 116 | 14.5 | 768 |  | 541 | *
2010-03-31 | 13:55 | 1003-EMDASPST-0150 | India Point Park Surface | 1003-EMDASPST-0144 | BAY | 0.885 | 1.4 | 8.46 |  | 289 | 5.79 | 90 | 20.1 | 571 |  | 582 | *
2010-03-31 | 13:06 | 1003-EMDASPST-0151 | Phillipsdale Landing Surface | 1003-EMDASPST-0144 | BAY |  |  |  |  | 641 | 5.97 | 234 | 58.4 | 1470 |  | 1290 | *
2010-04-02 | 13:25 | 1003-EMDASPST-0011 | Nutrient Blank | 1003-EMDASPST-0011 | BAY |  |  |  |  | <6.0 | <1.5 | <7.00 | <4.00 | <20 |  | <100
2010-04-02 | 8:46 | 1003-EMDASPST-0014 | Conimicut Point Surface | 1003-EMDASPST-0011 | BAY | 0.5 |  |  |  | 306 | 2.22 | 66.5 | 14.7 | 998 |  | 632 | *
2010-04-02 | 9:15 | 1003-EMDASPST-0015 | Bullock Reach Buoy Surface | 1003-EMDASPST-0011 | BAY | 0.5 |  |  |  | 254 | 2.2 | 120 | 11.2 | 961 |  | 592 | *
2010-04-02 | 9:55 | 1003-EMDASPST-0016 | Edgewood Yacht Club Surface | 1003-EMDASPST-0011 | BAY | 0.5 |  |  |  | 320 | 3.57 | 56.2 | 16.2 | 1120 |  | 629 | *
2010-04-02 | 9:55 | 1003-EMDASPST-0017 | Edgewood Yacht Club Surface (Duplicate) | 1003-EMDASPST-0011 | BAY | 0.5 |  |  |  | 306 | 3.6 | 104 | 15.6 | 1290 |  | 607 | *
2010-04-02 | 9:40 | 1003-EMDASPST-0018 | Pomham Rocks Surface | 1003-EMDASPST-0011 | BAY | 0.5 |  |  |  | 359 | 5.64 | 99.9 | 19 | 1110 |  | 661 | *
2010-04-02 | 10:37 | 1003-EMDASPST-0019 | India Point Park Surface | 1003-EMDASPST-0011 | BAY | 0.5 |  |  |  | 451 | 3.86 | 88.9 | 19.3 | 1380 |  | 762 | *
2010-04-02 | 13:28 | 1003-EMDASPST-0020 | Phillipsdale Landing Surface | 1003-EMDASPST-0011 | BAY | 0.5 |  |  |  | 456 | 3.04 | 133 | 27.7 | 1490 |  | 807 | *
2010-04-02 | 14:45 | 1004-EMDASPST-0001 | Nutrient Blank | 1004-EMDASPST-0001 | RIVER |  |  |  |  | <6.0 | <1.5 | <7.00 | <4.00 | <20 |  | <100
2010-04-02 | 10:30 | 1004-EMDASPST-0002 | Pawtuxet River @ Broad St. | 1004-EMDASPST-0001 | RIVER |  |  |  |  | 316 | <1.5 | 80.2 | 11 | 1010 |  | 611 | *
2010-04-02 | 10:30 | 1004-EMDASPST-0003 | Pawtuxet River @ Broad St. (Duplicate) | 1004-EMDASPST-0001 | RIVER |  |  |  |  | 315 | 2.86 | 78.3 | 11.1 | 990 |  | 610 | *
2010-04-02 | 14:20 | 1004-EMDASPST-0004 | Woonasquatucket River @ Valley St. | 1004-EMDASPST-0001 | RIVER |  |  |  |  | 408 | <1.5 | <7.0 | 5.93 | 1290 |  | 611 | *
2010-04-02 | 14:35 | 1004-EMDASPST-0005 | Moshassuck River @ Mill St. | 1004-EMDASPST-0001 | RIVER |  |  |  |  | 569 | <1.5 | 52.4 | 5.94 | 2440 |  | 889 | *
2010-04-02 | 8:35 | 1004-EMDASPST-0006 | Blackstone River @ Stateline | 1004-EMDASPST-0001 | RIVER |  |  |  |  | 372 | 4.79 | 31.5 | 9.76 | 1400 |  | 606 | *
2010-04-02 | 9:25 | 1004-EMDASPST-0007 | Blackstone River @ Slater Mill | 1004-EMDASPST-0001 | RIVER |  |  |  |  | 394 | 1.77 | 28.1 | 10.6 | 1560 |  | 666 | *
2010-04-02 | 9:55 | 1004-EMDASPST-0008 | Ten Mile River @ Omega Pond | 1004-EMDASPST-0001 | RIVER |  |  |  |  | 633 | 11 | 95.7 | 18.3 | 1410 |  | 990 | *
2010-04-02 | 13:15 | 1004-EMDASPST-0009 | Taunton River @ Berkley Bridge | 1004-EMDASPST-0001 | RIVER |  |  |  |  | 249 | 2.4 | 14.5 | 9.52 | 263 |  | 538 | *
2010-04-06 | 10:45 | 1003-EMDASPST-0170 | Nutrient Blank | 1003-EMDASPST-0170 | RIVER |  |  |  |  | <6.0 | <1.5 | <7.00 | <4.00 | <20 |  | <100
2010-04-06 | 10:15 | 1003-EMDASPST-0171 | Pawtuxet River @ Broad St. | 1003-EMDASPST-0170 | RIVER |  |  | 12.01 | 7 | 437 | 6.16 | 375 | 16.5 | 1510 |  | 1010 | *
2010-04-06 | 10:15 | 1003-EMDASPST-0172 | Pawtuxet River @ Broad St. (Duplicate) | 1003-EMDASPST-0170 | RIVER |  |  | 12.01 | 7 | 432 | 6.34 | 370 | 17.1 | 978 |  | 994 | *
2010-04-06 | 13:55 | 1003-EMDASPST-0173 | Woonasquatucket River @ Valley St. | 1003-EMDASPST-0170 | RIVER |  |  | 12.86 | 7.04 | 483 | 8.97 | 12.4 | 6.46 | 1550 |  | 763 | *
2010-04-06 | 14:30 | 1003-EMDASPST-0174 | Moshassuck River @ Mill St. | 1003-EMDASPST-0170 | RIVER |  |  | 13.49 | 7.08 | 597 | 2.52 | 70 | 4.41 | 2720 |  | 868 | *
2010-04-06 | 8:30 | 1003-EMDASPST-0175 | Blackstone River @ Stateline | 1003-EMDASPST-0170 | RIVER |  |  | 12.46 | 7.66 | 399 | 4.34 | 54.7 | 9.5 | 1720 |  | 667 | *
2010-04-06 | 9:10 | 1003-EMDASPST-0176 | Blackstone River @ Slater Mill | 1003-EMDASPST-0170 | RIVER |  |  | 13.3 | 7.51 | 430 | 5.51 | 137 | 8.66 | 1940 |  | 722 | *
2010-04-06 | 9:40 | 1003-EMDASPST-0177 | Ten Mile River @ Omega Pond | 1003-EMDASPST-0170 | RIVER |  |  | 14.04 | 7.13 | 949 | 11.4 | 22 | 21.3 | 1750 |  | 1300 | *
2010-04-06 | 13:00 | 1003-EMDASPST-0178 | Taunton River @ Berkley Bridge | 1003-EMDASPST-0170 | RIVER |  |  | 13.79 | 6.7 | 244 | 6.51 | 50.5 | 10.3 | 337 |  | 571 | *
2010-04-06 | 8:45 | 1004-EMDASPST-0010 | Nutrient Blank | 1004-EMDASPST-0010 | BAY |  |  |  |  | <6.0 | <1.5 | <7.00 | <4.00 | <20 |  | <100
2010-04-06 | 9:05 | 1004-EMDASPST-0011 | Conimicut Point Surface | 1004-EMDASPST-0010 | BAY |  |  |  |  | 379 | 6.81 | 239 | 19.2 | 986 |  | 858 | *
2010-04-06 | 9:28 | 1004-EMDASPST-0012 | Bullock Reach Buoy Surface | 1004-EMDASPST-0010 | BAY |  |  |  |  | 428 | 8 | 234 | 19.9 | 1360 |  | 880 | *
2010-04-06 | 10:15 | 1004-EMDASPST-0013 | Edgewood Yacht Club Surface | 1004-EMDASPST-0010 | BAY |  |  |  |  | 471 | 8.27 | 147 | 17.8 | 1580 |  | 854 | *
2010-04-06 | 10:15 | 1004-EMDASPST-0014 | Edgewood Yacht Club Surface (Duplicate) | 1004-EMDASPST-0010 | BAY |  |  |  |  | 369 | 6.23 | 149 | 15.4 | 915 |  | 669 | *
2010-04-06 | 9:55 | 1004-EMDASPST-0015 | Pomham Rocks Surface | 1004-EMDASPST-0010 | BAY |  |  |  |  | 460 | 8.48 | 178 | 19.2 | 1130 |  | 890 | *
2010-04-06 | 13:10 | 1004-EMDASPST-0016 | India Point Park Surface | 1004-EMDASPST-0010 | BAY |  |  |  |  | 512 | 12.4 | 121 | 20.3 | 1390 |  | 815 | *
2010-04-06 | 13:45 | 1004-EMDASPST-0017 | Phillipsdale Landing Surface | 1004-EMDASPST-0010 | BAY |  |  |  |  | 451 | 7.26 | 139 | 12.1 | 2080 |  | 803 | *
2010-04-08 | 8:45 | 1003-EMDASPST-0162 | Nutrient Blank | 1003-EMDASPST-0162 | BAY |  |  |  |  | <6.0 | <1.5 | <7.00 | <4.00 | <20 |  | <100
2010-04-08 | 9:05 | 1003-EMDASPST-0163 | Conimicut Point Surface | 1003-EMDASPST-0162 | BAY | 0.56 | 4.45 | 15.2 |  | 458 | 10.8 | 316 | 22.2 | 1650 |  | 1070 | *
2010-04-08 | 9:35 | 1003-EMDASPST-0164 | Bullock Reach Buoy Surface | 1003-EMDASPST-0162 | BAY | 0.52 | 3.24 | 15.13 |  | 483 | 10.4 | 358 | 23.4 | 1660 |  | 1050 | *
2010-04-08 | 10:22 | 1003-EMDASPST-0165 | Edgewood Yacht Club Surface | 1003-EMDASPST-0162 | BAY | 0.52 | 4.07 | 14.96 |  | 528 | 15.6 | 208 | 21.5 | 1860 |  | 924 | *
2010-04-08 | 10:22 | 1003-EMDASPST-0166 | Edgewood Yacht Club Surface | 1003-EMDASPST-0162 | BAY | 0.52 | 4.07 | 14.96 |  | 514 | 13.3 | 206 | 21.4 | 1870 |  | 896 | *
2010-04-08 | 10:41 | 1003-EMDASPST-0167 | Pomham Rocks Surface | 1003-EMDASPST-0162 | BAY | 0.52 | 4.03 | 14.97 |  | 474 | 11.8 | 185 | 21.2 | 1750 |  | 844 | *
2010-04-08 | 13:05 | 1003-EMDASPST-0168 | India Point Park Surface | 1003-EMDASPST-0162 | BAY | 0.49 | 3.46 | 14.8 |  | 552 | 13.5 | 165 | 23.2 | 1970 |  | 900 | *
2010-04-08 | 13:40 | 1003-EMDASPST-0169 | Phillipsdale Landing Surface | 1003-EMDASPST-0162 | BAY | 0.49 | 0.39 | 16.75 |  | 804 | 21.6 | 177 | 54 | 2390 |  | 1210 | *
2010-04-08 | 10:30 | 1004-EMDASPST-0018 | Nutrient Blank | 1004-EMDASPST-0018 | RIVER |  |  |  |  | 11.4 | <1.5 | <7.00 | <4.00 | <20 |  | <100
2010-04-08 | 10:20 | 1004-EMDASPST-0019 | Pawtuxet River @ Broad St. | 1004-EMDASPST-0018 | RIVER |  |  | 14.82 | 7.65 | 492 | 8.6 | 432 | 19.1 | 1900 |  | 1160 | *
2010-04-08 | 10:20 | 1004-EMDASPST-0020 | Pawtuxet River @ Broad St. (Duplicate) | 1004-EMDASPST-0018 | RIVER |  |  | 14.82 | 7.65 | 485 | 8.72 | 432 | 19.8 | 1950 |  | 1160 | *
2010-04-08 | 14:10 | 1004-EMDASPST-0021 | Woonasquatucket River @ Valley St. | 1004-EMDASPST-0018 | RIVER |  |  | 16.53 | 7.32 | 551 | 19.5 | 27.9 | 5.5 | 1960 |  | 745 | *
2010-04-08 | 14:35 | 1004-EMDASPST-0022 | Moshassuck River @ Mill St. | 1004-EMDASPST-0018 | RIVER |  |  | 16.8 | 7.15 | 592 | 1.99 | 66.5 | <4.00 | 2980 |  | 822 | *
2010-04-08 | 8:30 | 1004-EMDASPST-0023 | Blackstone River @ Stateline | 1004-EMDASPST-0018 | RIVER |  |  | 14.56 | 8.5 | 394 | 4.76 | 178 | 8.92 | 1890 |  | 624 | *
2010-04-08 | 9:14 | 1004-EMDASPST-0024 | Blackstone River @ Slater Mill | 1004-EMDASPST-0018 | RIVER |  |  | 15.05 | 8.14 | 479 | 13.3 | 121 | 9.13 | 1530 |  | 828 | *
2010-04-08 | 9:50 | 1004-EMDASPST-0025 | Ten Mile River @ Omega Pond | 1004-EMDASPST-0018 | RIVER |  |  | 16.13 | 7.82 | 1060 | 9.91 | 139 | 21.3 | 1580 |  | 1390 | *
2010-04-08 | 13:10 | 1004-EMDASPST-0026 | Taunton River @ Berkley Bridge | 1004-EMDASPST-0018 | RIVER |  |  | 16.42 | 7.04 | 279 | 8.6 | 59.3 | 8.6 | 724 |  | 615 | *
2010-04-12 | 8:50 | 1004-EMDASPST-0063 | Nutrient Blank | 1004-EMDASPST-0063 | BAY |  |  |  |  | <6.0 | <1.5 | <7.00 | <4.00 | <20 |  | <100
2010-04-12 | 9:05 | 1004-EMDASPST-0064 | Conimicut Point Surface | 1004-EMDASPST-0063 | BAY | 0.69 | 11.79 | 11.2 |  | 358 | 12.1 | 226 | 10.3 | 1250 |  | 1050 | *
2010-04-12 | 9:35 | 1004-EMDASPST-0065 | Bullock Reach Buoy Surface | 1004-EMDASPST-0063 | BAY | 0.73 | 11.84 | 11.15 |  | 340 | 10.1 | 298 | 15.6 | 1430 |  | 760 | *
2010-04-12 | 14:00 | 1004-EMDASPST-0066 | Edgewood Yacht Club Surface | 1004-EMDASPST-0063 | BAY | 0.76 | 12.93 | 11.88 |  | 293 | 10.6 | 269 | 15.1 | 993 |  | 707 | *
2010-04-12 | 14:00 | 1004-EMDASPST-0067 | Edgewood Yacht Club Surface (Duplicate) | 1004-EMDASPST-0063 | BAY | 0.76 | 12.93 | 11.88 |  | 343 | 12.3 | 270 | 15.9 | 1410 |  | 808 | *
2010-04-12 | 10:30 | 1004-EMDASPST-0068 | Pomham Rocks Surface | 1004-EMDASPST-0063 | BAY | 0.71 | 11.16 | 11.17 |  | 394 | 12.6 | 228 | 18.6 | 1510 |  | 940 | *
2010-04-12 | 10:05 | 1004-EMDASPST-0069 | India Point Park Surface | 1004-EMDASPST-0063 | BAY | 0.5 | 4.82 | 12.27 |  | 606 | 13.6 | 120 | 17.5 | 1230 |  | 929 | *
2010-04-12 | 13:15 | 1004-EMDASPST-0070 | Phillipsdale Landing Surface | 1004-EMDASPST-0063 | BAY | 0.59 | 1.76 | 13.57 |  | 619 | 18.4 | 144 | 27.3 | 1650 |  | 984 | *
2010-04-12 | 4:50 | 1004-EMDASPST-0071 | Nutrient Blank | 1004-EMDASPST-0071 | RIVER |  |  |  |  | <6.0 | <1.5 | <7.00 | <4.00 | <20 |  | <100
2010-04-12 | 16:31 | 1004-EMDASPST-0072 | Pawtuxet River @ Broad St. | 1004-EMDASPST-0071 | RIVER |  |  | 13.79 | 7.12 | 599 | 9.9 | 332 | 29.1 | 1490 |  | 1130 | *
2010-04-12 | 16:31 | 1004-EMDASPST-0073 | Pawtuxet River @ Broad St. (Duplicate) | 1004-EMDASPST-0071 | RIVER |  |  | 13.79 | 7.12 | 592 | 9.73 | 330 | 29.4 | 1930 |  | 1130 | *
2010-04-12 | 14:56 | 1004-EMDASPST-0074 | Woonasquatucket River @ Valley St. | 1004-EMDASPST-0071 | RIVER |  |  | 14.2 | 7.58 | 510 | <1.5 | 12.1 | 5.64 | 1970 |  | 759 | *
2010-04-12 | 14:34 | 1004-EMDASPST-0075 | Moshassuck River @ Mill St. | 1004-EMDASPST-0071 | RIVER |  |  | 13.95 | 7.42 | 536 | 2.31 | 66.9 | <4.00 | 2620 |  | 784 | *
2010-04-12 | 10:31 | 1004-EMDASPST-0076 | Blackstone River @ Stateline | 1004-EMDASPST-0071 | RIVER |  |  | 12.17 | 7.74 | 359 | 3.21 | 39.2 | 8.12 | 1740 |  | 570 | *
2010-04-12 | 9:20 | 1004-EMDASPST-0077 | Blackstone River @ Slater Mill | 1004-EMDASPST-0071 | RIVER |  |  | 12.63 | 8.17 | 442 | 7.49 | 97.2 | 7.21 | 1720 |  | 723 | *
2010-04-12 | 8:53 | 1004-EMDASPST-0078 | Ten Mile River @ Omega Pond | 1004-EMDASPST-0071 | RIVER |  |  | 13.35 | 8 | 1100 | 6.81 | 8.84 | 13.9 | 1410 |  | 1350 | *
2010-04-12 | 13:23 | 1004-EMDASPST-0079 | Taunton River @ Berkley Bridge | 1004-EMDASPST-0071 | RIVER |  |  | 13.58 | 7.68 | 300 | 11.1 | 70.9 | 7.4 | 832 |  | 680 | *
2010-04-19 | 11:25 | 1004-EMDASPST-0088 | Nutrient Blank | 1004-EMDASPST-0088 | RIVER |  |  |  |  | <6.0 | <1.5 | <7.00 | <4.00 | <20 |  | <100
2010-04-19 | 11:05 | 1004-EMDASPST-0089 | Pawtuxet River @ Broad St. | 1004-EMDASPST-0088 | RIVER |  |  | 11.18 | 7.67 | 530 | 7.78 | 358 | 49.2 | 1320 |  | 1110 | *
2010-04-19 | 11:05 | 1004-EMDASPST-0090 | Pawtuxet River @ Broad St. (Duplicate) | 1004-EMDASPST-0088 | RIVER |  |  | 11.18 | 7.67 | 530 | 6.98 | 355 | 49.7 | 1400 |  | 1320 | *
2010-04-19 | 14:25 | 1004-EMDASPST-0091 | Woonasquatucket River @ Valley St. | 1004-EMDASPST-0088 | RIVER |  |  | 13.07 | 7.68 | 497 | 3.92 | 15.5 | <4.00 | 1720 |  | 671 | *
2010-04-19 | 14:50 | 1004-EMDASPST-0092 | Moshassuck River @ Mill St. | 1004-EMDASPST-0088 | RIVER |  |  | 12.38 | 7.37 | 546 | 7.26 | 57.9 | <4.00 | 2510 |  | 750 | *
2010-04-19 | 8:35 | 1004-EMDASPST-0093 | Blackstone River @ Stateline | 1004-EMDASPST-0088 | RIVER |  |  | 10.6 | 8.46 | 577 | 18.7 | 88.5 | 8.15 | 1390 |  | 814 | *
2010-04-19 | 9:20 | 1004-EMDASPST-0094 | Blackstone River @ Slater Mill | 1004-EMDASPST-0088 | RIVER |  |  | 10.78 | 8.1 | 548 | 16.1 | 178 | 19 | 1780 |  | 1030 | *
2010-04-19 | 9:55 | 1004-EMDASPST-0095 | Ten Mile River @ Omega Pond | 1004-EMDASPST-0088 | RIVER |  |  | 12.1 | 7.8 | 1500 | 13.7 | 18.4 | 12.4 | 1400 |  | 1930 | *
2010-04-19 | 13:30 | 1004-EMDASPST-0096 | Taunton River @ Berkley Bridge | 1004-EMDASPST-0088 | RIVER |  |  | 10.98 | 7.71 | 368 | 16.8 | 102 | 6.47 | 706 |  | 754 | *
2010-04-19 | 10:50 | 1004-EMDASPST-0110 | Phillipsdale Landing Surface | 1004-EMDASPST-0088 | BAY | 0.5 | 5.5 | 6.9 | 7.1 | 823 | 20.7 | 160 | 50 | 1910 |  | 1120 | *
2010-04-19 | 10:20 | 1004-EMDASPST-0111 | Phillipsdale Landing Bottom | 1004-EMDASPST-0088 | BAY | 1.3 | 1.2 | 5.42 | 7.12 | 868 | 26.1 | 161 | 49.4 | 1630 |  | 1180 | *
2010-04-19 | 13:58 | 1004-EMDASPST-0097 | Nutrient Blank | 1004-EMDASPST-0097 | BAY |  |  |  |  | <6.0 | <1.5 | <7.00 | <4.00 | <20 |  | <100
2010-04-19 | 8:36 | 1004-EMDASPST-0098 | Conimicut Point Surface | 1004-EMDASPST-0097 | BAY | 0.54 | 17.83 | 9.22 |  | 277 | 11.8 | 161 | 7.78 | 722 |  | 705 | *
2010-04-19 | 8:36 | 1004-EMDASPST-0099 | Conimicut Point Surface (Duplicate) | 1004-EMDASPST-0097 | BAY | 0.54 | 17.83 | 9.22 |  | 288 | 11 | 161 | 7.64 | 744 |  | 622 | *
2010-04-19 | 8:50 | 1004-EMDASPST-0100 | Conimicut Point Bottom | 1004-EMDASPST-0097 | BAY | 9.19 | 28.42 | 6.88 |  | 22.1 | <1.5 | 10.9 | 6.28 | 196 |  | 211 | *
2010-04-19 | 10:28 | 1004-EMDASPST-0101 | Edgewood Yacht Club Surface | 1004-EMDASPST-0097 | BAY | 0.51 | 20.26 | 9.16 |  | 239 | 10.3 | 267 | 21.1 | 760 |  | 752 | *
2010-04-19 | 10:34 | 1004-EMDASPST-0102 | Edgewood Yacht Club Bottom | 1004-EMDASPST-0097 | BAY | 4.56 | 28.42 | 7.46 |  | 49.4 | 2.65 | 47.7 | 9.3 | 275 |  | 275 | *
2010-04-19 | 10:34 | 1004-EMDASPST-0103 | Edgewood Yacht Club Bottom (Duplicate) | 1004-EMDASPST-0097 | BAY | 4.56 | 28.42 | 7.46 |  | 48.4 | 3.09 | 48 | 9.06 | 260 |  | 216 | *
2010-04-19 | 10:00 | 1004-EMDASPST-0104 | Pomham Rocks Surface | 1004-EMDASPST-0097 | BAY | 0.54 | 20.13 | 9.19 |  | 260 | 9.44 | 200 | 18.5 | 815 |  | 644 | *
2010-04-19 | 10:08 | 1004-EMDASPST-0105 | Pomham Rocks Bottom | 1004-EMDASPST-0097 | BAY | 7.56 | 28.54 | 7.01 |  | 33.5 | 1.78 | 54.4 | 10 | 252 |  | 263 | *
2010-04-19 | 13:36 | 1004-EMDASPST-0106 | India Point Park Surface | 1004-EMDASPST-0097 | BAY | 0.56 | 15.51 | 10.78 |  | 604 | 13.9 | 150 | 24.8 | 1240 |  | 941 | *
2010-04-19 | 13:50 | 1004-EMDASPST-0107 | India Point Park Bottom | 1004-EMDASPST-0097 | BAY | 9 | 29.6 | 6.51 |  | 36.8 | 1.93 | 86.2 | 18.3 | 317 |  | 293 | *
2010-04-19 | 9:12 | 1004-EMDASPST-0108 | Bullock Reach Buoy Surface | 1004-EMDASPST-0097 | BAY | 0.54 | 19.39 | 9.2 |  | 240 | 9.6 | 168 | 11.2 | 674 |  | 658 | *
2010-04-19 | 9:18 | 1004-EMDASPST-0109 | Bullock Reach Buoy Bottom | 1004-EMDASPST-0097 | BAY | 7.06 | 29.88 | 6.83 |  | 26.3 | 1.57 | 20.9 | 5.92 | 222 |  | 202 | *
2010-04-26 | 12:35 | 1004-EMDASPST-0120 | Nutrient Blank | 1004-EMDASPST-0120 | BAY |  |  |  |  | <6.0 | <1.5 | <7.00 | <4.00 | <20 |  | <100
2010-04-26 | 8:50 | 1004-EMDASPST-0121 | Conimicut Point Surface | 1004-EMDASPST-0120 | BAY | 0.51 | 21 | 11.77 |  | 183 | 7.59 | 237 | 18.5 | 685 |  | 614 | *
2010-04-26 | 9:20 | 1004-EMDASPST-0122 | Bullock Reach Buoy Surface | 1004-EMDASPST-0120 | BAY | 0.52 | 18.66 | 11.67 |  | 314 | 8.85 | 339 | 30.7 | 889 |  | 828 | *
2010-04-26 | 10:10 | 1004-EMDASPST-0123 | Edgewood Yacht Club Surface | 1004-EMDASPST-0120 | BAY | 0.53 | 18.56 | 11.6 |  | 304 | 12.8 | 399 | 26.2 | 916 |  | 878 | *
2010-04-26 | 10:10 | 1004-EMDASPST-0124 | Edgewood Yacht Club Surface (Duplicate) | 1004-EMDASPST-0120 | BAY | 0.53 | 18.56 | 11.6 |  | 284 | 11.8 | 399 | 30.3 | 869 |  | 885 | *
2010-04-26 | 10:00 | 1004-EMDASPST-0125 | Pomham Rocks Surface | 1004-EMDASPST-0120 | BAY | 0.47 | 18.29 | 11.61 |  | 362 | 12.2 | 224 | 27.8 | 930 |  | 744 | *
2010-04-26 | 12:55 | 1004-EMDASPST-0126 | India Point Park Surface | 1004-EMDASPST-0120 | BAY | 0.5 | 13.27 | 12.14 |  | 516 | 15.4 | 110 | 30.9 | 1060 |  | 795 | *
2010-04-26 | 13:30 | 1004-EMDASPST-0127 | Phillipsdale Landing Surface | 1004-EMDASPST-0120 | BAY | 0.49 | 8.67 | 13.62 |  | 616 | 17.9 | 112 | 54.7 | 794 |  | 900 | *
2010-04-26 | 14:18 | 1004-EMDASPST-0128 | Nutrient Blank | 1004-EMDASPST-0128 | RIVER |  |  |  |  | <6.0 | <1.5 | <7.00 | <4.00 | <20 |  | <100
2010-04-26 | 8:20 | 1004-EMDASPST-0129 | Pawtuxet River @ Broad St. | 1004-EMDASPST-0128 | RIVER |  |  | 12.95 | 7 | 521 | 13.9 | 760 | 68.1 | 1620 |  | 1450 | *
2010-04-26 | 8:20 | 1004-EMDASPST-0130 | Pawtuxet River @ Broad St. (Duplicate) | 1004-EMDASPST-0128 | RIVER |  |  | 12.95 | 7 | 520 | 14.3 | 732 | 64.4 | 2020 |  | 1450 | *
2010-04-26 | 9:05 | 1004-EMDASPST-0131 | Woonasquatucket River @ Valley St. | 1004-EMDASPST-0128 | RIVER |  |  | 12.93 | 6.92 | 467 | 5.91 | <7.0 | <4.00 | 1440 |  | 650 | *
2010-04-26 | 9:45 | 1004-EMDASPST-0132 | Moshassuck River @ Mill St. | 1004-EMDASPST-0128 | RIVER |  |  | 12.36 | 6.77 | 513 | 3.24 | 94.6 | <4.00 | 2610 |  | 744 | *
2010-04-26 | 10:30 | 1004-EMDASPST-0133 | Blackstone River @ Stateline | 1004-EMDASPST-0128 | RIVER |  |  | 13.4 | 6.83 | 650 | 8.07 | <7.0 | 11.3 | 1620 |  | 864 | *
2010-04-26 | 11:30 | 1004-EMDASPST-0134 | Blackstone River @ Slater Mill | 1004-EMDASPST-0128 | RIVER |  |  | 13.71 | 6.93 | 705 | 21.1 | <7.0 | 5.36 | 1770 |  | 893 | *
2010-04-26 | 15:30 | 1004-EMDASPST-0135 | Ten Mile River @ Omega Pond | 1004-EMDASPST-0128 | RIVER |  |  | 14.56 | 7.02 | 1540 | 11.1 | <7.0 | 7.64 | 880 |  | 1860 | *
2010-04-26 | 14:00 | 1004-EMDASPST-0136 | Taunton River @ Berkley Bridge | 1004-EMDASPST-0128 | RIVER |  |  | 13.63 | 6.37 | 388 | 9.79 | 66.7 | 7.31 | 625 |  | 744 | *
2010-05-06 | 13:48 | 1004-EMDASPST-0055 | Nutrient Blank | 1004-EMDASPST-0055 | BAY |  |  |  |  | <6.0 | <1.5 | <7.00 | <4.00 | <20 |  | <100
2010-05-06 | 9:18 | 1004-EMDASPST-0056 | Conimicut Point Surface | 1004-EMDASPST-0055 | BAY | 0.62 | 25.74 | 14.46 |  | 77.8 | 2.61 | 34.6 | 5.94 | 401 |  | 261 | *
2010-05-06 | 9:40 | 1004-EMDASPST-0057 | Bullock Reach Buoy Surface | 1004-EMDASPST-0055 | BAY | 0.5 | 25.41 | 14.84 |  | 76.6 | 3.57 | 12.5 | <4.00 | 408 |  | 260 | *
2010-05-06 | 13:25 | 1004-EMDASPST-0058 | Edgewood Yacht Club Surface | 1004-EMDASPST-0055 | BAY | 0.62 | 23.14 | 15 |  | 176 | 7.39 | 170 | 24.7 | 572 |  | 507 | *
2010-05-06 | 13:25 | 1004-EMDASPST-0059 | Edgewood Yacht Club Surface (Duplicate) | 1004-EMDASPST-0055 | BAY | 0.62 | 23.14 | 15 |  | 175 | 7.93 | 170 | 24.6 | 572 |  | 506 | *
2010-05-06 | 13:08 | 1004-EMDASPST-0060 | Pomham Rocks Surface | 1004-EMDASPST-0055 | BAY | 0.57 | 22.63 | 14.85 |  | 187 | 8.06 | 224 | 30 | 614 |  | 582 | *
2010-05-06 | 10:55 | 1004-EMDASPST-0061 | India Point Park Surface | 1004-EMDASPST-0055 | BAY | 0.54 | 13.64 | 16.01 |  | 609 | 13.4 | 84.1 | 47.4 | 662 |  | 849 | *
2010-05-06 | 10:25 | 1004-EMDASPST-0062 | Phillipsdale Landing Surface | 1004-EMDASPST-0055 | BAY | 0.58 | 4.16 | 17.69 |  | 838 | 19.8 | 87.8 | 91.9 | 691 |  | 1120 | *
2010-05-06 | 10:20 | 1004-EMDASPST-0153 | Nutrient Blank | 1004-EMDASPST-0153 | RIVER |  |  |  |  | <6.0 | 37.6 | <7.00 | <4.00 | <20 |  | <100
2010-05-06 | 10:30 | 1004-EMDASPST-0154 | Pawtuxet River @ Broad St. | 1004-EMDASPST-0153 | RIVER |  |  | 17.29 | 8.02 | 655 | 36.5 | 981 | 90.3 | 2060 |  | 1890 | *
2010-05-06 | 10:30 | 1004-EMDASPST-0155 | Pawtuxet River @ Broad St. (Duplicate) | 1004-EMDASPST-0153 | RIVER |  |  | 17.29 | 8.02 | 646 | 37 | 965 | 89.7 | 1820 |  | 1900 | *
2010-05-06 | 14:25 | 1004-EMDASPST-0156 | Woonasquatucket River @ Valley St. | 1004-EMDASPST-0153 | RIVER |  |  | 18.1 | 8.12 | 660 | <1.5 | <7.0 | <4.00 | 1470 |  | 945 | *
2010-05-06 | 14:50 | 1004-EMDASPST-0157 | Moshassuck River @ Mill St. | 1004-EMDASPST-0153 | RIVER |  |  | 17.59 | 7.98 | 568 | 16.7 | 134 | <4.00 | 3030 |  | 919 | *
2010-05-06 | 8:35 | 1004-EMDASPST-0158 | Blackstone River @ Stateline | 1004-EMDASPST-0153 | RIVER |  |  | 18.18 | 7.2 | 947 | 26.9 | 43.6 | 18.5 | 1560 |  | 1210 | *
2010-05-06 | 9:25 | 1004-EMDASPST-0159 | Blackstone River @ Slater Mill | 1004-EMDASPST-0153 | RIVER |  |  | 18.09 | 8.45 | 847 | 21.1 | 34.8 | 5.98 | 1190 |  | 1110 | *
2010-05-06 | 9:50 | 1004-EMDASPST-0160 | Ten Mile River @ Omega Pond | 1004-EMDASPST-0153 | RIVER |  |  | 19 | 8.29 | 1720 | 14.1 | <7.0 | <4.00 | 33.9 |  | 2010 | *
2010-05-06 | 13:30 | 1004-EMDASPST-0161 | Taunton River @ Berkley Bridge | 1004-EMDASPST-0153 | RIVER |  |  | 17.5 | 7.58 | 502 | 13.3 | 121 | 12.5 | 1160 |  | 957 | *
2010-06-02 | 13:00 | 1005-EMDASPST-0011 | Nutrient Blank | 1005-EMDASPST-0011 | BAY |  |  |  |  | <6.0 | <1.5 | <7.00 | <4.00 | <20 |  | <100
2010-06-02 | 9:55 | 1005-EMDASPST-0014 | Conimicut Point Surface | 1005-EMDASPST-0011 | BAY | 0.56 | 23.87 | 20.51 |  | 26.1 | 8.82 | <7.0 | <4.00 | 42.7 |  | 257 | *
2010-06-02 | 9:35 | 1005-EMDASPST-0015 | Bullock Reach Buoy Surface | 1005-EMDASPST-0011 | BAY | 0.53 | 22.47 | 20.03 |  | 55.9 | 16.9 | <7.0 | <4.00 | 36.3 |  | 272 | *
2010-06-02 | 10:35 | 1005-EMDASPST-0016 | Edgewood Yacht Club Surface | 1005-EMDASPST-0011 | BAY | 0.52 | 21.31 | 20.79 |  | 266 | 44.2 | 99.2 | 23.2 | 251 |  | 601 | *
2010-06-02 | 10:35 | 1005-EMDASPST-0017 | Edgewood Yacht Club Surface (Duplicate) | 1005-EMDASPST-0011 | BAY | 0.52 | 21.31 | 20.79 |  | 267 | 44 | 98.3 | 25.8 | 225 |  | 623 | *
2010-06-02 | 10:20 | 1005-EMDASPST-0018 | Pomham Rocks Surface | 1005-EMDASPST-0011 | BAY | 0.5 | 22.2 | 20.73 |  | 106 | 22 | <7.0 | <4.00 | 66.2 |  | 301 | *
2010-06-02 | 13:26 | 1005-EMDASPST-0019 | India Point Park Surface | 1005-EMDASPST-0011 | BAY | 0.54 | 15.31 | 23.22 |  | 363 | 17.1 | <7.0 | 16.2 | 467 |  | 632 | *
2010-06-02 | 14:00 | 1005-EMDASPST-0020 | Phillipsdale Landing Surface | 1005-EMDASPST-0011 | BAY | 0.53 | 7.75 | 23.75 |  | 762 | 21.3 | 23.4 | 188 | 1200 |  | 1300 | *
2010-06-02 | 15:20 | 1005-EMDASPST-0012 | Nutrient Blank | 1005-EMDASPST-0012 | RIVER |  |  |  |  | <6.0 | <1.5 | <7.00 | <4.00 | <20 |  | <100
2010-06-02 | 8:50 | 1005-EMDASPST-0021 | Blackstone River @ Stateline | 1005-EMDASPST-0012 | RIVER |  |  | 21.8 | 7.57 | 934 | 16.7 | 12 | 19.7 | 1980 |  | 1300 | *
2010-06-02 | 10:15 | 1005-EMDASPST-0022 | Blackstone River @ Bikepath Bridge | 1005-EMDASPST-0012 | RIVER |  |  | 22.28 | 7.42 | 836 | 11.4 | <7.0 | 39.6 | 1840 |  | 1110 | *
2010-06-02 | 11:00 | 1005-EMDASPST-0023 | Blackstone River @ Slater Mill | 1005-EMDASPST-0012 | RIVER |  |  | 22.37 | 7.55 | 783 | 9.59 | <7.0 | 17.9 | 1780 |  | 1020 | *
2010-06-02 | 11:00 | 1005-EMDASPST-0024 | Blackstone River @ Slater Mill (Duplicate) | 1005-EMDASPST-0012 | RIVER |  |  | 22.37 | 7.55 | 764 | 8.97 | <7.0 | 17.9 | 1940 |  | 1030 | *
2010-06-02 | 15:45 | 1005-EMDASPST-0025 | Pawtuxet River @ Broad St. | 1005-EMDASPST-0012 | RIVER |  |  | 22.55 | 6.84 | 558 | 58.6 | 1580 | 149 | 2660 |  | 2550 | *
2010-06-02 | 13:45 | 1005-EMDASPST-0026 | Woonasquatucket River @ Manton Ave. | 1005-EMDASPST-0012 | RIVER |  |  | 24.14 | 7.14 | 350 | 5.53 | <7.0 | <4.00 | 1140 |  | 615 | *
2010-06-02 | 14:10 | 1005-EMDASPST-0027 | Woonasquatucket River @ Valley St. | 1005-EMDASPST-0012 | RIVER |  |  | 23.33 | 7.37 | 454 | 8.19 | 146 | 23.6 | 1430 |  | 952 | *
2010-06-02 | 13:05 | 1005-EMDASPST-0028 | Moshassuck River @ Higginson Ave. | 1005-EMDASPST-0012 | RIVER |  |  | 22.91 | 7.38 | 209 | 12.1 | 80.4 | 7.55 | 3200 |  | 543 | *
2010-06-02 | 15:10 | 1005-EMDASPST-0029 | Moshassuck River @ Mill St. | 1005-EMDASPST-0012 | RIVER |  |  | 21.16 | 7.18 | 649 | 26.3 | 104 | <4.00 | 3540 |  | 986 | *
2010-06-02 | 14:45 | 1005-EMDASPST-0013 | Nutrient Blank | 1005-EMDASPST-0013 | RIVER |  |  |  |  | <6.0 | <1.5 | <7.00 | <4.00 | <20 |  | <100
2010-06-02 | 14:25 | 1005-EMDASPST-0030 | Ten Mile River @ Omega Pond | 1005-EMDASPST-0013 | RIVER |  |  | 23.4 | 7.92 | 1610 | 20.2 | 7.8 | 5.93 | 562 |  | 1910 | *
2010-06-02 | 14:25 | 1005-EMDASPST-0031 | Ten Mile River @ Omega Pond (Duplicate) | 1005-EMDASPST-0013 | RIVER |  |  | 23.4 | 7.92 | 1600 | 20 | 13.7 | 6.28 | 527 |  | 2040 | *
2010-06-02 | 13:00 | 1005-EMDASPST-0032 | Runnins River @ River Rd. | 1005-EMDASPST-0013 | RIVER |  |  | 21.05 | 8.32 | 511 | 11.5 | 41.9 | 4.63 | 3720 |  | 998 | *
2010-06-02 | 12:40 | 1005-EMDASPST-0033 | Palmer River @ Rt. 6 | 1005-EMDASPST-0013 | RIVER |  |  | 24.05 | 7.2 | 33.6 | <1.5 | <7.0 | <4.00 | 672 |  | 322 | *
2010-06-02 | 10:30 | 1005-EMDASPST-0034 | Warren Reservoir/Kickemuit River | 1005-EMDASPST-0013 | RIVER |  |  |  |  | 106 | 10 | 36.2 | 4.51 | 397 |  | 657 | *
2010-06-02 | 10:05 | 1005-EMDASPST-0035 | Coles River @ Milford Rd. | 1005-EMDASPST-0013 | RIVER |  |  |  |  | 102 | 5.14 | 63.9 | 23.7 | 1000 |  | 760 | *
2010-06-02 | 9:45 | 1005-EMDASPST-0036 | Lee's River @ Rt. 6 | 1005-EMDASPST-0013 | RIVER |  |  |  |  | 6.64 | <1.5 | <7.0 | <4.00 | 168 |  | 257 | *
2010-06-02 | 8:50 | 1005-EMDASPST-0037 | Taunton River @ Berkley Bridge | 1005-EMDASPST-0013 | RIVER |  |  |  |  | 911 | 14.3 | <7.0 | 112 | 2250 |  | 1420 | *
2010-06-16 | 8:00 | 1006-EMDASPST-0011 | Nutrient Blank | 1006-EMDASPST-0011 | BAY |  |  |  |  | <6.0 | <1.5 | <7.00 | <4.00 | <20 |  | <100
2010-06-16 | 14:25 | 1006-EMDASPST-0013 | Conimicut Point Surface | 1006-EMDASPST-0011 | BAY | 0.6 | 25.76 | 20.06 |  | <6.0 | <1.5 | <7.0 | <4.00 | 140 |  | 207 | *
2010-06-16 | 9:15 | 1006-EMDASPST-0014 | Bullock Reach Buoy Surface | 1006-EMDASPST-0011 | BAY | 0.6 | 23.92 | 19.6 |  | 6.19 | <1.5 | <7.0 | 27.2 | 418 |  | 373 | *
2010-06-16 | 16:00 | 1006-EMDASPST-0015 | Edgewood Yacht Club Surface | 1006-EMDASPST-0011 | BAY |  |  |  |  | <6.0 | <1.5 | <7.0 | <4.00 | 794 |  | 203 | *
2010-06-16 | 16:00 | 1006-EMDASPST-0016 | Edgewood Yacht Club Surface | 1006-EMDASPST-0011 | BAY |  |  |  |  | 6.45 | <1.5 | <7.0 | <4.00 | 775 |  | 304 | *
2010-06-16 | 15:00 | 1006-EMDASPST-0017 | Pomham Rocks Surface | 1006-EMDASPST-0011 | BAY | 0.53 | 21.72 | 20.64 |  | 6.1 | <1.5 | <7.0 | <4.00 | 783 |  | 223 | *
2010-06-16 | 15:30 | 1006-EMDASPST-0018 | India Point Park Surface | 1006-EMDASPST-0011 | BAY | 0.55 | 20.34 | 20.39 |  | 31.5 | 3.9 | <7.0 | 5.89 | 1170 |  | 244 | *
2010-06-16 | 8:55 | 1006-EMDASPST-0019 | Phillipsdale Landing Surface | 1006-EMDASPST-0011 | BAY | 0.505 | 16.89 | 19.99 | 7.87 | 401 | 14.3 | <7.0 | 34.2 | 1510 |  | 608 | *
2010-06-16 | 14:45 | 1006-EMDASPST-0012 | Nutrient Blank | 1006-EMDASPST-0012 | RIVER |  |  |  |  | <6.0 | <1.5 | <7.00 | <4.00 | <20 |  | <100
2010-06-16 | 9:20 | 1006-EMDASPST-0020 | Ten Mile River @ Omega Pond | 1006-EMDASPST-0012 | RIVER |  |  | 20.5 | 8.41 | 1850 | 20.9 | 29.9 | 12.7 | 1110 |  | 2170 | *
2010-06-16 | 10:25 | 1006-EMDASPST-0021 | Blackstone River @ Slater Mill | 1006-EMDASPST-0012 | RIVER |  |  | 19.97 | 8.14 | 767 | 13.8 | 27 | 49.2 | 2420 |  | 1010 | *
2010-06-16 | 10:25 | 1006-EMDASPST-0022 | Blackstone River @ Slater Mill (Duplicate) | 1006-EMDASPST-0012 | RIVER |  |  | 19.97 | 8.14 | 776 | 14 | 24.2 | 49 | 2440 |  | 1070 | *
2010-06-16 | 14:40 | 1006-EMDASPST-0023 | Pawtuxet River @ Broad St. | 1006-EMDASPST-0012 | RIVER |  |  | 20.44 | 7.52 | 791 | 95.8 | 771 | 76.6 | 2250 |  | 1750 | *
2010-06-16 | 13:10 | 1006-EMDASPST-0024 | Woonasquatucket River @ Manton Ave. | 1006-EMDASPST-0012 | RIVER |  |  | 21.76 | 7.92 | 333 | 3.79 | 25.2 | 6.59 | 1220 |  | 566 | *
2010-06-16 | 13:40 | 1006-EMDASPST-0025 | Woonasquatucket River @ Valley St. | 1006-EMDASPST-0012 | RIVER |  |  | 21.23 | 7.71 | 452 | 5.57 | 245 | 33.1 | 1430 |  | 1120 | *
2010-06-16 | 10:50 | 1006-EMDASPST-0026 | Moshassuck River @ Higginson Ave. | 1006-EMDASPST-0012 | RIVER |  |  | 20.52 | 7.64 | 281 | 14.7 | 45.6 | 10.7 | 2960 |  | 548 | *
2010-06-16 | 14:00 | 1006-EMDASPST-0027 | Moshassuck River @ Mill St. | 1006-EMDASPST-0012 | RIVER |  |  | 18.93 | 7.27 | 591 | 19.3 | 93.3 | 5.95 | 3840 |  | 1020 | *
2010-07-07 | 13:20 | 1007-EMDASPST-0021 | Nutrient Blank | 1007-EMDASPST-0021 | BAY |  |  |  |  | <6.0 | <1.5 | <7.00 | <5.00 | <20 |  | <100
2010-07-07 | 9:15 | 1007-EMDASPST-0010 | Conimicut Point Bottom | 1007-EMDASPST-0021 | BAY |  |  |  |  | 13.6 | <1.5 | 17.2 | 50.2 | 868 |  | 223 | *
2010-07-07 | 8:50 | 1007-EMDASPST-0011 | Conimicut Point Surface | 1007-EMDASPST-0021 | BAY |  |  |  |  | <6.0 | <1.5 | <7.0 | 13.1 | 108 |  | 202 | *
2010-07-07 | 9:50 | 1007-EMDASPST-0012 | Bullock Reach Buoy Bottom | 1007-EMDASPST-0021 | BAY |  |  |  |  | 13.3 | <1.5 | 63.5 | 74.6 | 1140 |  | 241 | *
2010-07-07 | 9:35 | 1007-EMDASPST-0013 | Bullock Reach Buoy Surface | 1007-EMDASPST-0021 | BAY |  |  |  |  | 6.94 | <1.5 | <7.0 | 14.6 | 83.1 |  | 238 | *
2010-07-07 | 13:00 | 1007-EMDASPST-0014 | Edgewood Yacht Club Bottom | 1007-EMDASPST-0021 | BAY |  |  |  |  | 38.6 | 3.94 | 42.5 | 130 | 1130 |  | 307 | *
2010-07-07 | 12:55 | 1007-EMDASPST-0015 | Edgewood Yacht Club Surface | 1007-EMDASPST-0021 | BAY |  |  |  |  | 7.63 | <1.5 | <7.0 | 10.7 | <20 |  | 199 | *
2010-07-07 | 12:55 | 1007-EMDASPST-0016 | Edgewood Yacht Club Surface (Duplicate) | 1007-EMDASPST-0021 | BAY |  |  |  |  | 6.36 | <1.5 | <7.0 | 11.6 | <20 |  | 178 | *
2010-07-07 | 10:25 | 1007-EMDASPST-0017 | Pomham Rocks Bottom | 1007-EMDASPST-0021 | BAY |  |  |  |  | 13.4 | <1.5 | 46.2 | 65.9 | 800 |  | 217 | *
2010-07-07 | 10:15 | 1007-EMDASPST-0018 | Pomham Rocks Surface | 1007-EMDASPST-0021 | BAY |  |  |  |  | 6.92 | <1.5 | 69.2 | 51.6 | 153 |  | 288 | *
2010-07-07 | 13:40 | 1007-EMDASPST-0019 | India Point Park Bottom | 1007-EMDASPST-0021 | BAY |  |  |  |  | 17.3 | 1.69 | 152 | 103 | 903 |  | 340 | *
2010-07-07 | 13:30 | 1007-EMDASPST-0020 | India Point Park Surface | 1007-EMDASPST-0021 | BAY |  |  |  |  | <6.0 | <1.5 | <7.0 | 33.8 | 35.7 |  | 179 | *
2010-07-07 | 11:00 | 1007-EMDASPST-0022 | Nutrient Blank | 1007-EMDASPST-0022 | BAY |  |  |  |  | <6.00 | <1.5 | <7.00 | <5.00 | <20 |  | <100
2010-07-07 | 10:15 | 1007-EMDASPST-0023 | Phillipsdale Landing Surface | 1007-EMDASPST-0022 | BAY | 0.5 | 21.17 | 25.4 | 7.85 | 44.3 | 7.91 | 112 | 110 | 443 |  | 373 | *
2010-07-07 | 10:15 | 1007-EMDASPST-0024 | Phillipsdale Landing Bottom | 1007-EMDASPST-0022 | BAY | 1.8 | 22.62 | 25.53 | 7.4 | 29.9 | 5.45 | 141 | 153 | 635 |  | 419 | *
2010-07-07 | 9:55 | 1007-EMDASPST-0025 | Ten Mile River @ Omega Pond | 1007-EMDASPST-0022 | RIVER |  |  | 28.62 | 8.55 | 956 | 17.6 | 30.6 | <5.00 | 506 |  | 1390 | *
2010-07-07 | 8:30 | 1007-EMDASPST-0026 | Blackstone River @ Stateline | 1007-EMDASPST-0022 | RIVER |  |  | 26.53 | 7.82 | 961 | 9.8 | <7.0 | 25.4 | 899 |  | 1320 | *
2010-07-07 | 9:15 | 1007-EMDASPST-0027 | Blackstone River @ Slater Mill | 1007-EMDASPST-0022 | RIVER |  |  | 26.62 | 7.84 | 464 | 11.4 | 39.8 | <5.00 | 34.2 |  | 783 | *
2010-07-07 | 9:15 | 1007-EMDASPST-0028 | Blackstone River @ Slater Mill (Duplicate) | 1007-EMDASPST-0022 | RIVER |  |  | 26.62 | 7.84 | 464 | 11.4 | 38.3 | <5.00 | 40.5 |  | 774 | *
2010-07-07 | 10:55 | 1007-EMDASPST-0029 | Pawtuxet River @ Broad St. | 1007-EMDASPST-0022 | RIVER |  |  | 26.06 | 7.29 | 2150 | 163 | 130 | 255 | 2040 |  | 2720 | *
2010-07-07 | 14:20 | 1007-EMDASPST-0030 | Woonasquatucket River @ Manton Ave. | 1007-EMDASPST-0022 | RIVER |  |  | 24.09 | 7.62 | 143 | 4.33 | <7.0 | 5.95 | 1400 |  | 423 | *
2010-07-07 | 14:45 | 1007-EMDASPST-0031 | Woonasquatucket River @ Valley St. | 1007-EMDASPST-0022 | RIVER |  |  | 25.83 | 7.22 | 370 | 26.8 | 841 | 70.6 | 2020 |  | 1630 | *
2010-07-07 | 13:25 | 1007-EMDASPST-0032 | Taunton River @ Berkley Bridge | 1007-EMDASPST-0022 | RIVER |  |  | 25.04 | 7.19 | 660 | 12.5 | <7.0 | 46.2 | 2020 |  | 1060 | *
2010-07-21 | 13:55 | 1007-EMDASPST-0057 | Nutrient Blank | 1007-EMDASPST-0057 | BAY |  |  |  |  | <6.0 | 2.2 | <7.00 | <5.00 | <20 |  | <100
2010-07-21 | 9:55 | 1007-EMDASPST-0060 | Conimicut Point Surface | 1007-EMDASPST-0057 | BAY | 0.65 | 25.6 | 25.4 |  | 6.93 | <1.5 | <7.0 | 34.9 | 163 |  | 200 | *
2010-07-21 | 9:15 | 1007-EMDASPST-0061 | Bullock Reach Buoy Surface | 1007-EMDASPST-0057 | BAY | 0.637 | 25.4 | 25.4 |  | 7.13 | <1.5 | <7.0 | 47.9 | 351 |  | 191 | *
2010-07-21 | 14:00 | 1007-EMDASPST-0062 | Edgewood Yacht Club Surface | 1007-EMDASPST-0057 | BAY | 0.64 | 24.3 | 26.1 |  | 6.5 | <1.5 | <7.0 | 56.7 | 548 |  | 201 | *
2010-07-21 | 14:00 | 1007-EMDASPST-0063 | Edgewood Yacht Club Surface (Duplicate) | 1007-EMDASPST-0057 | BAY |  |  |  |  | 6.73 | <1.5 | <7.0 | 59.3 | 547 |  | 330 | *
2010-07-21 | 10:22 | 1007-EMDASPST-0064 | Pomham Rocks Surface | 1007-EMDASPST-0057 | BAY | 0.685 | 23.8 | 25 |  | 6.7 | <1.5 | <7.0 | 40.1 | 264 |  | 232 | *
2010-07-21 | 13:20 | 1007-EMDASPST-0065 | India Point Park Surface | 1007-EMDASPST-0057 | BAY | 0.65 | 21.4 | 26 |  | 77.6 | 7.77 | <7.0 | 98.4 | 664 |  | 380 | *
2010-07-21 | 11:00 | 1007-EMDASPST-0058 | Nutrient Blank | 1007-EMDASPST-0058 | RIVER |  |  |  |  | <6.0 | <1.5 | <7.00 | <5.00 | <20 |  | <100
2010-07-21 | 8:30 | 1007-EMDASPST-0067 | Blackstone River @ Stateline | 1007-EMDASPST-0058 | RIVER |  |  | 25.2 | 8.26 | 803 | 12.2 | 14 | 27.2 | 132 |  | 1170 | *
2010-07-21 | 9:05 | 1007-EMDASPST-0068 | Blackstone River @ Bikepath Bridge | 1007-EMDASPST-0058 | RIVER |  |  | 26.22 | 8.71 | 694 | 13.5 | <7.0 | 5.98 | 45.8 |  | 1180 | *
2010-07-21 | 9:55 | 1007-EMDASPST-0069 | Blackstone River @ Slater Mill | 1007-EMDASPST-0058 | RIVER |  |  | 26.12 | 8.01 | 459 | 9.76 | <7.0 | <5.00 | 148 |  | 710 | *
2010-07-21 | 9:55 | 1007-EMDASPST-0070 | Blackstone River @ Slater Mill (Duplicate) | 1007-EMDASPST-0058 | RIVER |  |  | 26.12 | 8.01 | 450 | 9.14 | <7.0 | <5.00 | 180 |  | 720 | *
2010-07-21 | 14:25 | 1007-EMDASPST-0071 | Pawtuxet River @ Broad St. | 1007-EMDASPST-0058 | RIVER |  |  | 25.34 | 7.19 | 1490 | 28.9 | 80.8 | 110 | 2870 |  | 1920 | *
2010-07-21 | 12:55 | 1007-EMDASPST-0072 | Woonasquatucket River @ Manton Ave. | 1007-EMDASPST-0058 | RIVER |  |  | 26.53 | 7.48 | 430 | 8.13 | 47.4 | 12.1 | 1380 |  | 689 | *
2010-07-21 | 13:15 | 1007-EMDASPST-0073 | Woonasquatucket River @ Valley St. | 1007-EMDASPST-0058 | RIVER |  |  | 25.64 | 7.52 | 566 | 6.79 | 13.2 | 8.75 | 1660 |  | 764 | *
2010-07-21 | 9:25 | 1007-EMDASPST-0074 | Moshassuck River @ Higginson Ave. | 1007-EMDASPST-0058 | RIVER |  |  | 24.11 | 7.34 | 208 | 6.08 | 45.8 | 13.9 | 1800 |  | 471 | *
2010-07-21 | 13:45 | 1007-EMDASPST-0075 | Moshassuck River @ Mill St. | 1007-EMDASPST-0058 | RIVER |  |  | 23.45 | 7.32 | 562 | 22.1 | 87.3 | 5.98 | 3530 |  | 872 | *
2010-07-21 | 13:25 | 1007-EMDASPST-0059 | Nutrient Blank | 1007-EMDASPST-0059 | BAY |  |  |  |  | <6.0 | <1.5 | <7.00 | <5.00 | <20 |  | 109
2010-07-21 | 9:00 | 1007-EMDASPST-0066 | Phillipsdale Landing Surface | 1007-EMDASPST-0059 | BAY | 0.5 | 25.52 | 24.91 | 6.92 | 136 | 9.54 | 211 | 170 | 872 |  | 596 | *
2010-07-21 | 8:35 | 1007-EMDASPST-0076 | Ten Mile River @ Omega Pond | 1007-EMDASPST-0059 | RIVER |  |  | 26.94 | 7.84 | 719 | 24.2 | 65.6 | 9.39 | 1630 |  | 1060 | *
2010-07-21 | 8:30 | 1007-EMDASPST-0077 | Ten Mile River @ Omega Pond (Duplicate) | 1007-EMDASPST-0059 | RIVER |  |  | 26.94 | 7.84 | 699 | 21.2 | 80.9 | 8.84 | 1550 |  | 1190 | *
2010-07-21 | 9:35 | 1007-EMDASPST-0078 | Runnins River @ River Rd. | 1007-EMDASPST-0059 | RIVER |  |  | 22.06 | 8.14 | 398 | 4.09 | 8.2 | 9.33 | 4210 |  | 907 | *
2010-07-21 | 10:00 | 1007-EMDASPST-0079 | Palmer River @ Rt. 6 | 1007-EMDASPST-0059 | RIVER |  |  | 26.52 | 6.91 | 126 | 5.02 | 57.6 | 16.4 | 2680 |  | 660 | *
2010-07-21 | 10:20 | 1007-EMDASPST-0080 | Warren Reservoir/Kickemuit River | 1007-EMDASPST-0059 | RIVER |  |  | 25.12 | 7.67 | 36.7 | 6.73 | 13.2 | 10.4 | 1720 |  | 530 | *
2010-07-21 | 10:45 | 1007-EMDASPST-0081 | Coles River @ Milford Rd. | 1007-EMDASPST-0059 | RIVER |  |  | 27.84 | 7.39 | 217 | 18.4 | 246 | 35.9 | 1420 |  | 998 | *
2010-07-21 | 12:10 | 1007-EMDASPST-0082 | Lee's River @ Rt. 6 | 1007-EMDASPST-0059 | RIVER |  |  | 28.7 | 7.4 | 6.38 | <1.5 | <7.0 | 27.7 | 373 |  | 308 | *
2010-07-21 | 13:15 | 1007-EMDASPST-0083 | Taunton River @ Berkley Bridge | 1007-EMDASPST-0059 | RIVER |  |  | 26.72 | 7.73 | 819 | 6.93 | <7.0 | 59.1 | 2280 |  | 1190 | *
2010-08-04 | 14:25 | 1008-EMDASPST-0003 | Nutrient Blank | 1008-EMDASPST-0003 | BAY |  |  |  |  | <6.0 | <1.5 | <7.00 | <5.00 | <20 |  | 214
2010-08-04 | 9:30 | 1008-EMDASPST-0004 | Conimicut Point Surface | 1008-EMDASPST-0003 | BAY | 0.614 | 28.77 | 23.46 |  | 6.58 | <1.5 | <7.0 | 42.2 | 1300 |  | 185 | *
2010-08-04 | 9:35 | 1008-EMDASPST-0005 | Conimicut Point Bottom | 1008-EMDASPST-0003 | BAY | 10.4 | 30.19 | 20.76 |  | 7.35 | <1.5 | 97.3 | 75.7 | 1480 |  | 311 | *
2010-08-04 | 14:00 | 1008-EMDASPST-0006 | Edgewood Yacht Club Surface | 1008-EMDASPST-0003 | BAY | 0.68 | 26.86 | 24.62 |  | 6.11 | <1.5 | <7.0 | 57.6 | 1020 |  | 201 | *
2010-08-04 | 14:00 | 1008-EMDASPST-0007 | Edgewood Yacht Club Surface (Duplicate) | 1008-EMDASPST-0003 | BAY |  |  |  |  | 6.15 | <1.5 | <7.0 | 58.5 | 1060 |  | 214 | *
2010-08-04 | 14:10 | 1008-EMDASPST-0008 | Edgewood Yacht Club Bottom | 1008-EMDASPST-0003 | BAY | 4.72 | 27.26 | 23.94 |  | <6.0 | <1.5 | <7.0 | 62.4 | 1100 |  | 254 | *
2010-08-04 | 10:34 | 1008-EMDASPST-0009 | Pomham Rocks Surface | 1008-EMDASPST-0003 | BAY | 0.76 | 26.64 | 23.89 |  | 41.3 | <1.5 | 8.29 | 71.3 | 1080 |  | 269 | *
2010-08-04 | 10:40 | 1008-EMDASPST-0010 | Pomham Rocks Bottom | 1008-EMDASPST-0003 | BAY | 10.01 | 29.91 | 21.55 |  | 8.57 | <1.5 | 110 | 94.2 | 1460 |  | 303 | *
2010-08-04 | 13:30 | 1008-EMDASPST-0011 | India Point Park Surface | 1008-EMDASPST-0003 | BAY | 0.73 | 25.17 | 25.88 |  | 47.8 | 11.1 | 39 | 116 | 638 |  | 328 | *
2010-08-04 | 13:35 | 1008-EMDASPST-0012 | India Point Park Bottom | 1008-EMDASPST-0003 | BAY | 4.88 | 26.55 | 24.32 |  | 38.9 | 14.2 | 74.6 | 118 | 695 |  | 342 | *
2010-08-04 | 10:00 | 1008-EMDASPST-0013 | Bullock Reach Buoy Surface | 1008-EMDASPST-0003 | BAY | 0.65 | 28.05 | 23.63 |  | 6.41 | <1.5 | <7.0 | 48.2 | 1350 |  | 228 | *
2010-08-04 | 10:10 | 1008-EMDASPST-0014 | Bullock Reach Buoy Bottom | 1008-EMDASPST-0003 | BAY | 7.41 | 29.28 | 22.69 |  | 6.01 | <1.5 | 42.8 | 25.7 | 1540 |  | 214 | *
2010-08-04 | 15:35 | 1008-EMDASPST-0017 | Nutrient Blank | 1008-EMDASPST-0017 | RIVER |  |  |  |  | <6.0 | <1.5 | <7.00 | <5.00 | <20 |  | <100
2010-08-04 | 10:30 | 1008-EMDASPST-0015 | Phillipsdale Landing Surface | 1008-EMDASPST-0017 | BAY |  |  |  |  | 146 | 7.76 | <7.0 | 128 | 303 |  | 523 | *
2010-08-04 | 10:30 | 1008-EMDASPST-0016 | Phillipsdale Landing Bottom | 1008-EMDASPST-0017 | BAY |  |  |  |  | 27.2 | 4.94 | 208 | 178 | 542 |  | 529 | *
2010-08-04 | 10:00 | 1008-EMDASPST-0018 | Ten Mile River @ Omega Pond | 1008-EMDASPST-0017 | RIVER |  |  |  |  | 784 | 31.2 | 272 | 22.3 | 2200 |  | 1480 | *
2010-08-04 | 11:00 | 1008-EMDASPST-0019 | Blackstone River @ Slater Mill | 1008-EMDASPST-0017 | RIVER |  |  |  |  | 246 | 8.77 | <7.0 | <5.00 | <20 |  | 617 | *
2010-08-04 | 11:00 | 1008-EMDASPST-0020 | Blackstone River @ Slater Mill (Duplicate) | 1008-EMDASPST-0017 | RIVER |  |  |  |  | 244 | 8.9 | <7.0 | <5.00 | <20 |  | 567 | *
2010-08-04 | 15:25 | 1008-EMDASPST-0021 | Pawtuxet River @ Broad St. | 1008-EMDASPST-0017 | RIVER |  |  | 23.5 | 7.15 | 2250 | 9.77 | 10.8 | 145 | 2170 |  | 2660 | *
2010-08-04 | 13:35 | 1008-EMDASPST-0022 | Woonasquatucket River @ Manton Ave. | 1008-EMDASPST-0017 | RIVER |  |  | 24.99 | 7.42 | 327 | 3.45 | 21.3 | <5.00 | 793 |  | 609 | *
2010-08-04 | 14:20 | 1008-EMDASPST-0023 | Woonasquatucket River @ Valley St. | 1008-EMDASPST-0017 | RIVER |  |  | 23.99 | 7.53 | 637 | 4.31 | <7.0 | <5.00 | 1560 |  | 811 | *
2010-08-04 | 12:55 | 1008-EMDASPST-0024 | Moshassuck River @ Higginson Ave. | 1008-EMDASPST-0017 | RIVER |  |  | 22.78 | 7.52 | 216 | 2.83 | 20.1 | 9.41 | 3120 |  | 521 | *
2010-08-04 | 14:45 | 1008-EMDASPST-0025 | Moshassuck River @ Mill St. | 1008-EMDASPST-0017 | RIVER |  |  | 22.1 | 7.4 | 651 | 14.2 | 29 | <5.00 | 4390 |  | 836 | *
2010-08-18 | 9:00 | 1008-EMDASPST-0037 | Nutrient Blank | 1008-EMDASPST-0037 | BAY |  |  |  |  | 14.3 | <1.5 | <7.00 | <5.00 | <20 |  | <100
2010-08-18 | 9:28 | 1008-EMDASPST-0038 | Conimicut Point Surface | 1008-EMDASPST-0037 | BAY | 0.64 | 27.28 | 24.51 | 8.26 | 8.61 | <1.5 | <7.0 | 45.9 | 1000 |  | 238 | *
2010-08-18 | 9:54 | 1008-EMDASPST-0039 | Bullock Reach Buoy Surface | 1008-EMDASPST-0037 | BAY | 0.64 | 26.47 | 24.54 | 8.38 | 55.1 | 9.01 | <7.0 | 61.9 | 725 |  | 368 | *
2010-08-18 | 10:32 | 1008-EMDASPST-0040 | Edgewood Yacht Club Surface | 1008-EMDASPST-0037 | BAY | 0.61 | 24.81 | 25.07 | 8.25 | 41 | 17.6 | 33.4 | 83 | 850 |  | 336 | *
2010-08-18 | 10:32 | 1008-EMDASPST-0041 | Edgewood Yacht Club Surface (Duplicate) | 1008-EMDASPST-0037 | BAY | 0.61 | 24.81 | 25.07 | 8.25 | 49.6 | 17.6 | 27.3 | 81.5 | 857 |  | 339 | *
2010-08-18 | 10:15 | 1008-EMDASPST-0042 | Pomham Rocks Surface | 1008-EMDASPST-0037 | BAY | 0.62 | 25.72 | 24.88 | 8.14 | 38.9 | 9.9 | 70.2 | 111 | 855 |  | 380 | *
2010-08-18 | 12:48 | 1008-EMDASPST-0043 | India Point Park Surface | 1008-EMDASPST-0037 | BAY | 0.56 | 19.52 | 25.27 | 8.56 | 62.1 | 7.94 | <7.0 | 78 | 452 |  | 353 | *
2010-08-18 | 13:20 | 1008-EMDASPST-0044 | Phillipsdale Landing Surface | 1008-EMDASPST-0037 | BAY | 0.56 | 17.58 | 25.55 | 8.76 | 19.4 | <1.5 | <7.0 | 73.3 | 229 |  | 369 | *
2010-08-18 | 14:50 | 1008-EMDASPST-0056 | Nutrient Blank | 1008-EMDASPST-0056 | RIVER |  |  |  |  | <6.0 | <1.5 | <7.00 | <5.00 | <20 |  | <100
2010-08-18 | 10:05 | 1008-EMDASPST-0047 | Blackstone River @ Stateline | 1008-EMDASPST-0056 | RIVER |  |  | 23 | 7.75 | 1800 | 11.8 | 10.9 | 36.6 | 1630 |  | 2170 | *
2010-08-18 | 9:25 | 1008-EMDASPST-0048 | Blackstone River @ Bikepath Bridge | 1008-EMDASPST-0056 | RIVER |  |  | 24.19 | 7.9 | 1310 | 14.3 | 12.5 | 5.5 | 433 |  | 1800 | *
2010-08-18 | 8:45 | 1008-EMDASPST-0049 | Blackstone River @ Slater Mill | 1008-EMDASPST-0056 | RIVER |  |  | 24 | 7.81 | 928 | 21.5 | 11 | 5.31 | 139 |  | 1310 | *
2010-08-18 | 8:45 | 1008-EMDASPST-0050 | Blackstone River @ Slater Mill (Duplicate) | 1008-EMDASPST-0056 | RIVER |  |  | 24 | 7.81 | 917 | 21.9 | 12.1 | 4.7 | 92.3 |  | 1300 | *
2010-08-18 | 15:20 | 1008-EMDASPST-0051 | Pawtuxet River @ Broad St. | 1008-EMDASPST-0056 | RIVER |  |  | 23.84 | 7.37 | 1800 | 8.96 | 24 | 272 | 1860 |  | 2410 | *
2010-08-18 | 11:50 | 1008-EMDASPST-0052 | Woonasquatucket River @ Manton Ave. | 1008-EMDASPST-0056 | RIVER |  |  | 23.81 | 7.34 | 409 | 4.28 | 30.9 | <5.00 | 708 |  | 678 | *
2010-08-18 | 0:15 | 1008-EMDASPST-0053 | Woonasquatucket River @ Valley St. | 1008-EMDASPST-0056 | RIVER |  |  | 22.95 | 7.61 | 674 | 4.25 | 20.2 | <5.00 | 1660 |  | 895 | *
2010-08-18 | 11:15 | 1008-EMDASPST-0054 | Moshassuck River @ Higginson Ave. | 1008-EMDASPST-0056 | RIVER |  |  | 20.85 | 7.5 | 222 | 3.28 | 27.8 | 10 | 2760 |  | 522 | *
2010-08-18 | 14:35 | 1008-EMDASPST-0055 | Moshassuck River @ Mill St. | 1008-EMDASPST-0056 | RIVER |  |  | 20.89 | 7.51 | 691 | 18 | 52 | <5.00 | 4690 |  | 983 | *
2010-08-18 | 11:15 | 1008-EMDASPST-0057 | Nutrient Blank | 1008-EMDASPST-0057 | RIVER |  |  |  |  | <6.0 | <1.5 | <7.00 | <5.00 | <20 |  | <100
2010-08-18 | 8:40 | 1008-EMDASPST-0058 | Ten Mile River @ Omega Pond | 1008-EMDASPST-0057 | RIVER |  |  | 24.69 | 7.63 | 136 | 10.7 | 9.86 | <5.00 | 2000 |  | 577 | *
2010-08-18 | 8:40 | 1008-EMDASPST-0059 | Ten Mile River @ Omega Pond (Duplicate) | 1008-EMDASPST-0057 | RIVER |  |  | 24.69 | 7.63 | 138 | 10.3 | 9.99 | <5.00 | 2020 |  | 527 | *
2010-08-18 | 9:20 | 1008-EMDASPST-0060 | Runnins River @ River Rd. | 1008-EMDASPST-0057 | RIVER |  |  | 21.23 | 8.36 | 538 | 5.1 | 32.5 | <5.00 | 5310 |  | 839 | *
2010-08-18 | 9:45 | 1008-EMDASPST-0061 | Palmer River @ Rt. 6 | 1008-EMDASPST-0057 | RIVER |  |  | 24.91 | 7.21 | 35.5 | <1.5 | <7.0 | 7.64 | 1090 |  | 447 | *
2010-08-18 | 10:30 | 1008-EMDASPST-0062 | Warren Reservoir/Kickemuit River | 1008-EMDASPST-0057 | RIVER |  |  | 23.43 | 8.8 | <6.0 | 1.95 | 120 | 6.83 | 2580 |  | 714 | *
2010-08-18 | 11:00 | 1008-EMDASPST-0063 | Coles River @ Milford Rd. | 1008-EMDASPST-0057 | RIVER |  |  | 24.27 | 8.39 | 104 | 4.31 | 67.3 | 20.9 | 828 |  | 711 | *
2010-08-18 | 12:30 | 1008-EMDASPST-0064 | Lee's River @ Rt. 6 | 1008-EMDASPST-0057 | RIVER |  |  | 26.04 | 7.09 | 14 | <1.5 | <7.0 | 20.5 | 1010 |  | 287 | *
2010-08-18 | 13:15 | 1008-EMDASPST-0065 | Taunton River @ Berkley Bridge | 1008-EMDASPST-0057 | RIVER |  |  | 25.63 | 8.82 | 640 | 19 | <7.0 | 17.2 | 1250 |  | 990 | *
2010-09-01 | 10:20 | 1008-EMDASPST-0085 | Nutrient Blank | 1008-EMDASPST-0085 | BAY |  |  |  |  | <6.0 | <1.5 | <7.00 | <5.00 | <20 |  | <100
2010-09-01 | 8:04 | 1008-EMDASPST-0073 | Conimicut Point Surface | 1008-EMDASPST-0085 | BAY | 0.7 | 27.9 | 24.19 |  | 20.4 | <1.5 | <7.0 | <5.00 | 88 |  | 200 | *
2010-09-01 | 8:16 | 1008-EMDASPST-0074 | Conimicut Point Bottom | 1008-EMDASPST-0085 | BAY | 9.81 | 26.98 | 19.89 |  | 8.17 | <1.5 | 21.3 | 34.1 | 955 |  | 168 | *
2010-09-01 | 8:30 | 1008-EMDASPST-0075 | Bullock Reach Buoy Surface | 1008-EMDASPST-0085 | BAY | 0.72 | 28.06 | 24.02 |  | 7.3 | <1.5 | <7.0 | <5.00 | 47.7 |  | 234 | *
2010-09-01 | 8:37 | 1008-EMDASPST-0076 | Bullock Reach Buoy Bottom | 1008-EMDASPST-0085 | BAY | 7.32 | 30.48 | 21.64 |  | 14.7 | <1.5 | 46.9 | 37.8 | 1160 |  | 208 | *
2010-09-01 | 9:54 | 1008-EMDASPST-0077 | Edgewood Yacht Club Surface (Duplicate) | 1008-EMDASPST-0085 | BAY | 0.71 | 25.98 | 22.89 |  | 7.39 | <1.5 | 106 | 12.6 | 296 |  | 312 | *
2010-09-01 | 10:10 | 1008-EMDASPST-0078 | Edgewood Yacht Club Bottom | 1008-EMDASPST-0085 | BAY | 7.91 | 24.68 | 23.21 |  | 32.4 | 5.51 | 106 | 65.6 | 1380 |  | 308 | *
2010-09-01 | 9:54 | 1008-EMDASPST-0079 | Edgewood Yacht Club Surface | 1008-EMDASPST-0085 | BAY | 0.71 | 25.98 | 22.89 |  | 7.4 | <1.5 | 112 | 14.1 | 316 |  | 310 | *
2010-09-01 | 10:10 | 1008-EMDASPST-0080 | Edgewood Yacht Club Bottom (Duplicate) | 1008-EMDASPST-0085 | BAY | 7.91 | 24.68 | 23.21 |  | 43.8 | 5.64 | 104 | 61.5 | 1410 |  | 312 | *
2010-09-01 | 9:32 | 1008-EMDASPST-0081 | Pomham Rocks Surface | 1008-EMDASPST-0085 | BAY | 0.73 | 28.2 | 23.57 |  | <6.0 | <1.5 | <7.0 | 5.79 | 174 |  | 150 | *
2010-09-01 | 9:35 | 1008-EMDASPST-0082 | Pomham Rocks Bottom | 1008-EMDASPST-0085 | BAY | 8.98 | 27.24 | 20.19 |  | 28.8 | <1.5 | 148 | 54.7 | 879 |  | 1100 | *
2010-09-01 | 9:08 | 1008-EMDASPST-0083 | India Point Park Surface | 1008-EMDASPST-0085 | BAY | 0.62 | 27.31 | 23.26 |  | 20.3 | 1.88 | <7.0 | 45.9 | 704 |  | 188 | *
2010-09-01 | 9:15 | 1008-EMDASPST-0084 | India Point Park Bottom | 1008-EMDASPST-0085 | BAY | 7.42 | 26.89 | 21.28 |  | 45.5 | 1.87 | 218 | 83 | 1250 |  | 396 | *
2010-09-01 | 13:13 | 1008-EMDASPST-0086 | Nutrient Blank | 1008-EMDASPST-0086 | RIVER |  |  |  |  | <6.0 | <1.5 | <7.00 | <5.00 | <20 |  | <100
2010-09-01 | 9:30 | 1008-EMDASPST-0087 | Phillipsdale Landing Surface | 1008-EMDASPST-0086 | BAY | 0.5 | 23.02 | 24.45 | 7.67 | 32.3 | 4.05 | 136 | 101 | 723 |  | 327 | *
2010-09-01 | 9:30 | 1008-EMDASPST-0088 | Phillipsdale Landing Bottom | 1008-EMDASPST-0086 | BAY | 2.22 | 27.37 | 23.25 | 7.45 | 9.26 | <1.5 | 19.7 | 70.4 | 185 |  | 282 | *
2010-09-01 | 11:07 | 1008-EMDASPST-0089 | Ten Mile River @ Omega Pond | 1008-EMDASPST-0086 | RIVER |  |  | 25.37 | 9.94 | 821 | 45.3 | <7.0 | <5.00 | 2290 |  | 1140 | *
2010-09-01 | 11:01 | 1008-EMDASPST-0090 | Blackstone River @ Slater Mill | 1008-EMDASPST-0086 | RIVER |  |  | 24.65 | 8.7 | 1040 | 13.3 | 40.9 | 57.5 | 1670 |  | 1190 | *
2010-09-01 | 11:01 | 1008-EMDASPST-0091 | Blackstone River @ Slater Mill (Duplicate) | 1008-EMDASPST-0086 | RIVER |  |  | 24.64 | 8.7 | 1030 | 13.2 | 39.7 | 57.3 | 1600 |  | 1230 | *
2010-09-01 | 14:58 | 1008-EMDASPST-0092 | Pawtuxet River @ Broad St. | 1008-EMDASPST-0086 | RIVER |  |  | 24.79 | 7.14 | 1810 | 15.7 | 91.9 | 142 | 2060 |  | 1970 | *
2010-09-01 | 13:51 | 1008-EMDASPST-0093 | Woonasquatucket River @ Manton Ave. | 1008-EMDASPST-0086 | RIVER |  |  | 24.68 | 7.74 | 556 | 3.18 | 9.05 | <5.00 | 1460 |  | 931 | *
2010-09-01 | 14:12 | 1008-EMDASPST-0094 | Woonasquatucket River @ Valley St. | 1008-EMDASPST-0086 | RIVER |  |  | 25.02 | 7.73 | 688 | 3.35 | <7.0 | <5.00 | 1340 |  | 850 | *
2010-09-01 | 12:48 | 1008-EMDASPST-0095 | Moshassuck River @ Higginson Ave. | 1008-EMDASPST-0086 | RIVER |  |  | 22.95 | 8.32 | 226 | 4.36 | 33.3 | 9.59 | 2910 |  | 432 | *
2010-09-01 | 13:25 | 1008-EMDASPST-0096 | Moshassuck River @ Mill St. | 1008-EMDASPST-0086 | RIVER |  |  | 22.64 | 7.7 | 620 | 19.3 | 74.2 | <5.00 | 4400 |  | 928 | *
2010-09-15 | 10:15 | 1009-EMDASPST-0004 | Nutrient Blank | 1009-EMDASPST-0004 | BAY |  |  |  |  | <6.0 | <1.5 | <7.00 | <5.00 | <20 |  | <100
2010-09-15 | 13:05 | 1009-EMDASPST-0002 | Phillipsdale Landing Surface | 1009-EMDASPST-0004 | BAY | 0.5 |  |  |  | 535 | 14.2 | <7.0 | 130 | 1120 |  | 815 | *
2010-09-15 | 13:05 | 1009-EMDASPST-0003 | Phillipsdale Landing Surface (Duplicate) | 1009-EMDASPST-0004 | BAY | 0.5 |  |  |  | 576 | 16.3 | <7.0 | 134 | 1100 |  | 839 | *
2010-09-15 | 8:56 | 1009-EMDASPST-0005 | Conimicut Point Surface | 1009-EMDASPST-0004 | BAY | 0.79 | 27.32 | 20.01 | 8.04 | 110 | 18.6 | 134 | 63.9 | 1530 |  | 647 | *
2010-09-15 | 10:25 | 1009-EMDASPST-0011 | Edgewood Yacht Club Surface | 1009-EMDASPST-0004 | BAY | 0.79 | 27.32 | 20.01 | 8.04 | 151 | 24.2 | 154 | 64.2 | 1620 |  | 524 | *
2010-09-15 | 10:25 | 1009-EMDASPST-0013 | Edgewood Yacht Club Surface (Duplicate) | 1009-EMDASPST-0004 | BAY | 0.79 | 26.85 | 20.36 | 7.96 | 135 | 25.7 | 155 | 66.3 | 1620 |  | 567 | *
2010-09-15 | 10:06 | 1009-EMDASPST-0015 | Pomham Rocks Surface | 1009-EMDASPST-0004 | BAY | 0.79 | 26.25 | 20.29 | 7.96 | 126 | 23.2 | 190 | 90.8 | 1540 |  | 612 | *
2010-09-15 | 9:47 | 1009-EMDASPST-0017 | India Point Park Surface | 1009-EMDASPST-0004 | BAY | 0.79 | 24.87 | 20.32 | 8.03 | 167 | 18.1 | 102 | 93.3 | 1330 |  | 560 | *
2010-09-15 | 9:14 | 1009-EMDASPST-0019 | Bullock Reach Buoy Surface | 1009-EMDASPST-0004 | BAY | 0.79 | 27.26 | 20.37 | 8 | 120 | 23 | 156 | 69.5 | 1570 |  | 566 | *
2010-09-15 | 12:40 | 1009-EMDASPST-0038 | Nutrient Blank | 1009-EMDASPST-0038 | RIVER |  |  |  |  | <6.00 | <1.5 | <7.00 | <5.00 | <20 |  | <100
2010-09-15 | 14:19 | 1009-EMDASPST-0039 | Ten Mile River @ Omega Pond | 1009-EMDASPST-0038 | RIVER |  |  | 19.79 | 9.57 | 588 | 30.5 | <7.0 | <5.00 | 2430 |  | 1090 | *
2010-09-15 | 14:19 | 1009-EMDASPST-0040 | Ten Mile River @ Omega Pond (Duplicate) | 1009-EMDASPST-0038 | RIVER |  |  | 19.79 | 9.57 | 559 | 28.1 | <7.0 | <5.00 | 2380 |  | 1030 | *
2010-09-15 | 11:20 | 1009-EMDASPST-0042 | Runnins River @ River Rd. | 1009-EMDASPST-0038 | RIVER |  |  | 19.12 | 6.62 | 542 | 4.65 | 16.8 | <5.00 | 1950 |  | 801 | *
2010-09-15 | 13:40 | 1009-EMDASPST-0043 | Palmer River @ Rt. 6 | 1009-EMDASPST-0038 | RIVER |  |  | 19.67 | 7.71 | <6.0 | <1.5 | <7.0 | <5.00 | 1210 |  | 383 | *
2010-09-15 | 12:00 | 1009-EMDASPST-0044 | Warren Reservoir/Kickemuit River | 1009-EMDASPST-0038 | RIVER |  |  | 17.85 | 7.73 | <6.0 | <1.5 | 39.7 | 10.7 | 410 |  | 689 | *
2010-09-15 | 12:30 | 1009-EMDASPST-0045 | Coles River @ Milford Rd. | 1009-EMDASPST-0038 | RIVER |  |  | 18.27 | 7.05 | 147 | 3.62 | 31.6 | 13.6 | 373 |  | 622 | *
2010-09-15 | 13:10 | 1009-EMDASPST-0046 | Lee's River @ Rt. 6 | 1009-EMDASPST-0038 | RIVER |  |  | 20.37 | 7.76 | 46.9 | 3.09 | <7.0 | 24.4 | 1110 |  | 358 | *
2010-09-15 | 10:05 | 1009-EMDASPST-0047 | Taunton River @ Berkley Bridge | 1009-EMDASPST-0038 | RIVER |  |  |  |  | 1120 | 14.1 | 33.2 | 95.6 | 2780 |  | 1490 | *
2010-09-15 | 15:35 | 1009-EMDASPST-0048 | Nutrient Blank | 1009-EMDASPST-0048 | RIVER |  |  |  |  | <6.0 | <1.5 | <7.00 | <5.00 | <20 |  | <100
2010-09-15 | 10:00 | 1009-EMDASPST-0049 | Blackstone River @ Stateline | 1009-EMDASPST-0048 | RIVER |  |  | 17.23 | 7.69 | 2060 | 8.41 | <7.0 | 105 | 1340 |  | 2560 | *
2010-09-15 | 9:20 | 1009-EMDASPST-0050 | Blackstone River @ Bikepath Bridge | 1009-EMDASPST-0048 | RIVER |  |  | 18.75 | 7.91 | 1460 | 5.5 | 9.14 | 39.1 | 1290 |  | 1770 | *
2010-09-15 | 8:45 | 1009-EMDASPST-0051 | Blackstone River @ Slater Mill | 1009-EMDASPST-0048 | RIVER |  |  | 18.3 | 7.73 | 1190 | 5.57 | 29.6 | 35.9 | 1430 |  | 1510 | *
2010-09-15 | 15:30 | 1009-EMDASPST-0053 | Pawtuxet River @ Broad St. | 1009-EMDASPST-0048 | RIVER |  |  | 19.26 | 6.75 | 1500 | 16.7 | 53.3 | 64.4 | 1600 |  | 1990 | *
2010-09-15 | 14:00 | 1009-EMDASPST-0054 | Woonasquatucket River @ Manton Ave. | 1009-EMDASPST-0048 | RIVER |  |  | 18.97 | 7.48 | 696 | 4.45 | 26.9 | <5.00 | 966 |  | 945 | *
2010-09-15 | 14:30 | 1009-EMDASPST-0055 | Woonasquatucket River @ Valley St. | 1009-EMDASPST-0048 | RIVER |  |  | 17.73 | 7.51 | 780 | 2.89 | 9.15 | <5.00 | 1570 |  | 941 | *
2010-09-15 | 13:20 | 1009-EMDASPST-0056 | Moshassuck River @ Higginson Ave. | 1009-EMDASPST-0048 | RIVER |  |  | 16.96 | 7.6 | 210 | 2.76 | 26.4 | 8.76 | 2870 |  | 426 | *
2010-09-15 | 15:00 | 1009-EMDASPST-0057 | Moshassuck River @ Mill St. | 1009-EMDASPST-0048 | RIVER |  |  | 16.89 | 7.46 | 636 | 16.4 | 85.8 | 6.06 | 4700 |  | 977 | *
2010-09-15 | 10:00 | 1009-EMDASPST-0058 | Blackstone River @ Stateline (Duplicate) | 1009-EMDASPST-0048 | RIVER |  |  | 17.23 | 7.69 | 1980 | 8.05 | <7.0 | 104 | 1390 |  | 2470 | *
2010-09-29 | 15:20 | 1009-EMDASPST-0021 | Nutrient Blank | 1009-EMDASPST-0021 | RIVER |  |  |  |  | <6.0 | <1.5 | <7.00 | <5.00 | <20 |  | <100
2010-09-29 | 8:45 | 1009-EMDASPST-0077 | Ten Mile River @ Omega Pond | 1009-EMDASPST-0021 | RIVER |  |  | 20.82 | 7.77 | 1350 | 61.5 | 250 | 8.59 | 1730 |  | 2340 | *
2010-09-29 | 10:55 | 1009-EMDASPST-0078 | Blackstone River @ Slater Mill | 1009-EMDASPST-0021 | RIVER |  |  | 20.85 | 8.02 | 1620 | 10.3 | 44 | 43.3 | 1420 |  | 2240 | *
2010-09-29 | 10:55 | 1009-EMDASPST-0079 | Blackstone River @ Slater Mill (Duplicate) | 1009-EMDASPST-0021 | RIVER |  |  | 20.85 | 8.02 | 1660 | 10.2 | 43.6 | 42.7 | 1570 |  | 2240 | *
2010-09-29 | 12:45 | 1009-EMDASPST-0080 | Pawtuxet River @ Broad St. | 1009-EMDASPST-0021 | RIVER |  |  | 21.05 | 7.52 | 109 | 22.2 | 256 | 87.1 | 1560 |  | 668 | *
2010-09-29 | 13:25 | 1009-EMDASPST-0081 | Woonasquatucket River @ Manton Ave. | 1009-EMDASPST-0021 | RIVER |  |  | 21.41 | 7.51 | 824 | 8.2 | 39.7 | <5.00 | 1080 |  | 1360 | *
2010-09-29 | 14:00 | 1009-EMDASPST-0082 | Woonasquatucket River @ Valley St. | 1009-EMDASPST-0021 | RIVER |  |  | 21.1 | 7.6 | 821 | 5.82 | 16.3 | <5.00 | 1370 |  | 1280 | *
2010-09-29 | 14:35 | 1009-EMDASPST-0083 | Moshassuck River @ Higginson Ave. | 1009-EMDASPST-0021 | RIVER |  |  | 20.58 | 7.35 | 182 | 5.28 | 22 | 7.92 | 2200 |  | 511 | *
2010-09-29 | 15:10 | 1009-EMDASPST-0084 | Moshassuck River @ Mill St. | 1009-EMDASPST-0021 | RIVER |  |  | 20.42 | 7.24 | 429 | 13.8 | 74.2 | 9.2 | 3350 |  | 779 | *
2010-09-29 | 14:20 | 1009-EMDASPST-0062 | Nutrient Blank | 1009-EMDASPST-0062 | BAY |  |  |  |  | 22.4 | <1.5 | <7.00 | <5.00 | <20 |  | <100
2010-09-29 | 10:44 | 1009-EMDASPST-0006 | Conimicut Point Surface | 1009-EMDASPST-0062 | BAY | 0.68 | 29.01 | 20.67 | 8.19 | 55.2 | 8.81 | 121 | 41.5 | 1240 |  | 450 | *
2010-09-29 | 13:00 | 1009-EMDASPST-0012 | Edgewood Yacht Club Surface | 1009-EMDASPST-0062 | BAY | 0.66 | 27.99 | 21.21 | 8.14 | 110 | 18.8 | 196 | 69.3 | 1490 |  | 599 | *
2010-09-29 | 13:00 | 1009-EMDASPST-0014 | Edgewood Yacht Club Surface (Duplicate) | 1009-EMDASPST-0062 | BAY | 0.66 | 27.99 | 21.21 | 8.14 | 108 | 18.9 | 197 | 69.4 | 1490 |  | 589 | *
2010-09-29 | 13:34 | 1009-EMDASPST-0016 | Pomham Rocks Surface | 1009-EMDASPST-0062 | BAY | 0.6 | 27.99 | 21.29 | 8.12 | 124 | 17 | 217 | 70.8 | 1430 |  | 798 | *
2010-09-29 | 14:07 | 1009-EMDASPST-0018 | India Point Park Surface | 1009-EMDASPST-0062 | BAY | 0.64 | 26.48 | 23.32 | 8 | 168 | 27.2 | 278 | 109 | 1420 |  | 847 | *
2010-09-29 | 10:04 | 1009-EMDASPST-0020 | Bullock Reach Buoy Surface | 1009-EMDASPST-0062 | BAY | 0.5 | 27.28 | 20.75 | 8.19 | 64.9 | 11.2 | 164 | 55.6 | 1290 |  | 516 | *
2010-09-29 | 9:30 | 1009-EMDASPST-0060 | Phillipsdale Landing Surface | 1009-EMDASPST-0062 | BAY | 0.557 | 19 | 21 |  | 777 | 22.3 | 226 | 211 | 1580 |  | 1410 | *
2010-09-29 | 9:30 | 1009-EMDASPST-0061 | Phillipsdale Landing Bottom | 1009-EMDASPST-0062 | BAY | 2.533 | 24.84 | 21 |  | 265 | 21.9 | 298 | 170 | 1470 |  | 990 | *
2010-09-29 | 10:48 | 1009-EMDASPST-0063 | Conimicut Point Bottom | 1009-EMDASPST-0062 | BAY | 9.38 | 30.12 | 19.91 |  | 26.5 | 3.53 | 105 | 39.3 | 1190 |  | 389 | *
2010-09-29 | 10:20 | 1009-EMDASPST-0065 | Bullock Reach Buoy Bottom | 1009-EMDASPST-0062 | BAY | 24.8 |  |  |  | 36.4 | 5.48 | 116 | 38.5 | 1220 |  | 418 | *
2010-09-29 | 13:05 | 1009-EMDASPST-0067 | Edgewood Yacht Club Bottom | 1009-EMDASPST-0062 | BAY | 5.32 | 28.41 | 20.6 |  | 122 | 23 | 235 | 79.3 | 659 |  | 652 | *
2010-09-29 | 13:05 | 1009-EMDASPST-0068 | Edgewood Yacht Club Bottom (Duplicate) | 1009-EMDASPST-0062 | BAY | 5.29 | 28.41 | 20.6 |  | 115 | 22.3 | 234 | 76.4 | 1620 |  | 660 | *
2010-09-29 | 13:42 | 1009-EMDASPST-0071 | Pomham Rocks Bottom | 1009-EMDASPST-0062 | BAY | 3.6 | 28.06 | 20.84 |  | 125 | 16.6 | 212 | 70.9 | 1150 |  | 642 | *
2010-09-29 | 14:12 | 1009-EMDASPST-0073 | India Point Park Bottom | 1009-EMDASPST-0062 | BAY | 7.14 | 27.95 | 20.72 |  | 117 | 29.5 | 297 | 97.2 | 1410 |  | 788 | *
2010-10-13 | 8:55 | 1010-EMDASPST-0009 | Nutrient Blank | 1010-EMDASPST-0009 | RIVER |  |  |  |  | <6.0 | <1.5 | <7.00 | <5.00 | <20 |  | <100
2010-10-13 | 8:50 | 1010-EMDASPST-0001 | Blackstone River @ Stateline | 1010-EMDASPST-0009 | RIVER |  |  | 13.37 | 7.91 | 1190 | 19.5 | 43.3 | 29.8 | 2810 |  | 1480 | *
2010-10-13 | 10:05 | 1010-EMDASPST-0002 | Blackstone River @ Slater Mill | 1010-EMDASPST-0009 | RIVER |  |  | 13.95 | 7.76 | 820 | 8.86 | 51.9 | 23.4 | 2550 |  | 1090 | *
2010-10-13 | 10:05 | 1010-EMDASPST-0003 | Blackstone River @ Slater Mill (Duplicate) | 1010-EMDASPST-0009 | RIVER |  |  | 13.95 | 7.76 | 837 | 8.84 | 52 | 24 | 2430 |  | 1120 | *
2010-10-13 | 10:40 | 1010-EMDASPST-0004 | Pawtuxet River @ Broad St. | 1010-EMDASPST-0009 | RIVER |  |  | 15.31 | 7.33 | 1200 | 49.9 | 121 | 141 | 3240 |  | 1740 | *
2010-10-13 | 13:56 | 1010-EMDASPST-0005 | Woonasquatucket River @ Manton Ave. | 1010-EMDASPST-0009 | RIVER |  |  | 15.37 | 8.58 | 397 | 3.98 | 41.7 | 5.79 | 1740 |  | 627 | *
2010-10-13 | 14:40 | 1010-EMDASPST-0006 | Woonasquatucket River @ Valley St. | 1010-EMDASPST-0009 | RIVER |  |  | 14.75 | 7.92 | 524 | 3.32 | 19.8 | <5.00 | 1940 |  | 730 | *
2010-10-13 | 9:40 | 1010-EMDASPST-0007 | Moshassuck River @ Higginson Ave. | 1010-EMDASPST-0009 | RIVER |  |  | 13.9 | 7.95 | 139 | 3.6 | 24.8 | 8.28 | 2800 |  | 368 | *
2010-10-13 | 15:10 | 1010-EMDASPST-0008 | Moshassuck River @ Mill St. | 1010-EMDASPST-0009 | RIVER |  |  | 13.76 | 7.66 | 514 | 9.52 | 87.3 | 24.2 | 4420 |  | 875 | *
2010-10-13 | 13:00 | 1010-EMDASPST-0027 | Phillipsdale Landing Surface | 1010-EMDASPST-0009 | BAY | 0.529 | 17.59 | 16.25 | 7.07 | 770 | 16.7 | 72.1 | 170 | 1910 |  | 1100 | *
2010-10-13 | 11:55 | 1010-EMDASPST-0010 | Nutrient Blank | 1010-EMDASPST-0010 | RIVER |  |  |  |  | 16.6 | <1.5 | <7.00 | <5.00 | <20 |  | <100
2010-10-13 | 13:15 | 1010-EMDASPST-0012 | Ten Mile River @ Omega Pond | 1010-EMDASPST-0010 | RIVER |  |  | 15.41 | 7.62 | 2070 | 26 | 58.6 | 10.3 | 1050 |  | 2460 | *
2010-10-13 | 13:15 | 1010-EMDASPST-0013 | Ten Mile River @ Omega Pond (Duplicate) | 1010-EMDASPST-0010 | RIVER |  |  | 15.41 | 7.62 | 1990 | 23.5 | 59.1 | 9.64 | 1030 |  | 2530 | *
2010-10-13 | 12:35 | 1010-EMDASPST-0014 | Runnins River @ River Rd. | 1010-EMDASPST-0010 | RIVER |  |  | 11.99 | 7.79 | 495 | 3.37 | 17.5 | <5.00 | 4980 |  | 781 | *
2010-10-13 | 12:15 | 1010-EMDASPST-0015 | Palmer River @ Rt. 6 | 1010-EMDASPST-0010 | RIVER |  |  | 15.35 | 7.04 | 99.4 | 8.06 | 61.7 | 27.1 | 1520 |  | 459 | *
2010-10-13 | 11:45 | 1010-EMDASPST-0016 | Warren Reservoir/Kickemuit River | 1010-EMDASPST-0010 | RIVER |  |  | 14.39 | 7.66 | <6.0 | 2.37 | 140 | 11.2 | 109 |  | 691 | *
2010-10-13 | 11:15 | 1010-EMDASPST-0017 | Coles River @ Milford Rd. | 1010-EMDASPST-0010 | RIVER |  |  | 14.24 | 8.59 | 70.4 | 2.86 | 26.6 | 10.3 | 903 |  | 448 | *
2010-10-13 | 10:55 | 1010-EMDASPST-0018 | Lee's River @ Rt. 6 | 1010-EMDASPST-0010 | RIVER |  |  | 15.39 | 7.67 | 76.6 | 1.88 | 12.1 | 32.9 | 884 |  | 319 | *
2010-10-13 | 10:00 | 1010-EMDASPST-0019 | Taunton River @ Berkley Bridge | 1010-EMDASPST-0010 | RIVER |  |  | 13.8 | 7.73 | 645 | 8.04 | 75.8 | 45 | 3420 |  | 1010 | *
2010-10-13 | 8:27 | 1010-EMDASPST-0011 | Nutrient Blank | 1010-EMDASPST-0011 | BAY |  |  |  |  | <6.0 | <1.5 | <7.00 | <5.00 | <20 |  | <100
2010-10-13 | 9:55 | 1010-EMDASPST-0020 | Conimicut Point Surface | 1010-EMDASPST-0011 | BAY | 0.5 | 27.91 | 16.45 | 7.93 | 181 | 19.2 | 212 | 66.9 | 1350 |  | 610 | *
2010-10-13 | 10:20 | 1010-EMDASPST-0021 | Bullock Reach Buoy Surface | 1010-EMDASPST-0011 | BAY | 0.5 | 28.24 | 16.38 | 7.92 | 167 | 18.6 | 205 | 65.3 | 1350 |  | 614 | *
2010-10-13 | 10:20 | 1010-EMDASPST-0022 | Bullock Reach Buoy Surface (Duplicate) | 1010-EMDASPST-0011 | BAY | 0.5 | 28.24 | 16.38 | 7.92 | 183 | 18.8 | 203 | 65.4 | 1340 |  | 728 | *
2010-10-13 | 12:50 | 1010-EMDASPST-0023 | Edgewood Yacht Club Surface | 1010-EMDASPST-0011 | BAY | 0.5 | 26.88 | 17.18 | 7.86 | 249 | 33.4 | 368 | 88.3 | 1480 |  | 904 | *
2010-10-13 | 12:50 | 1010-EMDASPST-0024 | Edgewood Yacht Club Surface (Duplicate) | 1010-EMDASPST-0011 | BAY | 0.5 | 26.88 | 17.18 | 7.86 | 242 | 32.6 | 370 | 87.4 | 1470 |  | 911 | *
2010-10-13 | 13:15 | 1010-EMDASPST-0025 | Pomham Rocks Surface | 1010-EMDASPST-0011 | BAY | 0.5 | 27.4 | 17.12 | 7.89 | 197 | 19 | 203 | 72.6 | 1390 |  | 658 | *
2010-10-13 | 13:45 | 1010-EMDASPST-0026 | India Point Park Surface | 1010-EMDASPST-0011 | BAY | 0.5 | 26.3 | 17.85 | 7.89 | 214 | 16.4 | 156 | 70.9 | 1420 |  | 716 | *
2010-10-27 | 10:01 | 1010-EMDASPST-0036 | Nutrient Blank | 1010-EMDASPST-0036 | BAY |  |  |  |  | <6.0 | <1.5 | <7.00 | <5.00 | <20 |  | <100
2010-10-27 | 11:10 | 1010-EMDASPST-0039 | Bullock Reach Buoy Surface | 1010-EMDASPST-0036 | BAY | 0.57 | 28.41 | 14.82 |  | 156 | 12.5 | 140 | 36.1 | 912 |  | 408 | *
2010-10-27 | 11:16 | 1010-EMDASPST-0040 | Bullock Reach Buoy Bottom | 1010-EMDASPST-0036 | BAY | 6.84 | 28.73 | 14.78 |  | 141 | 11.6 | 128 | 35.7 | 880 |  | 418 | *
2010-10-27 | 14:01 | 1010-EMDASPST-0041 | Edgewood Yacht Club Surface | 1010-EMDASPST-0036 | BAY | 0.57 | 25.46 | 16.12 |  | 286 | 22.4 | 317 | 72.6 | 1300 |  | 729 | *
2010-10-27 | 14:10 | 1010-EMDASPST-0042 | Edgewood Yacht Club Bottom | 1010-EMDASPST-0036 | BAY | 5.06 | 28.81 | 15.04 |  | 251 | 20.3 | 308 | 60 | 1320 |  | 744 | *
2010-10-27 | 14:11 | 1010-EMDASPST-0043 | Edgewood Yacht Club Surface (Duplicate) | 1010-EMDASPST-0036 | BAY | 0.57 | 25.46 | 16.12 |  | 284 | 20.6 | 320 | 73 | 1300 |  | 725 | *
2010-10-27 | 14:10 | 1010-EMDASPST-0044 | Edgewood Yacht Club Bottom (Duplicate) | 1010-EMDASPST-0036 | BAY | 5.06 | 28.81 | 15.04 |  | 251 | 20.5 | 301 | 66.6 | 1320 |  | 770 | *
2010-10-27 | 11:39 | 1010-EMDASPST-0045 | Pomham Rocks Surface | 1010-EMDASPST-0036 | BAY | 0.71 | 25.86 | 15.88 |  | 265 | 19.2 | 333 | 76.8 | 1280 |  | 834 | *
2010-10-27 | 11:47 | 1010-EMDASPST-0046 | Pomham Rocks Bottom | 1010-EMDASPST-0036 | BAY | 3.72 | 27.01 | 15.16 |  | 274 | 19.5 | 329 | 76.9 | 1290 |  | 810 | *
2010-10-27 | 13:25 | 1010-EMDASPST-0047 | India Point Park Surface | 1010-EMDASPST-0036 | BAY | 0.65 | 21.7 | 16.74 |  | 467 | 20.9 | 278 | 95 | 1590 |  | 966 | *
2010-10-27 | 13:30 | 1010-EMDASPST-0048 | India Point Park Bottom | 1010-EMDASPST-0036 | BAY | 5.5 | 23.46 | 15.89 |  | 197 | 14.9 | 257 | 70.2 | 1250 |  | 645 | *
2010-10-27 | 14:10 | 1010-EMDASPST-0059 | Nutrient Blank | 1010-EMDASPST-0059 | RIVER |  |  |  |  | <6.0 | <1.5 | <7.00 | <5.00 | <20 |  | <100
2010-10-27 | 13:00 | 1010-EMDASPST-0049 | Phillipsdale Landing Surface | 1010-EMDASPST-0059 | BAY | 0.5 |  | 16.5 | 7.57 | 998 | 21.4 | 150 | 132 | 2000 |  | 1670 | *
2010-10-27 | 13:02 | 1010-EMDASPST-0050 | Phillipsdale Landing Bottom | 1010-EMDASPST-0059 | BAY | 1.798 |  | 16 | 7.54 | 531 | 23.3 | 254 | 103 | 1670 |  | 1030 | *
2010-10-27 | 13:45 | 1010-EMDASPST-0051 | Ten Mile River @ Omega Pond | 1010-EMDASPST-0059 | RIVER |  |  | 14.8 | 7.4 | 2140 | 18.8 | 123 | 24.2 | 2760 |  | 2010 | *
2010-10-27 | 10:50 | 1010-EMDASPST-0052 | Blackstone River @ Slater Mill | 1010-EMDASPST-0059 | RIVER |  |  | 13.99 | 7.31 | 987 | 12.6 | 113 | 37 | 2020 |  | 1330 | *
2010-10-27 | 10:50 | 1010-EMDASPST-0053 | Blackstone River @ Slater Mill (Duplicate) | 1010-EMDASPST-0059 | RIVER |  |  | 13.99 | 7.31 | 957 | 13 | 110 | 37.4 | 2060 |  | 1350 | *
2010-10-27 | 14:45 | 1010-EMDASPST-0054 | Pawtuxet River @ Broad St. | 1010-EMDASPST-0059 | RIVER |  |  | 15.79 | 7.03 | 1070 | 42.6 | 280 | 41.7 | 2540 |  | 1950 | *
2010-10-27 | 8:25 | 1010-EMDASPST-0055 | Woonasquatucket River @ Manton Ave. | 1010-EMDASPST-0059 | RIVER |  |  | 15.9 | 7.17 | 406 | 2.55 | 19.1 | 5.12 | 1230 |  | 663 | *
2010-10-27 | 8:50 | 1010-EMDASPST-0056 | Woonasquatucket River @ Valley St. | 1010-EMDASPST-0059 | RIVER |  |  | 15.8 | 7.44 | 462 | 2.71 | 7.89 | 5.21 | 1460 |  | 795 | *
2010-10-27 | 10:20 | 1010-EMDASPST-0057 | Moshassuck River @ Higginson Ave. | 1010-EMDASPST-0059 | RIVER |  |  | 16.39 | 7.08 | 243 | 4.31 | 31.7 | 11.6 | 3000 |  | 518 | *
2010-10-27 | 9:20 | 1010-EMDASPST-0058 | Moshassuck River @ Mill St. | 1010-EMDASPST-0059 | RIVER |  |  | 16.29 | 7.17 | 477 | 11.7 | 118 | 12.4 | 3220 |  | 968 | *
2010-11-10 | 14:05 | 1011-EMDASPST-0005 | Nutrient Blank | 1011-EMDASPST-0005 | RIVER |  |  |  |  | <6.0 | <1.5 | <7.00 | <5.00 | <20 |  | <100
2010-11-10 | 8:40 | 1011-EMDASPST-0012 | Phillipsdale Landing Surface | 1011-EMDASPST-0005 | BAY |  |  |  |  | 539 | 24.3 | 185 | 56.8 | 1520 |  | 916 | *
2010-11-10 | 8:25 | 1011-EMDASPST-0017 | Ten Mile River @ Omega Pond | 1011-EMDASPST-0005 | RIVER |  |  | 8.06 | 7.64 | 2650 | 10.7 | 46.9 | 12.7 | 3120 |  | 3020 | *
2010-11-10 | 8:25 | 1011-EMDASPST-0018 | Ten Mile River @ Omega Pond (Duplicate) | 1011-EMDASPST-0005 | RIVER |  |  | 8.06 | 7.64 | 2580 | 9.83 | 49.2 | 12.2 | 3040 |  | 3100 | *
2010-11-10 | 13:50 | 1011-EMDASPST-0019 | Taunton River @ Berkley Bridge | 1011-EMDASPST-0005 | RIVER |  |  | 8.84 | 7.6 | 485 | 6.6 | 214 | 44.8 | 3450 |  | 1020 | *
2010-11-10 | 9:45 | 1011-EMDASPST-0032 | Runnins River @ River Rd. | 1011-EMDASPST-0005 | RIVER |  |  | 8.68 | 7.97 | 287 | 2.06 | <7.0 | 10.7 | 4830 |  | 594 | *
2010-11-10 | 10:05 | 1011-EMDASPST-0033 | Palmer River @ Rt. 6 | 1011-EMDASPST-0005 | RIVER |  |  | 8.32 | 7.14 | 148 | 4.62 | 54 | 16.8 | 3420 |  | 513 | *
2010-11-10 | 10:34 | 1011-EMDASPST-0034 | Warren Reservoir/Kickemuit River | 1011-EMDASPST-0005 | RIVER |  |  | 8.09 | 7.92 | 231 | 8.66 | 74.6 | 9.07 | 3930 |  | 707 | *
2010-11-10 | 11:00 | 1011-EMDASPST-0035 | Coles River @ Milford Rd. | 1011-EMDASPST-0005 | RIVER |  |  | 8.02 | 7.83 | 46.3 | 2.01 | 17.2 | 9.28 | 5310 |  | 486 | *
2010-11-10 | 13:10 | 1011-EMDASPST-0036 | Lee's River @ Rt. 6 | 1011-EMDASPST-0005 | RIVER |  |  | 9.1 | 7.6 | 131 | <1.5 | 56.8 | 23.9 | 1370 |  | 398 | *
2010-11-10 | 10:15 | 1011-EMDASPST-0037 | Nutrient Blank | 1011-EMDASPST-0037 | RIVER |  |  |  |  | <6.0 | <1.5 | <7.00 | <5.00 | <20 |  | <100
2010-11-10 | 8:40 | 1011-EMDASPST-0013 | Blackstone River @ Stateline | 1011-EMDASPST-0037 | RIVER |  |  | 8.58 | 7.96 | 734 | 74.4 | 220 | 20.5 | 2120 |  | 1210 | *
2010-11-10 | 13:30 | 1011-EMDASPST-0014 | Pawtuxet River @ Broad St. | 1011-EMDASPST-0037 | RIVER |  |  | 8.36 | 7.99 | 1100 | 18.6 | 285 | 26.4 | 3130 |  | 1680 | *
2010-11-10 | 12:40 | 1011-EMDASPST-0015 | Woonasquatucket River @ Valley St. | 1011-EMDASPST-0037 | RIVER |  |  | 8.28 | 8.1 | 509 | 2.55 | 20 | 5.24 | 1920 |  | 742 | *
2010-11-10 | 9:30 | 1011-EMDASPST-0028 | Blackstone River @ Slater Mill | 1011-EMDASPST-0037 | RIVER |  |  | 8.41 | 8 | 713 | 39.8 | 94.4 | 22.5 | 2450 |  | 1060 | *
2010-11-10 | 12:55 | 1011-EMDASPST-0029 | Woonasquatucket River @ Manton Ave. | 1011-EMDASPST-0037 | RIVER |  |  | 7.98 | 7.99 | 561 | 2.46 | <7.0 | <5.00 | 2080 |  | 782 | *
2010-11-10 | 9:40 | 1011-EMDASPST-0030 | Moshassuck River @ Higginson Ave. | 1011-EMDASPST-0037 | RIVER |  |  | 8.36 | 7.99 | 128 | 3.13 | 9.7 | 6.13 | 3500 |  | 338 | *
2010-11-10 | 10:05 | 1011-EMDASPST-0031 | Moshassuck River @ Mill St. (Duplicate) | 1011-EMDASPST-0037 | RIVER |  |  | 9.5 | 8.1 | 288 | 3.69 | 37.4 | 6.02 | 3400 |  | 545 | *
2010-11-10 | 10:05 | 1011-EMDASPST-0038 | Moshassuck River @ Mill St. | 1011-EMDASPST-0037 | RIVER |  |  | 9.5 | 8.1 | 296 | 3.81 | 38.9 | 6.08 | 3500 |  | 524 | *
2010-12-01 | 13:25 | 1011-EMDASPST-0068 | Nutrient Blank | 1011-EMDASPST-0068 | BAY |  |  |  |  | <6.0 | <1.5 | <7.00 | <5.00 | <20 |  | <100
2010-12-01 | 10:30 | 1011-EMDASPST-0072 | LR 1 Barrington River | 1011-EMDASPST-0068 | BAY |  | 26.72 | 7.27 | 8.11 | 147 | 5.39 | 18.4 | 16.3 | 741 |  | 396 | *
2010-12-01 | 10:50 | 1011-EMDASPST-0073 | LR 2 Palmer River | 1011-EMDASPST-0068 | BAY |  | 25.62 | 6.63 | 8.23 | 108 | 3.25 | <7.0 | 8.66 | 718 |  | 295 | *
2010-12-01 | 13:25 | 1011-EMDASPST-0074 | PRLR 4 Bullock Cove | 1011-EMDASPST-0068 | BAY |  | 27.66 | 8.85 | 8.18 | 186 | 12.4 | 58.3 | 29.4 | 468 |  | 427 | *
2010-12-01 | 13:10 | 1011-EMDASPST-0075 | PRLR 5 Bay Spring Cove | 1011-EMDASPST-0068 | BAY |  | 27.16 | 8.99 | 8.2 | 174 | 10.7 | 46.2 | 27.2 | 453 |  | 439 | *
2010-12-01 | 12:50 | 1011-EMDASPST-0076 | PPLR 6 Muschechuck Creek | 1011-EMDASPST-0068 | BAY |  | 28.01 | 8.69 | 8.09 | 184 | 5.49 | 27.5 | 28 | 487 |  | 449 | *
2010-12-01 | 8:55 | 1011-EMDASPST-0095 | Taunton River @ Berkley Bridge | 1011-EMDASPST-0068 | RIVER |  |  | 4.94 | 7.41 | 881 | 10.1 | 49.5 | 58.2 | 3650 |  | 1240 | *
2010-12-01 | 10:15 | 1011-EMDASPST-0077 | Nutrient Blank | 1011-EMDASPST-0077 | RIVER |  |  |  |  | 21.1 | 1.82 | <7.00 | <5.00 | <20 |  | <100
2010-12-01 | 8:50 | 1011-EMDASPST-0078 | PRLR 9 Occupessatuxet River | 1011-EMDASPST-0077 | BAY |  |  | 7.15 | 7.74 | 832 | 8.77 | 79.5 | 12.6 | 4670 |  | 1100 | *
2010-12-01 | 8:15 | 1011-EMDASPST-0079 | UBLR 7 Old Mill Creek | 1011-EMDASPST-0077 | BAY |  |  | 7.95 | 7.68 | 463 | 13 | 106 | 14 | 1200 |  | 717 | *
2010-12-01 | 8:15 | 1011-EMDASPST-0080 | UBLR 7 Old Mill Creek | 1011-EMDASPST-0077 | BAY |  |  | 7.95 | 7.68 | 502 | 10.5 | 108 | 11.9 | 1220 |  | 781 | *
2010-12-01 | 9:15 | 1011-EMDASPST-0081 | Pawtuxet River @ Broad St. | 1011-EMDASPST-0077 | RIVER |  |  | 7.68 | 7.78 | 1820 | 32.6 | 328 | 33 | 3740 |  | 2430 | *
2010-12-01 | 10:00 | 1011-EMDASPST-0096 | Woonasquatucket River @ Valley St. | 1011-EMDASPST-0077 | RIVER |  |  | 7.05 | 7.68 | 351 | 1.99 | <7.0 | <5.00 | 997 |  | 609 | *
2010-12-01 | 9:40 | 1011-EMDASPST-0097 | Moshassuck River @ Mill St. | 1011-EMDASPST-0077 | RIVER |  |  | 7.67 | 7.5 | 484 | 5.5 | 77.6 | <5.00 | 4330 |  | 688 | *
2010-12-01 | 9:40 | 1011-EMDASPST-0098 | Moshassuck River @ Mill St. (Duplicate) | 1011-EMDASPST-0077 | RIVER |  |  | 7.67 | 7.5 | 486 | 5.83 | 77.5 | <5.00 | 4210 |  | 682 | *
2010-12-01 | 13:30 | 1011-EMDASPST-0088 | Nutrient Blank | 1011-EMDASPST-0088 | RIVER |  |  |  |  | <6.0 | <1.5 | <7.00 | <5.00 | <20 |  | <100
2010-12-01 | 9:53 | 1011-EMDASPST-0089 | Blackstone River @ Stateline | 1011-EMDASPST-0088 | RIVER |  |  | 5.31 | 7.94 | 1290 | 48.9 | 93.8 | 15.2 | 2470 |  | 1700 | *
2010-12-01 | 9:10 | 1011-EMDASPST-0090 | Blackstone River @ Slater Mill | 1011-EMDASPST-0088 | RIVER |  |  | 5.56 | 8.17 | 1120 | 38 | 66.7 | 18.6 | 2590 |  | 1410 | *
2010-12-01 | 9:10 | 1011-EMDASPST-0091 | Blackstone River @ Slater Mill (Duplicate) | 1011-EMDASPST-0088 | RIVER |  |  | 5.56 | 8.17 | 1100 | 38.4 | 67.4 | 16.8 | 2520 |  | 1420 | *
2010-12-01 | 12:50 | 1011-EMDASPST-0092 | Woonasquatucket River @ Manton Ave. | 1011-EMDASPST-0088 | RIVER |  |  | 6.42 | 7.83 | 324 | 2.79 | 7.54 | <5.00 | 1170 |  | 515 | *
2010-12-01 | 13:23 | 1011-EMDASPST-0093 | Moshassuck River @ Higginson Ave. | 1011-EMDASPST-0088 | RIVER |  |  | 6.88 | 7.6 | 334 | 5.49 | 25.8 | 6.66 | 3520 |  | 514 | *
2010-12-01 | 8:35 | 1011-EMDASPST-0094 | Ten Mile River @ Omega Pond | 1011-EMDASPST-0088 | RIVER |  |  | 5.01 | 8.26 | 2380 | 14 | 111 | 29.5 | 3500 |  | 2760 | *
2010-12-15 | 8:45 | 1012-EMDASPST-0026 | Nutrient Blank | 1012-EMDASPST-0026 | RIVER |  |  |  |  | <6.0 | <1.5 | <7.00 | <5.00 | <20 |  | <100
2010-12-15 | 10:25 | 1012-EMDASPST-0023 | Phillipsdale Landing Surface | 1012-EMDASPST-0026 | BAY | 0.51 | 1.36 | 1.57 | 7.48 | 895 | 17.2 | 166 | 70.8 | 2140 |  | 1280 | *
2010-12-15 | 10:25 | 1012-EMDASPST-0024 | Phillipsdale Landing Bottom | 1012-EMDASPST-0026 | BAY | 2.11 | 2.59 | 1.89 | 7.33 | 886 | 17.3 | 163 | 69.4 | 2060 |  | 1270 | *
2010-12-15 | 8:45 | 1012-EMDASPST-0028 | Blackstone River @ Stateline | 1012-EMDASPST-0026 | RIVER |  |  | 1.26 | 7.35 | 489 | 16.6 | 115 | 13.7 | 2070 |  | 797 | *
2010-12-15 | 10:00 | 1012-EMDASPST-0029 | Blackstone River @ Slater Mill | 1012-EMDASPST-0026 | RIVER |  |  | 2.15 | 7.87 | 532 | 15.8 | 109 | 14.3 | 1990 |  | 868 | *
2010-12-15 | 10:00 | 1012-EMDASPST-0030 | Blackstone River @ Slater Mill (Duplicate) | 1012-EMDASPST-0026 | RIVER |  |  | 2.15 | 7.87 | 534 | 15.3 | 118 | 14.3 | 1810 |  | 883 | *
2010-12-15 | 14:35 | 1012-EMDASPST-0031 | Pawtuxet River @ Broad St. | 1012-EMDASPST-0026 | RIVER |  |  | 2.62 | 7.14 | 947 | 7.68 | 217 | 16.2 | 2310 |  | 1470 | *
2010-12-15 | 1:25 | 1012-EMDASPST-0032 | Woonasquatucket River @ Manton Ave. | 1012-EMDASPST-0026 | RIVER |  |  | 1.79 | 7.25 | 278 | <1.5 | <7.0 | <5.00 | 1160 |  | 506 | *
2010-12-15 | 1:45 | 1012-EMDASPST-0033 | Woonasquatucket River @ Valley St. | 1012-EMDASPST-0026 | RIVER |  |  | 1.79 | 7.29 | 308 | 2.3 | 10.6 | <5.00 | 1380 |  | 525 | *
2010-12-15 | 12:52 | 1012-EMDASPST-0034 | Moshassuck River @ Higginson Ave. | 1012-EMDASPST-0026 | RIVER |  |  | 2.94 | 7.58 | 395 | 7.41 | 13.6 | 12 | 2210 |  | 653 | *
2010-12-15 | 14:05 | 1012-EMDASPST-0035 | Moshassuck River @ Mill St. | 1012-EMDASPST-0026 | RIVER |  |  | 2.43 | 7.41 | 447 | 7 | 56.9 | 7.44 | 2520 |  | 723 | *
2010-12-15 | 11:07 | 1012-EMDASPST-0027 | Nutrient Blank | 1012-EMDASPST-0027 | RIVER |  |  |  |  | 8.08 | <1.5 | <7.00 | <5.00 | 2700 |  | <100
2010-12-15 | 12:49 | 1012-EMDASPST-0036 | Ten Mile River @ Omega Pond | 1012-EMDASPST-0027 | RIVER |  |  | 2.98 | 7.72 | 2010 | 10.1 | 80.1 | 39.3 | 2700 |  | 2600 | *
2010-12-15 | 12:49 | 1012-EMDASPST-0037 | Ten Mile River @ Omega Pond (Duplicate) | 1012-EMDASPST-0027 | RIVER |  |  | 2.98 | 7.72 | 2040 | 13.6 | 70 | 41.2 | 2620 |  | 2560 | *
2010-12-15 | 11:35 | 1012-EMDASPST-0038 | Runnins River @ River Rd. | 1012-EMDASPST-0027 | RIVER |  |  | 0.33 | 7.18 | 306 | 5.14 | 14.2 | 8.14 | 3410 |  | 723 | *
2010-12-15 | 11:19 | 1012-EMDASPST-0039 | Palmer River @ Rt. 6 | 1012-EMDASPST-0027 | RIVER |  |  | 1.07 | 8.18 | 156 | 4.3 | 19.7 | 15.9 | 839 |  | 582 | *
2010-12-15 | 10:49 | 1012-EMDASPST-0040 | Warren Reservoir/Kickemuit River | 1012-EMDASPST-0027 | RIVER |  |  | 0.68 | 8.33 | 392 | 9.27 | 35.2 | 8.73 | 2400 |  | 870 | *
2010-12-15 | 10:19 | 1012-EMDASPST-0041 | Coles River @ Milford Rd. | 1012-EMDASPST-0027 | RIVER |  |  | 2.05 | 8.71 | 163 | 7.93 | 9.67 | 7.81 | 1630 |  | 569 | *
2010-12-15 | 10:02 | 1012-EMDASPST-0042 | Lee's River @ Rt. 6 | 1012-EMDASPST-0027 | RIVER |  |  | 2.29 | 7.17 | 186 | 5.59 | 14.8 | 16.3 | 1660 |  | 421 | *
2010-12-15 | 9:25 | 1012-EMDASPST-0043 | Taunton River @ Berkley Bridge | 1012-EMDASPST-0027 | RIVER |  |  | 3 | 8.97 | 460 | 10.6 | 24.8 | 20.1 | 1240 |  | 827 | *
2010-12-29 | 13:55 | 1012-EMDASPST-0060 | Nutrient Blank | 1012-EMDASPST-0060 | RIVER |  |  |  |  | <6.0 | <1.5 | <7.00 | <5.00 | <20 |  | <100
2010-12-29 | 13:15 | 1012-EMDASPST-0046 | Phillipsdale Landing Surface | 1012-EMDASPST-0060 | BAY | 0.5 | 8.5 | 0.83 |  | 930 | 14.5 | 124 | 77.6 | 2700 |  | 1280 | *
2010-12-29 | 13:30 | 1012-EMDASPST-0047 | Phillipsdale Landing Bottom | 1012-EMDASPST-0060 | BAY | 1.64 | 24.61 | 2.55 |  | 903 | 15 | 126 | 77.7 | 2710 |  | 1290 | *
2010-12-29 | 9:05 | 1012-EMDASPST-0051 | Blackstone River @ Slater Mill | 1012-EMDASPST-0060 | RIVER |  |  | 0.07 | 8.22 | 908 | 19.2 | 160 | 39.3 | 2560 |  | 1310 | *
2010-12-29 | 9:05 | 1012-EMDASPST-0052 | Blackstone River @ Slater Mill (Duplicate) | 1012-EMDASPST-0060 | RIVER |  |  | 0.07 | 8.22 | 901 | 18.1 | 162 | 41.4 | 2700 |  | 1300 | *
2010-12-29 | 10:50 | 1012-EMDASPST-0053 | Pawtuxet River @ Broad St. | 1012-EMDASPST-0060 | RIVER |  |  | 1.13 | 8 | 1210 | 16.6 | 313 | 38.5 | 2360 |  | 1800 | *
2010-12-29 | 12:35 | 1012-EMDASPST-0054 | Woonasquatucket River @ Manton Ave. | 1012-EMDASPST-0060 | RIVER |  |  | 1.14 | 7.92 | 408 | 2.61 | 17.4 | <5.00 | 1690 |  | 628 | *
2010-12-29 | 13:00 | 1012-EMDASPST-0055 | Woonasquatucket River @ Valley St. | 1012-EMDASPST-0060 | RIVER |  |  | 1.23 | 7.76 | 458 | 2.02 | 14.3 | <5.00 | 1700 |  | 696 | *
2010-12-29 | 8:20 | 1012-EMDASPST-0058 | Moshassuck River @ Higginson Ave. | 1012-EMDASPST-0060 | RIVER |  |  | 1.74 | 8.41 | 603 | 5.4 | 49.6 | 6.19 | 3660 |  | 781 | *
2010-12-29 | 13:45 | 1012-EMDASPST-0059 | Moshassuck River @ Mill St. | 1012-EMDASPST-0060 | RIVER |  |  | 2.58 | 7.48 | 603 | 5.63 | 104 | <5.00 | 3400 |  | 840 | *