## Legend
Field blank with result > detection limit
Nutrient Field Blank - Taken in the field using all same equipment as for regular samples, taken between taking samples from other stations.
NM | Not Measured
NR | Not Reportable
* | After a QA/QC review in early 2016, the NBC determined that TSS data from estuarine locations was compromised. As of November 23, 2016, the laboratory protocol was modified to improve the quality of these data. The NBC is currently evaluating the potential to salvage historical data, though it has currently been removed from the website.

## 2008
Collection Date | Collection Time | Sample ID Number (s) | Station | Associated Blank Sample ID Number | Waterbody | Depth (meters) | Salinity (ppt) | Temp (°C) | pH | NO3+NO2 (ppb-N) | Nitrite (ppb-N) | NH3 (ppb-N) | Ortho-Phosphate (ppb-P) | Silicate (ppb-Si) | Total Nitrogen (ppb-N) | Total Dissolved Nitrogen (ppb-N) | TSS (ppm) | Chl a (ug/L) | Chl a Replicate (ug/L) | Phaeophytin (ug/L) | Phaeophytin Replicate (ug/L) | Comments
2008-01-02 | 11:55 | 0712-EMDASPST-0056 | Nutrient Blank | 0712-EMDASPST-0056 | RIVER |  |  |  |  | 18.8 | <1.50 | <7.00 | <2.00 | <20.0 |  | <100
2008-01-02 | 14:50 | 0712-EMDASPST-0049 | Ten Mile River @ Omega Pond | 0712-EMDASPST-0056 | RIVER |  |  | 2.94 | 7.48 | 1820 | 9.76 | 94.3 | 36.4 | 2790 |  | 2640 | *
2008-01-02 | 12:40 | 0712-EMDASPST-0050 | Warren Reservoir/Kickemuit River | 0712-EMDASPST-0056 | RIVER |  |  | 3.02 | 7.91 | 585 | 7.27 | 88.4 | 7.24 | 1150 |  | 1020 | *
2008-01-02 | 11:35 | 0712-EMDASPST-0051 | Coles River @ Milford Rd. | 0712-EMDASPST-0056 | RIVER |  |  | 2.28 | 9.06 | 135 | 2.03 | 9.67 | 4.02 | 750 |  | 478 | *
2008-01-02 | 11:05 | 0712-EMDASPST-0052 | Lee's River @ Rt. 6 | 0712-EMDASPST-0056 | RIVER |  |  | 3.88 | 7.77 | 192 | 7.11 | 19 | 4.74 | 1100 |  | 471 | *
2008-01-02 | 13:20 | 0712-EMDASPST-0053 | Palmer River @ Rt. 6 | 0712-EMDASPST-0056 | RIVER |  |  | 1.07 | 7.61 | 342 | 2.91 | 41.9 | 13.5 | 707 |  | 755 | *
2008-01-02 | 14:15 | 0712-EMDASPST-0054 | Runnins River @ River Rd. | 0712-EMDASPST-0056 | RIVER |  |  | 1.6 | 7.44 | 594 | 5.19 | 41.9 | 6.68 | 2680 |  | 1070 | *
2008-01-02 | 10:15 | 0712-EMDASPST-0055 | Taunton River @ Berkley Bridge | 0712-EMDASPST-0056 | RIVER |  |  | 2.05 | 8.42 | 524 | 8.72 | 231 | 28 | 1230 |  | 1130 | *
2008-01-02 | 10:40 | 0712-EMDASPST-0057 | Nutrient Blank | 0712-EMDASPST-0057 | RIVER |  |  |  |  | 3.8 | <1.50 | <7.00 | <2.00 | <20.0 |  | 238
2008-01-02 | 13:07 | 0712-EMDASPST-0042 | Blackstone River @ Slater Mill | 0712-EMDASPST-0057 | RIVER |  |  | 2.08 | 7.38 | 965 | 28.2 | 413 | 115 | 1500 |  | 4320 | *
2008-01-02 | 14:15 | 0712-EMDASPST-0043 | Pawtuxet River @ Broad St. | 0712-EMDASPST-0057 | RIVER |  |  | 3.45 | 7.21 | 1430 | 18.7 | 289 | 5.82 | 1690 |  | 2230 | *
2008-01-02 | 8:50 | 0712-EMDASPST-0044 | Woonasquatucket River @ Esmond Mill | 0712-EMDASPST-0057 | RIVER |  |  | 3.61 | 8.68 | 143 | 2.19 | <7.0 | 2.74 | 574 |  | 422 | *
2008-01-02 | 10:25 | 0712-EMDASPST-0046 | Woonasquatucket River @ Valley St. | 0712-EMDASPST-0057 | RIVER |  |  | 2.76 | 7.87 | 472 | 3.66 | 18.5 | 1.77 | 1230 |  | 891 | *
2008-01-02 | 12:40 | 0712-EMDASPST-0047 | Moshassuck River @ Higginson Ave. | 0712-EMDASPST-0057 | RIVER |  |  | 2.4 | 7.37 | 541 | 4.34 | 85.6 | 4.91 | 2210 |  | 920 | *
2008-01-02 | 13:35 | 0712-EMDASPST-0048 | Moshassuck River @ Mill St. | 0712-EMDASPST-0057 | RIVER |  |  | 2.88 | 7.42 | 610 | 6.13 | 177 | 3.73 | 1880 |  | 1030 | *
2008-01-02 | 9:50 | 0801-EMDASPST-0004 | Woonasquatucket River @ Manton Ave. | 0712-EMDASPST-0057 | RIVER |  |  | 2.72 | 8.2 | 420 | 2.37 | 84.9 | 2.45 | 655 |  | 734 | *
2008-01-30 | 15:15 | 0801-EMDASPST-0011 | Nutrient Blank | 0801-EMDASPST-0011 | RIVER |  |  |  |  | <5.50 | <1.50 | <7.00 | <1.00 | <20.0 |  | 121
2008-01-30 | 23:40 | 0801-EMDASPST-0012 | Ten Mile River @ Omega Pond | 0801-EMDASPST-0011 | RIVER |  |  | 3.08 | 8.66 | 2540 | 23.1 | 62.6 | 41.2 | 2710 |  | 2870 | *
2008-01-30 | 11:00 | 0801-EMDASPST-0019 | Blackstone River @ Slater Mill | 0801-EMDASPST-0011 | RIVER |  |  | 2.25 | 8.95 | 1160 | 45.4 | 639 | 274 | 2770 |  | 2200 | *
2008-01-30 | 9:00 | 0801-EMDASPST-0020 | Blackstone River @ Stateline | 0801-EMDASPST-0011 | RIVER |  |  |  |  | 940 | 36.4 | 1020 | 100 | 2920 |  | 2370 | *
2008-01-30 | 14:45 | 0801-EMDASPST-0021 | Pawtuxet River @ Broad St. | 0801-EMDASPST-0011 | RIVER |  |  | 4.14 | 7.92 | 1520 | 18.7 | 407 | 56.8 | 1730 |  | 2300 | *
2008-01-30 | 13:35 | 0801-EMDASPST-0022 | Woonasquatucket River @ Valley St. | 0801-EMDASPST-0011 | RIVER |  |  | 4.84 | 8 | 655 | 21.9 | 82 | 20.5 | 1350 |  | 963 | *
2008-01-30 | 12:20 | 0801-EMDASPST-0023 | Woonasquatucket River @ Manton Ave. | 0801-EMDASPST-0011 | RIVER |  |  | 4.27 | 8.32 | 563 | 23.2 | 57.7 | 4.08 | 1450 |  | 776 | *
2008-01-30 | 14:00 | 0801-EMDASPST-0024 | Moshassuck River @ Mill St. | 0801-EMDASPST-0011 | RIVER |  |  | 5.37 | 7.6 | 725 | 16.6 | 319 | 4.04 | 2740 |  | 1280 | *
2008-01-30 | 14:00 | 0801-EMDASPST-0025 | Moshassuck River @ Mill St. (Duplicate) | 0801-EMDASPST-0011 | RIVER |  |  | 5.37 | 7.6 | 733 | 16.4 | 316 |  | 2770 |  | 1650 | *
2008-02-13 | 12:35 | 0802-EMDASPST-0006 | Nutrient Blank | 0802-EMDASPST-0006 | RIVER |  |  |  |  | <5.50 | <1.50 | <7.00 | <2.00 | <20.0 |  | <100
2008-02-13 | 11:40 | 0802-EMDASPST-0007 | Blackstone River @ Stateline | 0802-EMDASPST-0006 | RIVER |  |  | 0.76 | 7.65 | 609 | 12.3 | 476 | 17.6 | 825 |  | 5070 | *
2008-02-13 | 10:55 | 0802-EMDASPST-0008 | Blackstone River @ Bikepath Bridge | 0802-EMDASPST-0006 | RIVER |  |  | 0.73 | 7.73 | 711 | 12.4 | 484 | 55.3 | 956 |  | 1440 | *
2008-02-13 | 10:20 | 0802-EMDASPST-0009 | Blackstone River @ Slater Mill | 0802-EMDASPST-0006 | RIVER |  |  | 0.77 | 8.89 | 745 | 12.6 | 445 | 72.5 | 1070 |  | 1520 | *
2008-02-13 | 9:00 | 0802-EMDASPST-0010 | Phillipsdale Landing Surface | 0802-EMDASPST-0006 | BAY |  |  | 1.02 | 8.11 | 969 | 13.5 | 314 | 89.2 | 1690 |  | 1550 | *
2008-02-13 | 9:05 | 0802-EMDASPST-0011 | Phillipsdale Landing Bottom | 0802-EMDASPST-0006 | BAY |  |  | 2.36 | 7.26 | 335 | 8.06 | 185 | 41.5 | 1210 |  | 4090 | *
2008-02-13 | 12:30 | 0802-EMDASPST-0012 | Woonasquatucket River @ Esmond Mill | 0802-EMDASPST-0006 | RIVER |  |  | 2.92 | 7.81 | 345 | 2.43 | 21.2 | <2.00 | 105 |  | 620 | *
2008-02-13 | 12:00 | 0802-EMDASPST-0013 | Nutrient Blank | 0802-EMDASPST-0013 | RIVER |  |  |  |  | <5.50 | <1.50 | <7.00 | <2.00 | <20.0 |  | <100
2008-02-13 | 10:10 | 0802-EMDASPST-0014 | Ten Mile River @ Omega Pond | 0802-EMDASPST-0013 | RIVER |  |  | 1.11 | 9.08 | 1780 | 15.9 | 59.1 | 26.8 | 2070 |  | 2100 | *
2008-02-13 | 13:25 | 0802-EMDASPST-0015 | Runnins River @ River Rd. | 0802-EMDASPST-0013 | RIVER |  |  | 0.75 | 6.89 | 578 | 7.43 | 131 | 9.24 | 788 |  | 3050 | *
2008-02-13 | 13:25 | 0802-EMDASPST-0016 | Runnins River @ River Rd. | 0802-EMDASPST-0013 | RIVER |  |  | 0.72 | 6.89 | 551 | 7.52 | 128 | 9.01 | 973 |  | 943 | *
2008-02-13 | 12:20 | 0802-EMDASPST-0017 | Woonasquatucket River @ Manton Ave. | 0802-EMDASPST-0013 | RIVER |  |  | 2.2 | 7.73 | 436 | 15.3 | 131 | 3.19 | 944 |  | 797 | *
2008-02-13 | 11:45 | 0802-EMDASPST-0018 | Woonasquatucket River @ Valley St. | 0802-EMDASPST-0013 | RIVER |  |  | 2.02 | 7.86 | 430 | 15.6 | 216 | 31.6 | 255 |  | 970 | *
2008-02-13 | 13:00 | 0802-EMDASPST-0025 | Moshassuck River @ Mill St. | 0802-EMDASPST-0013 | RIVER |  |  | 2.42 | 7.29 | 434 | 11 | 257 | 26.3 | 215 |  | 1060 | *
2008-02-13 | 11:30 | 0802-EMDASPST-0019 | Nutrient Blank | 0802-EMDASPST-0019 | RIVER |  |  |  |  | 10.4 | <1.50 | 31.7 | <2.00 | <20.0 |  | 478
2008-02-13 | 9:55 | 0802-EMDASPST-0020 | Taunton River @ Berkley Bridge | 0802-EMDASPST-0019 | RIVER |  |  | 2.34 | 7.13 | 576 | 6.17 | 230 | 11.9 | 679 |  | 1150 | *
2008-02-13 | 10:50 | 0802-EMDASPST-0021 | Coles River @ Milford Rd. | 0802-EMDASPST-0019 | RIVER |  |  | 2.25 | 5.69 | 326 | 3.35 | 56.5 | <2.00 | 246 |  | 702 | *
2008-02-13 | 11:15 | 0802-EMDASPST-0022 | Warren Reservoir/Kickemuit River | 0802-EMDASPST-0019 | RIVER |  |  | 2.32 | 6.68 | 567 | 5.2 | 82 | 3.43 | 519 |  | 1010 | *
2008-02-13 | 14:23 | 0802-EMDASPST-0023 | Palmer River @ Rt. 6 | 0802-EMDASPST-0019 | RIVER |  |  | 2.23 | 6.79 | 230 | 6.57 | 42.3 | 5.82 | 1630 |  | 607 | *
2008-02-13 | 12:43 | 0802-EMDASPST-0024 | Lee's River @ Rt. 6 | 0802-EMDASPST-0019 | RIVER |  |  | 2.25 | 6.73 | 283 | 3.04 | 14.8 | 2.15 | 200 |  | 730 | *
2008-02-14 | 9:55 | 0802-EMDASPST-0026 | Nutrient Blank | 0802-EMDASPST-0026 | BAY |  |  |  |  | <5.50 | <1.50 | <7.00 | <2.00 | <20.0 |  | 302
2008-02-14 | 13:45 | 0802-EMDASPST-0029 | Edgewood Yacht Club Surface | 0802-EMDASPST-0026 | BAY | 0.51 | 17.92 | 3.3 |  | 344 | 9.44 | 280 | 23.2 | 1050 |  | 924 | *
2008-02-14 | 13:55 | 0802-EMDASPST-0030 | Edgewood Yacht Club Bottom | 0802-EMDASPST-0026 | BAY | 4.08 | 27.01 | 2.84 |  | 106 | 4.19 | 65.9 | <2.00 | 230 |  | 333 | *
2008-02-14 | 11:50 | 0802-EMDASPST-0031 | Pomham Rocks Surface | 0802-EMDASPST-0026 | BAY | 0.54 | 16.4 | 2.73 |  | 353 | 7.89 | 239 | 26 | 1110 |  | 854 | *
2008-02-14 | 12:00 | 0802-EMDASPST-0032 | Pomham Rocks Bottom | 0802-EMDASPST-0026 | BAY | 8.22 | 27.61 | 2.98 |  | 74.5 | 4.1 | 61 | 6.49 | 182 |  | 372 | *
2008-02-14 | 11:15 | 0802-EMDASPST-0033 | India Point Park Surface | 0802-EMDASPST-0026 | BAY | 0.5 | 5.45 | 1.94 |  | 569 | 10.4 | 296 | 35 | 1240 |  | 1080 | *
2008-02-14 | 11:30 | 0802-EMDASPST-0034 | India Point Park Bottom | 0802-EMDASPST-0026 | BAY | 8.32 | 27.7 | 3.4 |  | 116 | 4.48 | 110 | 14.1 | 318 |  | 497 | *
2008-02-14 | 10:42 | 0802-EMDASPST-0037 | Phillipsdale Landing Surface | 0802-EMDASPST-0026 | BAY | 0.5 | 0.18 | 1.21 |  | 501 | 8.05 | 280 | 26.3 | 1080 |  | 1100 | *
2008-02-14 | 10:55 | 0802-EMDASPST-0038 | Phillipsdale Landing Bottom | 0802-EMDASPST-0026 | BAY | 2.42 | 0.25 | 1.38 |  | 533 | 8.69 | 277 | 30.3 | 1000 |  | 1010 | *
2008-02-27 | 13:25 | 0802-EMDASPST-0049 | Nutrient Blank | 0802-EMDASPST-0049 | BAY |  |  |  |  | 6.28 | <1.50 | <7.00 | 4.34 | <20.0 |  | 100
2008-02-27 | 9:50 | 0802-EMDASPST-0050 | Conimicut Point Surface | 0802-EMDASPST-0049 | BAY | 0.51 | 15.92 | 3.94 |  | 401 | 9.64 | 223 | 14 | 1060 |  | 856 | *
2008-02-27 | 11:10 | 0802-EMDASPST-0051 | Edgewood Yacht Club Surface | 0802-EMDASPST-0049 | BAY | 0.49 | 12.5 | 3.56 |  | 374 | 10 | 323 | 37.9 | 1100 |  | 935 | *
2008-02-27 | 10:35 | 0802-EMDASPST-0052 | Pomham Rocks Surface | 0802-EMDASPST-0049 | BAY | 0.49 | 13.4 | 3.9 |  | 470 | 10.6 | 328 | 55 | 1520 |  | 2150 | *
2008-02-27 | 13:50 | 0802-EMDASPST-0053 | India Point Park Surface | 0802-EMDASPST-0049 | BAY | 0.54 | 12.35 | 3.74 |  | 651 | 12.7 | 303 | 60.1 | 1810 |  | 4660 | *
2008-02-27 | 13:12 | 0802-EMDASPST-0054 | Phillipsdale Landing Surface | 0802-EMDASPST-0049 | BAY | 0.52 | 2.3 | 3.95 |  | 1290 | 18.7 | 324 | 195 | 1420 |  | 1820 | *
2008-02-27 | 10:12 | 0802-EMDASPST-0055 | Bullock Reach Buoy Surface | 0802-EMDASPST-0049 | BAY | 0.47 | 15.93 | 3.99 |  | 416 | 9.44 | 299 | 38.1 | 1240 |  | 1010 | *
2008-03-12 | 11:20 | 0803-EMDASPST-0020 | Nutrient Blank | 0803-EMDASPST-0020 | RIVER |  |  |  |  | 6.19 | <1.50 | <7.00 | <2.00 | <20.0 |  | <100
2008-03-12 | 9:00 | 0803-EMDASPST-0011 | Phillipsdale Landing Bottom | 0803-EMDASPST-0020 | BAY | 1.33 |  | 4.34 |  | 789 | 33.8 | 183 | 47.6 | 1580 |  | 1260 | *
2008-03-12 | 8:50 | 0803-EMDASPST-0012 | Phillipsdale Landing Surface | 0803-EMDASPST-0020 | BAY | 0.5 |  | 4.35 |  | 814 | 34.8 | 188 | 68.2 | 1060 |  | 1210 | *
2008-03-12 | 10:00 | 0803-EMDASPST-0013 | Blackstone River @ Slater Mill | 0803-EMDASPST-0020 | RIVER |  |  | 4.25 | 8.26 | 625 | 8.59 | 156 | 30.9 | 1730 |  | 952 | *
2008-03-12 | 12:10 | 0803-EMDASPST-0014 | Blackstone River @ Stateline | 0803-EMDASPST-0020 | RIVER |  |  | 4.01 | 8.15 | 557 | 10.9 | 243 | 11.2 | 1260 |  | 1010 | *
2008-03-12 | 15:10 | 0803-EMDASPST-0015 | Pawtuxet River @ Broad St. | 0803-EMDASPST-0020 | RIVER |  |  | 5.36 | 7.9 | 755 | 8.03 | 92.3 | 12.3 | 1240 |  | 964 | *
2008-03-12 | 15:10 | 0803-EMDASPST-0016 | Pawtuxet River @ Broad St. (Duplicate) | 0803-EMDASPST-0020 | RIVER |  |  | 5.36 | 7.9 | 770 | 7.69 | 88.6 | 15.4 | 1750 |  | 997 | *
2008-03-12 | 13:50 | 0803-EMDASPST-0017 | Woonasquatucket River @ Valley St. | 0803-EMDASPST-0020 | RIVER |  |  | 5.15 | 7.75 | 531 | 6.91 | 34.4 | 2.7 | 1290 |  | 724 | *
2008-03-12 | 14:20 | 0803-EMDASPST-0018 | Moshassuck River @ Mill St. | 0803-EMDASPST-0020 | RIVER |  |  | 5.59 | 7.7 | 776 | 7.43 | 95 | 4.23 | 1880 |  | 1030 | *
2008-03-12 | 11:00 | 0803-EMDASPST-0019 | Moshassuck River @ Higginson Ave. | 0803-EMDASPST-0020 | RIVER |  |  | 4.73 | 7.94 | 565 | 3.41 | 20.7 | 4.04 | 1840 |  | 746 | *
2008-03-12 | 10:15 | 0803-EMDASPST-0029 | Nutrient Blank | 0803-EMDASPST-0029 | RIVER |  |  |  |  | <5.50 | <1.50 | <7.00 | <2.00 | <20.0 |  | <100
2008-03-12 | 14:30 | 0803-EMDASPST-0021 | Ten Mile River @ Omega Pond | 0803-EMDASPST-0029 | RIVER |  |  |  |  | 999 | 10.8 | 100 | 18.2 | 1240 |  | 1590 | *
2008-03-12 | 11:22 | 0803-EMDASPST-0022 | Warren Reservoir/Kickemuit River | 0803-EMDASPST-0029 | RIVER |  |  |  |  | 290 | <1.5 | 29.1 | 6.85 | 206 |  | 682 | *
2008-03-12 | 11:00 | 0803-EMDASPST-0023 | Coles River @ Milford Rd. | 0803-EMDASPST-0029 | RIVER |  |  |  |  | 163 | <1.5 | 12.1 | 2.96 | 35.1 |  | 581 | *
2008-03-12 | 10:50 | 0803-EMDASPST-0024 | Lee's River @ Rt. 6 | 0803-EMDASPST-0029 | RIVER |  |  |  |  | 397 | 2.66 | 21.6 | <2.00 | 874 |  | 702 | *
2008-03-12 | 11:46 | 0803-EMDASPST-0025 | Palmer River @ Rt. 6 | 0803-EMDASPST-0029 | RIVER |  |  |  |  | 242 | <1.5 | 21.3 | 6.19 | 98.2 |  | 559 | *
2008-03-12 | 13:20 | 0803-EMDASPST-0026 | Runnins River @ River Rd. | 0803-EMDASPST-0029 | RIVER |  |  |  |  | 624 | 2.92 | 15.8 | 2.45 | 901 |  | 889 | *
2008-03-12 | 13:20 | 0803-EMDASPST-0027 | Runnins River @ River Rd. (Duplicate) | 0803-EMDASPST-0029 | RIVER |  |  |  |  | 618 | 2.6 | 14.9 | 6.68 | 1220 |  | 870 | *
2008-03-12 | 10:15 | 0803-EMDASPST-0028 | Taunton River @ Berkley Bridge | 0803-EMDASPST-0029 | RIVER |  |  |  |  | 432 | 5.82 | 97.3 | 4.79 | 127 |  | 801 | *
2008-03-12 | 9:24 | 0803-EMDASPST-0030 | Nutrient Blank | 0803-EMDASPST-0030 | BAY |  |  |  |  | <5.50 | <1.50 | <7.00 | <2.00 | <20.0 |  | 2150
2008-03-12 | 9:55 | 0803-EMDASPST-0001 | Conimicut Point Surface | 0803-EMDASPST-0030 | BAY | 0.5 | 17.8 | 5 |  | 276 | 4.69 | 105 | <2.00 | 633 |  | 645 | *
2008-03-12 | 10:10 | 0803-EMDASPST-0002 | Conimicut Point Bottom | 0803-EMDASPST-0030 | BAY | 14.03 | 28.52 | 5.28 |  | 20 | <1.5 | 12.5 | <2.00 | <20.0 |  | 260 | *
2008-03-12 | 10:45 | 0803-EMDASPST-0003 | Edgewood Yacht Club Surface | 0803-EMDASPST-0030 | BAY | 0.493 | 10.71 | 4.71 |  | 430 | 9.02 | 174 | 14.2 | 1300 |  | 4020 | *
2008-03-12 | 10:55 | 0803-EMDASPST-0004 | Edgewood Yacht Club Bottom | 0803-EMDASPST-0030 | BAY | 4.73 | 25.01 | 4.714 |  | 55 | <1.5 | 35.9 | <2.00 | 81.1 |  | 320 | *
2008-03-12 | 13:20 | 0803-EMDASPST-0005 | Pomham Rocks Surface | 0803-EMDASPST-0030 | BAY | 0.522 | 9.55 | 4.91 |  | 458 | 11 | 162 | 25.4 | 1420 |  | 4270 | *
2008-03-12 | 13:30 | 0803-EMDASPST-0006 | Pomham Rocks Bottom | 0803-EMDASPST-0030 | BAY | 12.57 | 27.6 | 4.96 |  | 40 | <1.5 | 83 | <2.00 | <20.0 |  | 486 | *
2008-03-12 | 13:00 | 0803-EMDASPST-0007 | India Point Park Surface | 0803-EMDASPST-0030 | BAY | 0.532 | 4.22 | 4.49 |  | 598 | 16.5 | 144 | 43.6 | 1390 |  | 4280 | *
2008-03-12 | 13:05 | 0803-EMDASPST-0008 | India Point Park Bottom | 0803-EMDASPST-0030 | BAY | 8.617 | 27.26 | 4.87 |  | 46 | <1.5 | 93.2 | <2.00 | 32.9 |  | 196 | *
2008-03-12 | 10:15 | 0803-EMDASPST-0009 | Bullock Reach Buoy Surface | 0803-EMDASPST-0030 | BAY | 0.56 | 17.34 | 5.4 |  | 301 | 6.5 | 132 | 6.88 | 764 |  | 712 | *
2008-03-12 | 10:20 | 0803-EMDASPST-0010 | Bullock Reach Buoy Bottom | 0803-EMDASPST-0030 | BAY | 6.72 | 27.14 | 5.36 |  | 24.5 | <1.5 | 11.9 | <2.00 | <20.0 |  | 252 | *
2008-03-26 | 14:05 | 0803-EMDASPST-0047 | Nutrient Blank | 0803-EMDASPST-0047 | RIVER |  |  |  |  | <5.50 | <1.50 | <7.00 | <2.00 | <20.0 |  | 160
2008-03-26 | 10:45 | 0803-EMDASPST-0039 | Blackstone River @ Stateline | 0803-EMDASPST-0047 | RIVER |  |  | 6.1 | 7.12 | 622 | 17.1 | 508 | 13.3 | 757 |  | 1330 | *
2008-03-26 | 9:55 | 0803-EMDASPST-0040 | Blackstone River @ Bikepath Bridge | 0803-EMDASPST-0047 | RIVER |  |  | 6.25 | 7.21 | 720 | 16.9 | 412 | 36 | 885 |  | 1370 | *
2008-03-26 | 8:50 | 0803-EMDASPST-0041 | Blackstone River @ Slater Mill | 0803-EMDASPST-0047 | RIVER |  |  | 5.94 | 7.1 | 719 | 15.4 | 304 | 12.3 | 911 |  | 1280 | *
2008-03-26 | 13:55 | 0803-EMDASPST-0042 | Pawtuxet River @ Broad St. | 0803-EMDASPST-0047 | RIVER |  |  |  |  | 1040 | 10.7 | 131 | 25.3 | 754 |  | 1440 | *
2008-03-26 | 11:50 | 0803-EMDASPST-0043 | Woonasquatucket River @ Esmond Mill | 0803-EMDASPST-0047 | RIVER |  |  | 7.12 | 6.75 | 372 | 2.3 | 10.4 | <2.00 | 289 |  | 601 | *
2008-03-26 | 12:00 | 0803-EMDASPST-0044 | Woonasquatucket River @ Esmond Mill | 0803-EMDASPST-0047 | RIVER |  |  | 7.14 | 6.64 | 376 | 2.23 | 10.7 | <2.00 | 195 |  | 520 | *
2008-03-26 | 13:00 | 0803-EMDASPST-0045 | Woonasquatucket River @ Manton Ave. | 0803-EMDASPST-0047 | RIVER |  |  |  |  | 595 | 3.39 | 14.7 | 2.65 | 647 |  | 1290 | *
2008-03-26 | 13:25 | 0803-EMDASPST-0046 | Woonasquatucket River @ Valley St. | 0803-EMDASPST-0047 | RIVER |  |  |  |  | 635 | 3.72 | 15 | 2.64 | 1170 |  | 854 | *
2008-03-26 | 9:33 | 0803-EMDASPST-0055 | Nutrient Blank | 0803-EMDASPST-0055 | RIVER |  |  |  |  | <5.50 | <1.50 | <7.00 | <2.00 | 13.9 |  | 292
2008-03-26 | 14:07 | 0803-EMDASPST-0048 | Ten Mile River @ Omega Pond | 0803-EMDASPST-0055 | RIVER |  |  | 7.16 | 7.86 | 1650 | 15.4 | 38.4 | 17.9 | 809 |  | 2030 | *
2008-03-26 | 11:05 | 0803-EMDASPST-0049 | Warren Reservoir/Kickemuit River | 0803-EMDASPST-0055 | RIVER |  |  | 7.74 | 7.69 | 457 | 6.68 | 32.5 | 3.04 | 460 |  | 2870 | *
2008-03-26 | 10:37 | 0803-EMDASPST-0050 | Coles River @ Milford Rd. | 0803-EMDASPST-0055 | RIVER |  |  | 6.84 | 8.55 | 260 | <1.5 | 12.5 | 3.41 | 91.4 |  | 755 | *
2008-03-26 | 10:18 | 0803-EMDASPST-0051 | Lee's River @ Rt. 6 | 0803-EMDASPST-0055 | RIVER |  |  | 6.8 | 8.02 | 198 | 4.67 | 7.01 | <2.00 | 436 |  | 519 | *
2008-03-26 | 11:36 | 0803-EMDASPST-0052 | Palmer River @ Rt. 6 | 0803-EMDASPST-0055 | RIVER |  |  | 6.5 | 7.2 | 360 | 1.95 | 15.8 | 3.11 | 118 |  | 752 | *
2008-03-26 | 12:34 | 0803-EMDASPST-0053 | Runnins River @ River Rd. | 0803-EMDASPST-0055 | RIVER |  |  | 6.1 | 7.63 | 823 | 5.46 | 15.9 | 3.46 | 1550 |  | 3600 | *
2008-03-26 | 9:36 | 0803-EMDASPST-0054 | Taunton River @ Berkley Bridge | 0803-EMDASPST-0055 | RIVER |  |  | 6.3 | 8.45 | 550 | 12.6 | 205 | 7.63 | 119 |  | 1210 | *
2008-03-26 | 9:05 | 0803-EMDASPST-0056 | Nutrient Blank | 0803-EMDASPST-0056 | RIVER |  |  |  |  | <5.50 | <1.50 | 49.4 | <2.00 | 16.9 |  | 113
2008-03-26 | 9:30 | 0803-EMDASPST-0033 | Conimicut Point Surface | 0803-EMDASPST-0056 | BAY | 0.54 | 25.32 | 5.32 |  | 53.5 | 3.22 | <7.0 | <2.00 | 74.6 |  | 393 | *
2008-03-26 | 10:30 | 0803-EMDASPST-0034 | Edgewood Yacht Club Surface | 0803-EMDASPST-0056 | BAY | 0.51 | 22.37 | 6 |  | 201 | 6.92 | 84.2 | 5.01 | 281 |  | 682 | *
2008-03-26 | 10:10 | 0803-EMDASPST-0035 | Pomham Rocks Surface | 0803-EMDASPST-0056 | BAY | 0.54 | 22.28 | 5.92 |  | 210 | 8.29 | 98.6 | <2.00 | 300 |  | 573 | *
2008-03-26 | 14:00 | 0803-EMDASPST-0036 | India Point Park Surface | 0803-EMDASPST-0056 | BAY | 0.48 | 9.48 | 6.84 |  | 612 | 17.4 | 207 | 57.1 | 1180 |  | 1260 | *
2008-03-26 | 9:50 | 0803-EMDASPST-0037 | Bullock Reach Buoy Surface | 0803-EMDASPST-0056 | BAY | 0.53 | 25.63 | 5.44 |  | 91.4 | 4.95 | 13.7 | <2.00 | 72.8 |  | 458 | *
2008-03-26 | 13:25 | 0803-EMDASPST-0038 | Phillipsdale Landing Surface | 0803-EMDASPST-0056 | BAY | 0.52 | 2.07 | 6.74 |  | 729 | 24.6 | 320 | 52 | 1130 |  | 1380 | *
2008-04-09 | 11:50 | 0804-EMDASPST-0013 | Nutrient Blank | 0804-EMDASPST-0013 | RIVER |  |  |  |  | <6.00 | <1.5 | <7.00 | <2.00 | <20 |  | 1740
2008-04-09 | 9:10 | 0804-EMDASPST-0007 | Blackstone River @ Slater Mill | 0804-EMDASPST-0013 | RIVER |  |  | 8.67 | 8.15 | 747 | 23.7 | 264 | 21.3 | 556 |  | 3830 | *
2008-04-09 | 11:10 | 0804-EMDASPST-0008 | Blackstone River @ Bikepath Bridge | 0804-EMDASPST-0013 | RIVER |  |  | 9.26 | 7.47 | 734 | 26 | 372 | 23.4 | 356 |  | 1410 | *
2008-04-09 | 13:50 | 0804-EMDASPST-0009 | Pawtuxet River @ Broad St. | 0804-EMDASPST-0013 | RIVER |  |  | 9.61 | 7.25 | 822 | 7.77 | 78.5 | 36.4 | 846 |  | 3290 | *
2008-04-09 | 12:40 | 0804-EMDASPST-0010 | Woonasquatucket River @ Valley St. | 0804-EMDASPST-0013 | RIVER |  |  | 10.1 | 7.52 | 548 | 3.23 | <7.0 | 3.73 | 564 |  | 3620 | *
2008-04-09 | 11:45 | 0804-EMDASPST-0011 | Moshassuck River @ Higginson Ave. | 0804-EMDASPST-0013 | RIVER |  |  | 9.09 | 7.45 | 416 | 3.47 | 15.7 | 2.75 | 974 |  | 760 | *
2008-04-09 | 12:20 | 0804-EMDASPST-0012 | Moshassuck River @ Mill St. | 0804-EMDASPST-0013 | RIVER |  |  | 9.44 | 7.45 | 616 | 8.61 | 31 | <2.00 | 385 |  | 890 | *
2008-04-09 | 8:30 | 0804-EMDASPST-0014 | Phillipsdale Landing Surface | 0804-EMDASPST-0013 | BAY | 0.45 | 7.83 | 8.14 |  | 836 | 20.5 | 206 | 45.5 | 1290 |  | 1320 | *
2008-04-09 | 8:40 | 0804-EMDASPST-0015 | Phillipsdale Landing Bottom | 0804-EMDASPST-0013 | BAY | 1.18 | 12.15 | 8.32 |  | 569 | 17.7 | 209 | 30.9 | 1060 |  | 1020 | *
2008-04-10 | 9:00 | 0804-EMDASPST-0017 | Nutrient Blank | 0804-EMDASPST-0017 | BAY |  |  |  |  | 7.93 | <1.5 | 23.8 | <2.00 | <20 |  | 238
2008-04-10 | 10:55 | 0804-EMDASPST-0018 | Conimicut Point Surface | 0804-EMDASPST-0017 | BAY | 0.494 | 23.04 | 9.2 |  | 172 | 5.9 | 63 | 6.32 | 212 |  | 420 | *
2008-04-10 | 11:00 | 0804-EMDASPST-0019 | Conimicut Point Bottom | 0804-EMDASPST-0017 | BAY | 9.93 | 29.45 | 6.44 |  | 8.75 | <1.5 | <7.0 | 4.76 | 27.4 |  | 139 | *
2008-04-10 | 9:45 | 0804-EMDASPST-0020 | Edgewood Yacht Club Surface | 0804-EMDASPST-0017 | BAY | 0.539 | 18.84 | 8.91 |  | 336 | 10.6 | 241 | <2.00 | 627 |  | 904 | *
2008-04-10 | 9:50 | 0804-EMDASPST-0021 | Edgewood Yacht Club Bottom | 0804-EMDASPST-0017 | BAY | 2.382 | 22.94 | 8.57 |  | 156 | 6.05 | 108 | 8.97 | 167 |  | 470 | *
2008-04-10 | 13:00 | 0804-EMDASPST-0022 | Pomham Rocks Surface | 0804-EMDASPST-0017 | BAY | 0.514 | 18.26 | 10.07 |  | 331 | 12.3 | 330 | 40.3 | 716 |  | 1340 | *
2008-04-10 | 13:05 | 0804-EMDASPST-0023 | Pomham Rocks Bottom | 0804-EMDASPST-0017 | BAY | 12.56 | 29.06 | 6.41 |  | 20 | <1.5 | 58.2 | 3.13 | <20 |  | 213 | *
2008-04-10 | 13:40 | 0804-EMDASPST-0024 | India Point Park Surface | 0804-EMDASPST-0017 | BAY | 0.515 | 17.55 | 10.15 |  | 364 | 10.8 | 170 | 23.2 | 744 |  | 732 | *
2008-04-10 | 13:45 | 0804-EMDASPST-0025 | India Point Park Bottom | 0804-EMDASPST-0017 | BAY | 6.33 | 28.73 | 8.16 |  | 44.9 | <1.5 | 115 | 5.19 | 47.9 |  | 267 | *
2008-04-10 | 10:25 | 0804-EMDASPST-0026 | Bullock Reach Buoy Surface | 0804-EMDASPST-0017 | BAY | 0.543 | 21.17 | 9.54 |  | 106 | 3.17 | 78 | <2.00 | 148 |  | 376 | *
2008-04-10 | 10:30 | 0804-EMDASPST-0027 | Bullock Reach Buoy Bottom | 0804-EMDASPST-0017 | BAY | 7 | 28.88 | 6.56 |  | 9.6 | <1.5 | 31.2 | <2.00 | <20 |  | 205 | *
2008-05-07 | 9:15 | 0805-EMDASPST-0002 | Nutrient Blank | 0805-EMDASPST-0002 | BAY |  |  |  |  | <5.5 | <1.5 | <7.00 | <2.00 | <20 |  | 120
2008-05-07 | 10:55 | 0805-EMDASPST-0003 | Conimicut Point Surface | 0805-EMDASPST-0002 | BAY | 0.49 | 23.33 | 13.57 |  | 180 | 8.87 | 110 | 13.9 | 616 |  | 3670 | *
2008-05-07 | 14:05 | 0805-EMDASPST-0004 | Edgewood Yacht Club Surface | 0805-EMDASPST-0002 | BAY | 0.49 | 19.18 | 14.72 |  | 266 | 14.4 | 254 | <2.00 | 888 |  | 877 | *
2008-05-07 | 13:50 | 0805-EMDASPST-0005 | Pomham Rocks Surface | 0805-EMDASPST-0002 | BAY | 0.51 | 18.54 | 15.06 |  | 231 | 13 | 322 | 19.8 | 667 |  | 843 | *
2008-05-07 | 13:25 | 0805-EMDASPST-0006 | India Point Park Surface | 0805-EMDASPST-0002 | BAY | 0.5 | 12.61 | 14.26 |  | 577 | 23.8 | 196 | <2.00 | 1180 |  | 1100 | *
2008-05-07 | 10:30 | 0805-EMDASPST-0007 | Bullock Reach Buoy Surface | 0805-EMDASPST-0002 | BAY | 0.55 | 19.79 | 13.93 |  | 283 | 13.7 | 218 | <2.00 | 859 |  | 916 | *
2008-05-07 | 14:00 | 0805-EMDASPST-0008 | Nutrient Blank | 0805-EMDASPST-0008 | RIVER |  |  |  |  | <5.5 | <1.5 | <7.00 | <2.00 | <20 |  | <100
2008-05-07 | 10:25 | 0805-EMDASPST-0009 | Blackstone River @ Stateline | 0805-EMDASPST-0008 | RIVER |  |  | 14.68 | 7.66 | 873 | 70.2 | 392 | 74 | 899 |  | 1480 | *
2008-05-07 | 8:40 | 0805-EMDASPST-0010 | Blackstone River @ Slater Mill | 0805-EMDASPST-0008 | RIVER |  |  | 14.15 | 8.9 | 921 | 39.4 | 176 | 25.2 | 1100 |  | 1270 | *
2008-05-07 | 13:45 | 0805-EMDASPST-0011 | Pawtuxet River @ Broad St. | 0805-EMDASPST-0008 | RIVER |  |  | 16.18 | 7.32 | 884 | 10.1 | 130 | 21.3 | 1400 |  | 1900 | *
2008-05-07 | 23:45 | 0805-EMDASPST-0012 | Woonasquatucket River @ Manton Ave. | 0805-EMDASPST-0008 | RIVER |  |  | 16.4 | 7.6 | 341 | 3.45 | 33.3 | 2.93 | 801 |  | 559 | *
2008-05-07 | 12:00 | 0805-EMDASPST-0013 | Woonasquatucket River @ Manton Ave. (Duplicate) | 0805-EMDASPST-0008 | RIVER |  |  | 16.41 | 7.37 | 352 | 3.76 | 37.1 | 3.93 | 749 |  | 651 | *
2008-05-07 | 13:05 | 0805-EMDASPST-0014 | Woonasquatucket River @ Valley St. | 0805-EMDASPST-0008 | RIVER |  |  | 17 | 7.75 | 406 | 3.13 | 21.6 | 3.55 | 896 |  | 682 | *
2008-05-07 | 9:15 | 0805-EMDASPST-0015 | Moshassuck River @ Higginson Ave. | 0805-EMDASPST-0008 | RIVER |  |  | 14.13 | 7.8 | 271 | 3.58 | 30.2 | 3.42 | 1680 |  | 506 | *
2008-05-07 | 11:10 | 0805-EMDASPST-0016 | Moshassuck River @ Mill St. | 0805-EMDASPST-0008 | RIVER |  |  | 14.8 | 7.51 | 396 | 7.31 | 59.4 | 2.75 | 1170 |  | 663 | *
2008-05-07 | 9:30 | 0805-EMDASPST-0017 | Nutrient Blank | 0805-EMDASPST-0017 | RIVER |  |  |  |  | <5.5 | <1.5 | <7.00 | <2.00 | <20 |  | <100
2008-05-07 | 14:17 | 0805-EMDASPST-0018 | Ten Mile River @ Omega Pond | 0805-EMDASPST-0017 | RIVER |  |  | 13.94 | 7.21 | 1570 | 9.89 | 19 | 13.6 | 1340 |  | 1990 | *
2008-05-07 | 11:33 | 0805-EMDASPST-0019 | Warren Reservoir/Kickemuit River | 0805-EMDASPST-0017 | RIVER |  |  | 17.67 | 7.4 | 192 | 8.04 | 23.4 | 3.52 | 1050 |  | 703 | *
2008-05-07 | 11:02 | 0805-EMDASPST-0020 | Coles River @ Milford Rd. | 0805-EMDASPST-0017 | RIVER |  |  | 16.24 | 7.45 | 128 | <1.5 | 25.7 | 9.46 | 303 |  | 632 | *
2008-05-07 | 10:36 | 0805-EMDASPST-0021 | Lee's River @ Rt. 6 | 0805-EMDASPST-0017 | RIVER |  |  | 16.53 | 7.47 | 136 | 3.12 | 41.2 | 10 | 1130 |  | 390 | *
2008-05-07 | 12:16 | 0805-EMDASPST-0022 | Palmer River @ Rt. 6 | 0805-EMDASPST-0017 | RIVER |  |  | 15.51 | 6.95 | 87.1 | 5.28 | 37.5 | 6.93 | 1060 |  | 403 | *
2008-05-07 | 13:08 | 0805-EMDASPST-0023 | Runnins River @ River Rd. | 0805-EMDASPST-0017 | RIVER |  |  | 15.74 | 7.27 | 534 | 4.86 | 21 | 3.55 | 2080 |  | 1140 | *
2008-05-07 | 15:10 | 0805-EMDASPST-0024 | Phillipsdale Landing Surface | 0805-EMDASPST-0017 | BAY | 0.218 | 7.15 | 15.95 |  | 1100 | 37 | 234 | 174 | 1640 |  | 1550 | *
2008-05-07 | 9:37 | 0805-EMDASPST-0025 | Taunton River @ Berkley Bridge | 0805-EMDASPST-0017 | RIVER |  |  | 14.1 | 7.64 | 739 | 17.1 | 104 | 35.7 | 696 |  | 1180 | *
2008-05-21 | 10:45 | 0805-EMDASPST-0026 | Nutrient Blank | 0805-EMDASPST-0026 | RIVER |  |  |  |  | <6.00 | <1.5 | <7.00 | <2.00 | <20 |  | 211
2008-05-21 | 9:00 | 0805-EMDASPST-0027 | Blackstone River @ Slater Mill | 0805-EMDASPST-0026 | RIVER |  |  | 14.64 | 8.88 | 1100 | 32.9 | 85.3 | 27.5 | 1300 |  | 1410 | *
2008-05-21 | 10:25 | 0805-EMDASPST-0028 | Woonasquatucket River @ Esmond Mill | 0805-EMDASPST-0026 | RIVER |  |  | 15.35 | 8.13 | 144 | 1.93 | 7.05 | <2.00 | 424 |  | 389 | *
2008-05-21 | 10:25 | 0805-EMDASPST-0029 | Woonasquatucket River @ Esmond Mill | 0805-EMDASPST-0026 | RIVER |  |  | 15.36 | 8.13 | 158 | 3.4 | <7.0 | <2.00 | 438 |  | 287.28 | *
2008-05-21 | 12:50 | 0805-EMDASPST-0030 | Woonasquatucket River @ Manton Ave. | 0805-EMDASPST-0026 | RIVER |  |  | 16.1 | 7.73 | 384 | 6.21 | 40.9 | 4.2 | 827 |  | 586 | *
2008-05-21 | 13:10 | 0805-EMDASPST-0031 | Woonasquatucket River @ Valley St. | 0805-EMDASPST-0026 | RIVER |  |  | 15.62 | 7.62 | 446 | 5.29 | 39.2 | 3.8 | 820 |  | 648 | *
2008-05-21 | 14:45 | 0805-EMDASPST-0032 | Pawtuxet River @ Broad St. | 0805-EMDASPST-0026 | RIVER |  |  | 16.25 | 7.68 | 988 | 10.9 | 87.1 | 28.2 | 1090 |  | 3660 | *
2008-05-21 | 13:50 | 0805-EMDASPST-0033 | Moshassuck River @ Mill St. | 0805-EMDASPST-0026 | RIVER |  |  | 14.85 | 7.57 | 411 | 10.4 | 79.5 | 2.81 | 2120 |  | 664 | *
2008-05-21 | 8:25 | 0805-EMDASPST-0034 | Phillipsdale Landing Surface | 0805-EMDASPST-0026 | BAY |  |  | 14.6 | 0.522 | 1280 | 36.2 | 113 | 126 | 1260 |  | 1500 | *
2008-06-04 | 8:15 | 0806-EMDASPST-0001 | Nutrient Blank | 0806-EMDASPST-0001 | BAY |  |  |  |  | <6.00 | <1.5 | <7.00 | <2.00 | <20 |  | <100
2008-06-04 | 8:40 | 0806-EMDASPST-0002 | Conimicut Point Surface | 0806-EMDASPST-0001 | BAY | 0.48 | 27.81 | 17.28 |  | 7.22 | <1.5 | <7.0 | 5.18 | 73 |  | 172 | *
2008-06-04 | 8:55 | 0806-EMDASPST-0003 | Conimicut Point Bottom | 0806-EMDASPST-0001 | BAY | 10.79 | 29.9 | 14.12 |  | 9.99 | <1.5 | <7.0 | 10.8 | 317 |  | 348 | *
2008-06-04 | 12:40 | 0806-EMDASPST-0004 | Edgewood Yacht Club Surface | 0806-EMDASPST-0001 | BAY | 0.48 | 25.6 | 17.5 |  | 117 | 6.87 | 75.2 | 21.5 | 136 |  | 441 | *
2008-06-04 | 12:45 | 0806-EMDASPST-0005 | Edgewood Yacht Club Bottom | 0806-EMDASPST-0001 | BAY | 4.46 | 27.21 | 15.48 |  | 38.5 | 4.01 | 80.5 | 16.5 | 98.1 |  | 306 | *
2008-06-04 | 9:50 | 0806-EMDASPST-0006 | Pomham Rocks Surface | 0806-EMDASPST-0001 | BAY | 0.48 | 25.91 | 17.57 |  | 47.6 | 4.76 | 97.8 | 21.3 | 111 |  | 269 | *
2008-06-04 | 9:55 | 0806-EMDASPST-0007 | Pomham Rocks Bottom | 0806-EMDASPST-0001 | BAY | 7.55 | 28.4 | 15.4 |  | 11.3 | <1.5 | 24.4 | 12.3 | 209 |  | 3620 | *
2008-06-04 | 13:10 | 0806-EMDASPST-0008 | India Point Park Surface | 0806-EMDASPST-0001 | BAY | 0.5 | 19.18 | 17.9 |  | 434 | 17.8 | 39 | 55.8 | 237 |  | 4140 | *
2008-06-04 | 13:15 | 0806-EMDASPST-0009 | India Point Park Bottom | 0806-EMDASPST-0001 | BAY | 8.29 | 26.6 | 15.62 |  | 133 | 8.06 | 103 | <2.00 | 244 |  | 504 | *
2008-06-04 | 9:15 | 0806-EMDASPST-0010 | Bullock Reach Buoy Surface | 0806-EMDASPST-0001 | BAY | 0.5 | 27.52 | 17.34 |  | 7.39 | <1.5 | <7.0 | <2.00 | 42.3 |  | 331 | *
2008-06-04 | 9:20 | 0806-EMDASPST-0011 | Bullock Reach Buoy Bottom | 0806-EMDASPST-0001 | BAY | 7.14 | 27.17 | 16.64 |  | 8.39 | 1.6 | <7.0 | <2.00 | 98.7 |  | 154 | *
2008-06-04 | 1:20 | 0806-EMDASPST-0020 | Nutrient Blank | 0806-EMDASPST-0020 | RIVER |  |  |  |  | <6.00 | <1.5 | <7.00 | <2.00 | <20 |  | <100
2008-06-04 | 8:50 | 0806-EMDASPST-0012 | Phillipsdale Landing Surface | 0806-EMDASPST-0020 | BAY |  | 22.61 | 17.99 | 7.69 | 324 | 15.2 | <7.0 | 62.5 | 133 |  | 539 | *
2008-06-04 | 9:00 | 0806-EMDASPST-0013 | Phillipsdale Landing Bottom | 0806-EMDASPST-0020 | BAY |  | 24.18 | 17.58 | 7.56 | 233 | 14.3 | 60.2 | 57.2 | 98 |  | 530 | *
2008-06-04 | 12:00 | 0806-EMDASPST-0014 | Blackstone River @ Stateline | 0806-EMDASPST-0020 | RIVER |  |  | 19.87 | 7.37 | 1730 | 43.1 | 45.4 | 117 | 1750 |  | 2030 | *
2008-06-04 | 13:00 | 0806-EMDASPST-0015 | Pawtuxet River @ Broad St. | 0806-EMDASPST-0020 | RIVER |  |  | 19.33 | 7.04 | 1350 | 37.3 | 222 | 72.2 | 1700 |  | 1790 | *
2008-06-04 | 9:50 | 0806-EMDASPST-0016 | Ten Mile River @ Omega Pond | 0806-EMDASPST-0020 | RIVER |  |  | 21.49 | 8.1 | 1770 | 20 | 14.4 | 7.13 | 360 |  | 2190 | *
2008-06-04 | 9:26 | 0806-EMDASPST-0021 | Nutrient Blank | 0806-EMDASPST-0021 | RIVER |  |  |  |  | 156 | <1.5 | <7.00 | <2.00 | <20 |  | 142
2008-06-04 | 10:40 | 0806-EMDASPST-0017 | Palmer River @ Rt. 6 | 0806-EMDASPST-0021 | RIVER |  |  | 19.96 | 7.36 | 23.8 | 1.73 | 57.3 | 14.5 | 630 |  | 355 | *
2008-06-04 | 11:02 | 0806-EMDASPST-0018 | Runnins River @ River Rd. | 0806-EMDASPST-0021 | RIVER |  |  | 17.47 | 8.08 | 695 | 16.3 | 61.3 | 3.48 | 2740 |  | 940 | *
2008-06-04 | 9:20 | 0806-EMDASPST-0019 | Taunton River @ Berkley Bridge | 0806-EMDASPST-0021 | RIVER |  |  | 20.49 | 7.57 | 670 | 9.04 | 30.6 | 32.8 | 664 |  | 1010 | *
2008-06-18 | 9:15 | 0806-EMDASPST-0029 | Nutrient Blank | 0806-EMDASPST-0029 | BAY |  |  |  |  | 7.29 | <1.5 | <7.00 | <2.00 | <20 |  | <100
2008-06-18 | 10:30 | 0806-EMDASPST-0023 | Conimicut Point Surface | 0806-EMDASPST-0029 | BAY | 0.49 | 25.5 | 20.16 |  | 7.49 | <1.5 | <7.0 | 10.9 | 155 |  | 174 | *
2008-06-18 | 11:00 | 0806-EMDASPST-0024 | Edgewood Yacht Club Surface | 0806-EMDASPST-0029 | BAY | 0.51 | 24.36 | 20.16 |  | 86.4 | 22.7 | 12.3 | 15.5 | 549 |  | 381 | *
2008-06-18 | 13:10 | 0806-EMDASPST-0025 | Pomham Rocks Surface | 0806-EMDASPST-0029 | BAY | 0.53 | 23.3 | 21.01 |  | 213 | 45.6 | 226 | 64.2 | 1000 |  | 762 | *
2008-06-18 | 13:35 | 0806-EMDASPST-0026 | India Point Park Surface | 0806-EMDASPST-0029 | BAY | 0.48 | 16.02 | 20.41 |  | 444 | 20 | 8.57 | 91 | 1250 |  | 799 | *
2008-06-18 | 10:14 | 0806-EMDASPST-0027 | Bullock Reach Buoy Surface | 0806-EMDASPST-0029 | BAY | 0.58 | 23.6 | 19.77 |  | 72.6 | 13.8 | <7.0 | 17.8 | 406 |  | 336 | *
2008-06-18 | 14:05 | 0806-EMDASPST-0028 | Phillipsdale Landing Surface | 0806-EMDASPST-0029 | BAY | 0.48 | 14.1 | 21.45 |  | 541 | 18.5 | <7.0 | 144 | 1400 |  | 863 | *
2008-06-18 | 9:30 | 0806-EMDASPST-0038 | Nutrient Blank | 0806-EMDASPST-0038 | RIVER |  |  |  |  | <6.00 | <1.5 | <7.00 | <2.00 | <20 |  | <100
2008-06-18 | 10:05 | 0806-EMDASPST-0030 | Blackstone River @ Slater Mill | 0806-EMDASPST-0038 | RIVER |  |  | 20.37 | 6.94 | 1120 | 12 | 66.7 | 65.9 | 1390 |  | 1520 | *
2008-06-18 | 11:00 | 0806-EMDASPST-0031 | Blackstone River @ Stateline | 0806-EMDASPST-0038 | RIVER |  |  | 20.28 | 6.88 | 1510 | 37.7 | 65.5 | 140 | 1380 |  | 1970 | *
2008-06-18 | 12:30 | 0806-EMDASPST-0032 | Woonasquatucket River @ Valley St. | 0806-EMDASPST-0038 | RIVER |  |  | 19.88 | 6.84 | 740 | 12.4 | 105 | 8.12 | 1580 |  | 1080 | *
2008-06-18 | 12:30 | 0806-EMDASPST-0033 | Woonasquatucket River @ Valley St. (Duplicate) | 0806-EMDASPST-0038 | RIVER |  |  | 19.88 | 6.84 | 740 | 12.6 | 103 | 8.27 | 1170 |  | 1080 | *
2008-06-18 | 13:35 | 0806-EMDASPST-0034 | Pawtuxet River @ Broad St. | 0806-EMDASPST-0038 | RIVER |  |  | 20.53 | 6.72 | 1130 | 19.7 | 96.4 | 27.5 | 1840 |  | 1590 | *
2008-06-18 | 12:00 | 0806-EMDASPST-0035 | Woonasquatucket River @ Manton Ave. | 0806-EMDASPST-0038 | RIVER |  |  | 20.6 | 6.77 | 595 | 11.7 | 161 | 10 | 1020 |  | 1080 | *
2008-06-18 | 13:05 | 0806-EMDASPST-0036 | Moshassuck River @ Mill St. | 0806-EMDASPST-0038 | RIVER |  |  | 19.11 | 6.85 | 401 | 17.9 | 119 | 3.81 | 2400 |  | 769 | *
2008-06-18 | 9:35 | 0806-EMDASPST-0037 | Moshassuck River @ Higginson Ave. | 0806-EMDASPST-0038 | RIVER |  |  | 20.26 | 6.49 | 144 | 7.92 | 80 | 6.29 | 1390 |  | 585 | *
2008-06-18 | 9:20 | 0806-EMDASPST-0046 | Nutrient Blank | 0806-EMDASPST-0046 | RIVER |  |  |  |  | <5.5 | <1.5 | <7.00 | <2.00 | <20 |  | <100
2008-06-18 | 14:05 | 0806-EMDASPST-0039 | Ten Mile River @ Omega Pond | 0806-EMDASPST-0046 | RIVER |  |  | 22.39 | 7.96 | 1800 | 29.6 | 83.7 | 29.2 | 512 |  | 2120 | *
2008-06-18 | 11:05 | 0806-EMDASPST-0040 | Warren Reservoir/Kickemuit River | 0806-EMDASPST-0046 | RIVER |  |  | 20.88 | 7.77 | 89.6 | 10.8 | 28.4 | 5.34 | 1300 |  | 622 | *
2008-06-18 | 10:35 | 0806-EMDASPST-0041 | Coles River @ Milford Rd. | 0806-EMDASPST-0046 | RIVER |  |  | 20.57 | 8.82 | 44.3 | <1.5 | 52.6 | 7.52 | 323 |  | 700 | *
2008-06-18 | 10:15 | 0806-EMDASPST-0042 | Lee's River @ Rt. 6 | 0806-EMDASPST-0046 | RIVER |  |  | 22.1 | 7.75 | <6.0 | <1.5 | <7.0 | 67.5 | 1120 |  | 261 | *
2008-06-18 | 11:30 | 0806-EMDASPST-0043 | Palmer River @ Rt. 6 | 0806-EMDASPST-0046 | RIVER |  |  | 22.24 | 6.61 | 76.8 | 3.98 | <7.0 | 12.3 | 877 |  | 470 | *
2008-06-18 | 12:30 | 0806-EMDASPST-0044 | Runnins River @ River Rd. | 0806-EMDASPST-0046 | RIVER |  |  | 18.13 | 8.24 | 408 | 9.95 | 39.2 | 8.72 | 1830 |  | 771 | *
2008-06-18 | 9:15 | 0806-EMDASPST-0045 | Taunton River @ Berkley Bridge | 0806-EMDASPST-0046 | RIVER |  |  | 21.8 | 7.61 | 772 | 9.09 | 29.3 | 63.6 | 1320 |  | 1110 | *
2008-07-02 | 14:30 | 0806-EMDASPST-0060 | Nutrient Blank | 0806-EMDASPST-0060 | BAY |  |  |  |  | <6.0 | <1.5 | <7.00 | <2.00 | <20 |  | <100
2008-07-02 | 9:00 | 0806-EMDASPST-0049 | Conimicut Point Surface | 0806-EMDASPST-0060 | BAY |  |  |  |  | 17.9 | <1.5 | <7.0 | 51.7 | 785 |  | 285 | *
2008-07-02 | 9:15 | 0806-EMDASPST-0050 | Conimicut Point Bottom | 0806-EMDASPST-0060 | BAY |  |  |  |  | 7.62 | <1.5 | <7.0 | 34.8 | 780 |  | 204 | *
2008-07-02 | 9:40 | 0806-EMDASPST-0051 | Bullock Reach Buoy Surface | 0806-EMDASPST-0060 | BAY | 0.54 | 23.4 | 24.77 |  | 19.8 | <1.5 | <7.0 | 46.4 | 892 |  | 250 | *
2008-07-02 | 9:50 | 0806-EMDASPST-0052 | Bullock Reach Buoy Bottom | 0806-EMDASPST-0060 | BAY | 8.44 | 29.48 | 20.03 |  | 7.25 | <1.5 | 18.6 | 42.9 | 712 |  | 229 | *
2008-07-02 | 10:25 | 0806-EMDASPST-0053 | Edgewood Yacht Club Surface | 0806-EMDASPST-0060 | BAY | 0.49 | 22.1 | 24.68 |  | 116 | 28.5 | 18 | 89 | 635 |  | 430 | *
2008-07-02 | 10:25 | 0806-EMDASPST-0054 | Edgewood Yacht Club Surface (Duplicate) | 0806-EMDASPST-0060 | BAY | 0.49 | 22.1 | 24.68 |  | 115 | 25.5 | 20.6 | 71.2 | 993 |  | 452 | *
2008-07-02 | 10:30 | 0806-EMDASPST-0055 | Edgewood Yacht Club Bottom | 0806-EMDASPST-0060 | BAY | 2.84 | 25.12 | 24.24 |  | 63.4 | 16.3 | 22.9 | 72.4 | 998 |  | 322 | *
2008-07-02 | 13:00 | 0806-EMDASPST-0056 | Pomham Rocks Surface | 0806-EMDASPST-0060 | BAY | 0.56 | 21.8 | 24.75 |  | 108 | 22.9 | 35.2 | 94.7 | 1020 |  | 398 | *
2008-07-02 | 13:10 | 0806-EMDASPST-0057 | Pomham Rocks Bottom | 0806-EMDASPST-0060 | BAY | 5.47 | 26.67 | 23.31 |  | 41.8 | 11.1 | 135 | 119 | 1340 |  | 458 | *
2008-07-02 | 13:45 | 0806-EMDASPST-0058 | India Point Park Surface | 0806-EMDASPST-0060 | BAY | 0.5 | 15.83 | 25.07 |  | 42.2 | 9.7 | 195 | 139 | 1170 |  | 442 | *
2008-07-02 | 13:50 | 0806-EMDASPST-0059 | India Point Park Bottom | 0806-EMDASPST-0060 | BAY | 7.58 | 28.37 | 19.73 |  | 376 | 24.8 | 70 | 154 | 803 |  | 738 | *
2008-07-02 | 9:15 | 0806-EMDASPST-0061 | Phillipsdale Landing Surface |  | BAY |  | 9.19 |  |  | 1060 | 20.5 | 23.8 | 206 | 1400 |  | 1410 | *
2008-07-02 | 9:20 | 0806-EMDASPST-0062 | Phillipsdale Landing Bottom |  | BAY |  | 22.01 |  |  | 205 | 24.8 | 210 | 162 | 776 |  | 635 | *
2008-07-02 | 13:40 | 0806-EMDASPST-0063 | Blackstone River @ Slater Mill |  | RIVER |  |  | 25.88 | 8 | 1140 | 10.6 | 19.6 | 72.5 | 1750 |  | 1480 | *
2008-07-16 | 8:55 | 0807-EMDASPST-0006 | Nutrient Blank | 0807-EMDASPST-0006 | BAY |  |  |  |  | <6.0 | <1.5 | <7.00 | <2.00 | 74.3 |  | <100
2008-07-16 | 9:10 | 0807-EMDASPST-0001 | Conimicut Point Surface | 0807-EMDASPST-0006 | BAY | 0.56 | 27.46 | 25.05 |  | 7.79 | <1.5 | <7.0 | 52.3 | 849 |  | 234 | * |  |  |  |  | no ph probe on seabird
2008-07-16 | 10:45 | 0807-EMDASPST-0002 | Edgewood Yacht Club Surface | 0807-EMDASPST-0006 | BAY | 0.51 | 25.5 | 26.13 |  | 7.16 | <1.5 | <7.0 | 88 | 606 |  | 229 | * |  |  |  |  | no ph probe on seabird
2008-07-16 | 11:00 | 0807-EMDASPST-0003 | Pomham Rocks Surface | 0807-EMDASPST-0006 | BAY | 0.54 | 24.02 | 25.93 |  | 102 | 13.5 | <7.0 | 138 | 1060 |  | 339 | * |  |  |  |  | no ph probe on seabird
2008-07-16 | 14:10 | 0807-EMDASPST-0004 | India Point Park Surface | 0807-EMDASPST-0006 | BAY | 0.56 | 16.24 | 27.99 |  | 296 | 19 | 190 | 245 | 1310 |  | 749 | * |  |  |  |  | no ph probe on seabird
2008-07-16 | 9:30 | 0807-EMDASPST-0005 | Bullock Reach Buoy Surface | 0807-EMDASPST-0006 | BAY | 0.5 | 25.76 | 25.12 |  | 6.98 | <1.5 | <7.0 | 73.4 | 609 |  | 208 | * |  |  |  |  | no ph probe on seabird
2008-07-16 | 10:40 | 0807-EMDASPST-0015 | Nutrient Blank | 0807-EMDASPST-0015 | RIVER |  |  |  |  | <6.0 | <1.5 | <7.00 | <2.00 | 28.3 |  | <100
2008-07-16 | 10:30 | 0807-EMDASPST-0008 | Blackstone River @ Stateline | 0807-EMDASPST-0015 | RIVER |  |  | 24.16 | 7.53 | 1420 | 7.44 | 10.7 | 121 | 1150 |  | 1730 | *
2008-07-16 | 8:50 | 0807-EMDASPST-0009 | Blackstone River @ Bikepath Bridge | 0807-EMDASPST-0015 | RIVER |  |  | 25.44 | 7.7 | 1170 | 9.66 | 15.2 | 155 | 926 |  | 1560 | *
2008-07-16 | 14:06 | 0807-EMDASPST-0010 | Blackstone River @ Slater Mill | 0807-EMDASPST-0015 | RIVER |  |  | 27 | 7.86 | 1260 | 9.34 | <7.0 | 160 | 1140 |  | 1600 | *
2008-07-16 | 15:30 | 0807-EMDASPST-0011 | Pawtuxet River @ Broad St. | 0807-EMDASPST-0015 | RIVER |  |  | 25.35 | 7.33 | 1390 | 13.7 | 24.8 | 46.4 | 2230 |  | 1850 | *
2008-07-16 | 10:45 | 0807-EMDASPST-0026 | Nutrient Blank | 0807-EMDASPST-0026 | RIVER |  |  |  |  | <6.0 | <1.5 | <7.00 | <2.00 | <20 |  | <100
2008-07-16 | 8:45 | 0807-EMDASPST-0007 | Phillipsdale Landing Surface | 0807-EMDASPST-0026 | BAY | 0.56 | 8.67 | 24.93 |  | 672 | 22.1 | 320 | 384 | 1550 |  | 1400 | *
2008-07-16 | 14:15 | 0807-EMDASPST-0012 | Woonasquatucket River @ Valley St. | 0807-EMDASPST-0026 | RIVER |  |  | 24.72 | 7.73 | 417 | 3.42 | 9.22 | 5.38 | 868 |  | 651 | *
2008-07-16 | 10:30 | 0807-EMDASPST-0014 | Moshassuck River @ Mill St. | 0807-EMDASPST-0026 | RIVER |  |  | 20.62 | 7.66 | 622 | 24 | 53.8 | 2.31 | 2530 |  | 848 | *
2008-07-16 | 9:40 | 0807-EMDASPST-0016 | Ten Mile River @ Omega Pond | 0807-EMDASPST-0026 | RIVER |  |  | 26.34 | 8.57 | 557 | 19.6 | 38.4 | 6.4 | 1330 |  | 977 | *
2008-07-16 | 9:40 | 0807-EMDASPST-0025 | Ten Mile River @ Omega Pond (Duplicate) | 0807-EMDASPST-0026 | RIVER |  |  | 26.34 | 8.57 | 557 | 19.4 | 40.7 | 5.74 | 1340 |  | 969 | *
2008-08-06 | 8:45 | 0808-EMDASPST-0011 | Nutrient Blank | 0808-EMDASPST-0011 | BAY |  |  |  |  | <6.0 | <1.5 | <7.00 | <2.00 | 37.7 |  | <100
2008-08-06 | 9:10 | 0808-EMDASPST-0001 | Conimicut Point Surface | 0808-EMDASPST-0011 | BAY | 0.55 | 28.56 | 22.77 |  | 11 | <1.5 | <7.0 | 65.3 | 731 |  | 179 | *
2008-08-06 | 9:15 | 0808-EMDASPST-0002 | Conimicut Point Bottom | 0808-EMDASPST-0011 | BAY |  |  |  |  | 42.3 | 4.87 | 96 | 97.4 | 1170 |  | 420 | *
2008-08-06 | 10:05 | 0808-EMDASPST-0003 | Edgewood Yacht Club Surface | 0808-EMDASPST-0011 | BAY | 0.48 | 26.79 | 22.81 |  | 115 | 14.7 | 93.8 | 124 | 1320 |  | 391 | *
2008-08-06 | 10:10 | 0808-EMDASPST-0004 | Edgewood Yacht Club Bottom | 0808-EMDASPST-0011 | BAY | 3.4 | 27.37 | 23.11 |  | 99.7 | 14.5 | 114 | 128 | 1290 |  | 416 | *
2008-08-06 | 10:15 | 0808-EMDASPST-0026 | Nutrient Blank | 0808-EMDASPST-0026 | RIVER |  |  |  |  | <6.0 | <1.5 | <7.00 | <2.00 | <20 |  | <100
2008-08-06 | 14:00 | 0808-EMDASPST-0018 | Ten Mile River @ Omega Pond | 0808-EMDASPST-0026 | RIVER |  |  | 24.66 | 9.18 | 301 | 19.5 | 59.4 | 26.7 | 2740 |  | 639 | *
2008-08-06 | 11:50 | 0808-EMDASPST-0019 | Warren Reservoir/Kickemuit River | 0808-EMDASPST-0026 | RIVER |  |  | 22.77 | 6.93 | <6.0 | 1.8 | 23.6 | 6.26 | 516 |  | 446 | *
2008-08-06 | 11:20 | 0808-EMDASPST-0020 | Coles River @ Milford Rd. | 0808-EMDASPST-0026 | RIVER |  |  | 23.12 | 7.98 | 113 | <1.5 | <7.0 | 5.85 | 462 |  | 471 | *
2008-08-06 | 10:50 | 0808-EMDASPST-0021 | Lee's River @ Rt. 6 | 0808-EMDASPST-0026 | RIVER |  |  | 23.74 | 7.56 | 20.1 | <1.5 | <7.0 | 76.3 | 2130 |  | 247 | *
2008-08-06 | 12:20 | 0808-EMDASPST-0022 | Palmer River @ Rt. 6 | 0808-EMDASPST-0026 | RIVER |  |  | 23.43 | 7.05 | 15.2 | <1.5 | <7.0 | 80.2 | 2010 |  | 333 | *
2008-08-06 | 13:20 | 0808-EMDASPST-0023 | Runnins River @ River Rd. | 0808-EMDASPST-0026 | RIVER |  |  | 19.6 | 7.35 | 582 | 5.09 | 21.5 | 2.82 | 3680 |  | 814 | *
2008-08-06 | 10:00 | 0808-EMDASPST-0024 | Taunton River @ Berkley Bridge | 0808-EMDASPST-0026 | RIVER |  |  | 24.41 | 7.71 | 1050 | 7.71 | 19.3 | 85.9 | 1920 |  | 1440 | *
2008-08-06 | 10:00 | 0808-EMDASPST-0025 | Taunton River @ Berkley Bridge (Duplicate) | 0808-EMDASPST-0026 | RIVER |  |  | 24.41 | 7.71 | 1140 | 8.38 | 21.3 | 89.1 | 1790 |  | 1480 | *
2008-08-06 | 11:15 | 0808-EMDASPST-0012 | Phillipsdale Landing Surface |  | BAY | 0.5 | 21.98 | 23.53 | 7.05 | 364 | 19.8 | 236 | 223 | 2000 |  | 760 | *
2008-08-06 | 11:20 | 0808-EMDASPST-0013 | Phillipsdale Landing Bottom |  | BAY | 2.114 | 24.28 | 23.4 | 7.12 | 168 | 16.9 | 376 | 269 | 1890 |  | 737 | *
2008-08-06 | 12:15 | 0808-EMDASPST-0014 | Blackstone River @ Stateline |  | RIVER |  |  | 22.58 | 7.93 | 1380 | 21.3 | 27.4 | 78.3 | 1990 |  | 1670 | *
2008-08-06 | 9:05 | 0808-EMDASPST-0015 | Pawtuxet River @ Broad St. |  | RIVER |  |  | 22.94 | 7.5 | 1780 | 33 | 74.7 | 39.4 | 3010 |  | 2030 | *
2008-08-06 | 13:45 | 0808-EMDASPST-0016 | Woonasquatucket River @ Valley St. |  | RIVER |  |  | 21.64 | 7.84 | 502 | 8.17 | 73 | 27 | 1230 |  | 770 | *
2008-08-06 | 8:30 | 0808-EMDASPST-0017 | Moshassuck River @ Mill St. |  | RIVER |  |  | 19.87 | 7.75 | 633 | 48.2 | 270 | <2.00 | 4050 |  | 1040 | *
2008-08-27 | 15:40 | 0808-EMDASPST-0056 | Nutrient Blank | 0808-EMDASPST-0056 | RIVER |  |  |  |  | <6.0 | <1.5 | <7.00 | <2.00 | <20 |  | <100
2008-08-27 | 14:10 | 0808-EMDASPST-0044 | Blackstone River @ Slater Mill | 0808-EMDASPST-0056 | RIVER |  |  | 22.23 | 8.48 | 1080 | 6.02 | <7.0 | 30.1 | 1460 |  | 1360 | *
2008-08-27 | 15:30 | 0808-EMDASPST-0045 | Pawtuxet River @ Broad St. | 0808-EMDASPST-0056 | RIVER |  |  | 21.89 | 7.44 | 1520 | 14.1 | 45.8 | 69.5 | 2380 |  | 1850 | *
2008-08-27 | 13:00 | 0808-EMDASPST-0049 | Woonasquatucket River @ Valley St. | 0808-EMDASPST-0056 | RIVER |  |  | 20.11 | 7.9 | 463 | 2.94 | 19 | 4.61 | 924 |  | 658 | *
2008-08-27 | 13:35 | 0808-EMDASPST-0052 | Moshassuck River @ Mill St. | 0808-EMDASPST-0056 | RIVER |  |  | 19.04 | 7.69 | 627 | 18.9 | 44 | 4.99 | 4320 |  | 890 | *
2008-08-27 | 11:10 | 0808-EMDASPST-0053 | Palmer River @ Rt. 6 | 0808-EMDASPST-0056 | RIVER |  |  |  |  | 14 | <1.5 | 10.3 | 22.4 | 245 |  | 446 | *
2008-08-27 | 9:30 | 0808-EMDASPST-0055 | Taunton River @ Berkley Bridge | 0808-EMDASPST-0056 | RIVER |  |  |  |  | 749 | 8.44 | <7.0 | 80.6 | 1230 |  | 1050 | *
2008-09-10 | 14:20 | 0808-EMDASPST-0047 | Nutrient Blank | 0808-EMDASPST-0047 | BAY |  |  |  |  | <6.0 | <1.5 | <7.00 | <2.00 | <20 |  | <100
2008-09-10 | 9:30 | 0808-EMDASPST-0032 | Conimicut Point Surface | 0808-EMDASPST-0047 | BAY | 0.75 | 17.79 | 21.9 |  | 235 | 15.9 | 124 | 88.1 | 684 |  | 854 | *
2008-09-10 | 9:54 | 0808-EMDASPST-0033 | Conimicut Point Bottom | 0808-EMDASPST-0047 | BAY | 8.76 | 30.27 | 21.09 |  | 54.4 | 3.96 | 173 | 85.8 | 906 |  | 429 | *
2008-09-10 | 10:25 | 0808-EMDASPST-0034 | Edgewood Yacht Club Surface | 0808-EMDASPST-0047 | BAY | 0.51 | 19.39 | 22.27 |  | 273 | 28.4 | 190 | 105 | 741 |  | 1110 | *
2008-09-10 | 10:28 | 0808-EMDASPST-0035 | Edgewood Yacht Club Bottom | 0808-EMDASPST-0047 | BAY | 4.59 | 28.29 | 22.28 |  | 51.7 | 9.91 | 244 | 121 | 782 |  | 640 | *
2008-09-10 | 11:00 | 0808-EMDASPST-0036 | Pomham Rocks Surface | 0808-EMDASPST-0047 | BAY | 0.5 | 19.52 | 22.27 |  | 251 | 13.9 | 196 | 96 | 969 |  | 777 | *
2008-09-10 | 11:09 | 0808-EMDASPST-0037 | Pomham Rocks Bottom | 0808-EMDASPST-0047 | BAY | 6.4 | 29.52 | 21.6 |  | 40.3 | 5.84 | 207 | 105 | 1020 |  | 575 | *
2008-09-10 | 14:00 | 0808-EMDASPST-0038 | India Point Park Surface | 0808-EMDASPST-0047 | BAY | 0.5 | 6.07 | 22.1 |  | 496 | 21.3 | 260 | 167 | 1830 |  | 1020 | *
2008-09-10 | 14:06 | 0808-EMDASPST-0039 | India Point Park Bottom | 0808-EMDASPST-0047 | BAY | 5.46 | 29.34 | 21.23 |  | 105 | 8.34 | 217 | 118 | 1000 |  | 697 | *
2008-09-10 | 13:02 | 0808-EMDASPST-0040 | Bullock Reach Buoy Surface | 0808-EMDASPST-0047 | BAY | 0.56 | 17.81 | 22.42 |  | 237 | 18.4 | 64 | 58.9 | 606 |  | 526 | *
2008-09-10 | 13:12 | 0808-EMDASPST-0041 | Bullock Reach Buoy Bottom | 0808-EMDASPST-0047 | BAY | 8.29 | 30.33 | 21.02 |  | 46.7 | 3.9 | 119 | 71 | 529 |  | 483 | *
2008-09-10 | 13:30 | 0808-EMDASPST-0042 | Phillipsdale Landing Surface | 0808-EMDASPST-0047 | BAY | 0.486 | 1.99 | 21.33 | 7.12 | 621 | 25.2 | 256 | 155 | 2080 |  | 1120 | *
2008-09-10 | 13:35 | 0808-EMDASPST-0043 | Phillipsdale Landing Bottom | 0808-EMDASPST-0047 | BAY | 1.686 | 8.43 | 21.61 | 6.95 | 281 | 16 | 407 | 212 | 1750 |  | 850 | *
2008-09-10 | 9:15 | 0809-EMDASPST-0029 | Nutrient Blank | 0809-EMDASPST-0029 | RIVER |  |  |  |  | <6.0 | <1.5 | <7.00 | <2.00 | <20 |  | 206
2008-09-10 | 14:00 | 0809-EMDASPST-0014 | Blackstone River @ Slater Mill | 0809-EMDASPST-0029 | RIVER |  |  | 21.14 | 7.77 | 643 | 13.9 | 93 | 50.4 | 2100 |  | 1110 | *
2008-09-10 | 11:00 | 0809-EMDASPST-0015 | Pawtuxet River @ Broad St. | 0809-EMDASPST-0029 | RIVER |  |  | 21.1 | 7.28 | 505 | 6.77 | 63.2 | 16.4 | 2020 |  | 949 | *
2008-09-10 | 15:10 | 0809-EMDASPST-0016 | Woonasquatucket River @ Valley St. | 0809-EMDASPST-0029 | RIVER |  |  | 19.47 | 7.4 | 388 | 6.14 | 76.7 | 12.7 | 1900 |  | 786 | *
2008-09-10 | 14:50 | 0809-EMDASPST-0017 | Moshassuck River @ Mill St. | 0809-EMDASPST-0029 | RIVER |  |  | 21.15 | 7.81 | 356 | 8.9 | 109 | 4.36 | 3300 |  | 778 | *
2008-09-10 | 13:05 | 0809-EMDASPST-0021 | Ten Mile River @ Omega Pond | 0809-EMDASPST-0029 | RIVER |  |  | 23.08 | 7.55 | 1320 | 30.1 | 109 | 10.4 | 1380 |  | 1980 | *
2008-09-10 | 10:25 | 0809-EMDASPST-0025 | Palmer River @ Rt. 6 | 0809-EMDASPST-0029 | RIVER |  |  | 20.2 | 7.22 | 152 | 1.64 | 126 | 54.2 | 1070 |  | 862 | *
2008-09-10 | 9:00 | 0809-EMDASPST-0027 | Taunton River @ Berkley Bridge | 0809-EMDASPST-0029 | RIVER |  |  | 20.19 | 7.12 | 541 | 1.89 | 47.8 | 44.7 | 1840 |  | 1030 | *
2008-10-08 | 10:30 | 0809-EMDASPST-0030 | Nutrient Blank | 0809-EMDASPST-0030 | BAY |  |  |  |  | <6.00 | <1.5 | <7.00 | <2.00 | <20 |  | <100
2008-10-08 | 9:15 | 0809-EMDASPST-0002 | Conimicut Point Surface | 0809-EMDASPST-0030 | BAY | 0.51 | 25.44 | 15.22 |  | 245 | 23.3 | 216 | 84.1 | 1510 |  | 659 | * |  |  |  |  | no ph probe on Seabird
2008-10-08 | 10:07 | 0809-EMDASPST-0004 | Edgewood Yacht Club Surface | 0809-EMDASPST-0030 | BAY | 0.54 | 25.25 | 16.4 |  | 309 | 40.3 | 401 | 94.8 | 1620 |  | 900 | * |  |  |  |  | no ph probe on Seabird
2008-10-08 | 10:50 | 0809-EMDASPST-0007 | Pomham Rocks Surface | 0809-EMDASPST-0030 | BAY | 0.51 | 21.74 | 16.32 |  | 327 | 21.2 | 244 | 106 | 1810 |  | 762 | * |  |  |  |  | no ph probe on Seabird
2008-10-08 | 13:40 | 0809-EMDASPST-0008 | India Point Park Surface | 0809-EMDASPST-0030 | BAY | 0.54 | 13.13 | 16.88 |  | 612 | 19 | 189 | 112 | 2200 |  | 1100 | * |  |  |  |  | no ph probe on Seabird
2008-10-08 | 13:12 | 0809-EMDASPST-0010 | Phillipsdale Landing Surface | 0809-EMDASPST-0030 | BAY | 0.51 | 6.07 | 17.41 |  | 952 | 19.7 | 168 | 140 | 2660 |  | 1590 | * |  |  |  |  | no ph probe on Seabird
2008-10-08 | 9:00 | 0809-EMDASPST-0012 | Bullock Reach Buoy Surface | 0809-EMDASPST-0030 | BAY | 0.61 | 25.64 | 15.32 |  | 211 | 24.2 | 220 | 96.1 | 1460 |  | 621 | * |  |  |  |  | no ph probe on Seabird
2008-10-08 | 15:15 | 0810-EMDASPST-0001 | Nutrient Blank | 0810-EMDASPST-0001 | RIVER |  |  |  |  | <6.0 | <1.5 | <7.00 | 4.51 | <20 |  | <100
2008-10-08 | 13:20 | 0810-EMDASPST-0002 | Blackstone River @ Slater Mill | 0810-EMDASPST-0001 | RIVER |  |  | 13.2 | 7.63 | 934 | 14.8 | 53.3 | 63.9 | 2600 |  | 1250 | *
2008-10-08 | 11:50 | 0810-EMDASPST-0003 | Blackstone River @ Bikepath Bridge | 0810-EMDASPST-0001 | RIVER |  |  | 12.83 | 7.69 | 1040 | 16.7 | 37.4 | 136 | 3000 |  | 1390 | *
2008-10-08 | 10:54 | 0810-EMDASPST-0004 | Blackstone River @ Stateline | 0810-EMDASPST-0001 | RIVER |  |  | 12.3 | 8 | 1170 | 30.1 | 51.9 | 115 | 2190 |  | 1440 | *
2008-10-08 | 8:40 | 0810-EMDASPST-0005 | Pawtuxet River @ Broad St. | 0810-EMDASPST-0001 | RIVER |  |  |  |  | 1130 | 21.9 | 68 | 45.5 | 3160 |  | 1580 | *
2008-10-08 | 8:40 | 0810-EMDASPST-0006 | Pawtuxet River @ Broad St. (Duplicate) | 0810-EMDASPST-0001 | RIVER |  |  |  |  | 1120 | 21.4 | 67.1 | 42.9 | 2310 |  | 1470 | *
2008-10-08 | 14:25 | 0810-EMDASPST-0007 | Woonasquatucket River @ Valley St. | 0810-EMDASPST-0001 | RIVER |  |  | 13.58 | 7.6 | 733 | 4.34 | 54.8 | 10.3 | 2330 |  | 1080 | *
2008-10-08 | 13:50 | 0810-EMDASPST-0008 | Moshassuck River @ Mill St. | 0810-EMDASPST-0001 | RIVER |  |  | 12.35 | 7.58 | 601 | 14.8 | 121 | 6.1644 | 4370 |  | 1030 | *
2008-10-08 | 15:12 | 0810-EMDASPST-0009 | Ten Mile River @ Omega Pond | 0810-EMDASPST-0001 | RIVER |  |  | 15.75 | 7.25 | 1270 | 16.5 | 108 | 38.9 | 2910 |  | 1780 | *
2008-10-22 | 14:10 | 0810-EMDASPST-0024 | Nutrient Blank | 0810-EMDASPST-0024 | RIVER |  |  |  |  | <6.0 | <1.5 | <7.00 | <2.00 | <20 |  | 203
2008-10-22 | 8:20 | 0810-EMDASPST-0016 | Phillipsdale Landing Surface | 0810-EMDASPST-0024 | BAY |  |  |  |  | 994 | 18.7 | 178 | 182 | 1830 |  | 1380 | *
2008-10-22 | 10:00 | 0810-EMDASPST-0017 | Blackstone River @ Slater Mill | 0810-EMDASPST-0024 | RIVER |  |  |  |  | 1160 | 11.7 | 40.9 | 154 | 1290 |  | 1460 | *
2008-10-22 | 10:50 | 0810-EMDASPST-0018 | Blackstone River @ Stateline | 0810-EMDASPST-0024 | RIVER |  |  |  |  | 1530 | 36.2 | 77.8 | 140 | 881 |  | 1860 | *
2008-10-22 | 14:00 | 0810-EMDASPST-0019 | Pawtuxet River @ Broad St. | 0810-EMDASPST-0024 | RIVER |  |  |  |  | 880 | 17.6 | 66.7 | 27.7 | 2170 |  | 1440 | *
2008-10-22 | 12:35 | 0810-EMDASPST-0020 | Woonasquatucket River @ Valley St. | 0810-EMDASPST-0024 | RIVER |  |  |  |  | 833 | 4.31 | 24 | 4.79 | 1550 |  | 1050 | *
2008-10-22 | 12:18 | 0810-EMDASPST-0021 | Woonasquatucket River @ Manton Ave. | 0810-EMDASPST-0024 | RIVER |  |  |  |  | 704 | 3.66 | 37.7 | 4.62 | 1090 |  | 924 | *
2008-10-22 | 12:55 | 0810-EMDASPST-0022 | Moshassuck River @ Mill St. | 0810-EMDASPST-0024 | RIVER |  |  |  |  | 632 | 10.6 | 105 | 3.17 | 2670 |  | 904 | *
2008-10-22 | 9:12 | 0810-EMDASPST-0023 | Moshassuck River @ Higginson Ave. | 0810-EMDASPST-0024 | RIVER |  |  |  |  | 233 | 3.21 | 28.3 | 5.7 | 2000 |  | 415 | *
2008-10-22 | 8:20 | 0810-EMDASPST-0033 | Phillipsdale Landing Bottom | 0810-EMDASPST-0024 | BAY |  |  |  |  | 830 | 17.4 | 156 | 150 | 1810 |  | 1200 | *
2008-10-22 | 9:10 | 0810-EMDASPST-0032 | Nutrient Blank | 0810-EMDASPST-0032 | RIVER |  |  |  |  | <6.0 | <1.5 | <7.00 | <2.00 | <20 |  | <100
2008-10-22 | 13:20 | 0810-EMDASPST-0025 | Ten Mile River @ Omega Pond | 0810-EMDASPST-0032 | RIVER |  |  | 11.6 | 7.65 | 2110 | 15.1 | 78.1 | 27.6 | 3210 |  | 2550 | *
2008-10-22 | 11:25 | 0810-EMDASPST-0026 | Warren Reservoir/Kickemuit River | 0810-EMDASPST-0032 | RIVER |  |  | 9.54 | 8 | <6.0 | <1.5 | <7.0 | <2.00 | <20 |  | 546 | *
2008-10-22 | 10:15 | 0810-EMDASPST-0027 | Coles River @ Milford Rd. | 0810-EMDASPST-0032 | RIVER |  |  |  |  | 74.7 | <1.5 | 23.2 | 11 | 510 |  | 630 | *
2008-10-22 | 9:50 | 0810-EMDASPST-0028 | Lee's River @ Rt. 6 | 0810-EMDASPST-0032 | RIVER |  |  |  |  | 92.4 | 3.3 | 57.1 | 38 | 1130 |  | 351 | *
2008-10-22 | 11:45 | 0810-EMDASPST-0029 | Palmer River @ Rt. 6 | 0810-EMDASPST-0032 | RIVER |  |  | 9.18 | 6.82 | 268 | 6.48 | 80.9 | 15.6 | 2630 |  | 713 | *
2008-10-22 | 12:45 | 0810-EMDASPST-0030 | Runnins River @ River Rd. | 0810-EMDASPST-0032 | RIVER |  |  | 9.24 | 7.28 | 691 | 3.28 | 14.1 | 3.33 | 3920 |  | 892 | *
2008-10-22 | 9:00 | 0810-EMDASPST-0031 | Taunton River @ Berkley Bridge | 0810-EMDASPST-0032 | RIVER |  |  |  |  | 1170 | 5.88 | 19.7 | 80.8 | 3600 |  | 1630 | *
2008-11-05 | 1:33 | 0811-EMDASPST-0001 | Nutrient Blank | 0811-EMDASPST-0001 | BAY |  |  |  |  | <6.0 | <1.5 | <7.00 | <2.00 | <20 |  | 228
2008-11-05 | 1:25 | 0811-EMDASPST-0004 | Conimicut Point Surface | 0811-EMDASPST-0001 | BAY | 0.47 | 22.98 | 13.76 |  | 392 | 27.3 | 201 | 59.9 | 1440 |  | 922 | *
2008-11-05 | 2:00 | 0811-EMDASPST-0006 | Edgewood Yacht Club Surface | 0811-EMDASPST-0001 | BAY | 0.48 | 21.84 | 12.88 |  | 481 | 53.7 | 289 | 107 | 1470 |  | 1030 | *
2008-11-05 | 2:25 | 0811-EMDASPST-0008 | Pomham Rocks Surface | 0811-EMDASPST-0001 | BAY | 0.48 | 22.99 | 13.09 |  | 405 | 36 | 245 | 86.1 | 1380 |  | 815 | *
2008-11-05 | 10:45 | 0811-EMDASPST-0012 | Bullock Reach Buoy Surface | 0811-EMDASPST-0001 | BAY | 0.46 | 20.84 | 12.28 | 7.59 | 512 | 35.4 | 231 | 79.6 | 1610 |  | 939 | *
2008-11-05 | 11:45 | 0811-EMDASPST-0002 | Nutrient Blank | 0811-EMDASPST-0002 | RIVER |  |  |  |  | <6.0 | <1.5 | <7.00 | <2.00 | <20 |  | <100
2008-11-05 | 9:00 | 0811-EMDASPST-0014 | Phillipsdale Landing Surface | 0811-EMDASPST-0002 | BAY | 0.519 | 5.14 | 10.62 | 7.8 | 1270 | 22.8 | 131 | 132 | 2690 |  | 1610 | *
2008-11-05 | 9:00 | 0811-EMDASPST-0015 | Phillipsdale Landing Surface (Duplicate) | 0811-EMDASPST-0002 | BAY | 0.519 | 5.14 | 10.62 | 7.8 | 1290 | 18.2 | 123 | 135 | 2800 |  | 1580 | *
2008-11-05 | 11:40 | 0811-EMDASPST-0016 | Blackstone River @ Stateline | 0811-EMDASPST-0002 | RIVER |  |  | 8.97 | 7.66 | 1200 | 19.8 | 49.2 | 116 | 2590 |  | 1510 | *
2008-11-05 | 10:08 | 0811-EMDASPST-0017 | Blackstone River @ Slater Mill | 0811-EMDASPST-0002 | RIVER |  |  | 8.47 | 8.24 | 972 | 13.4 | 41.8 | 49.8 | 2800 |  | 1260 | *
2008-11-05 | 2:35 | 0811-EMDASPST-0018 | Pawtuxet River @ Broad St. | 0811-EMDASPST-0002 | RIVER |  |  | 10.38 | 7.16 | 1010 | 57.3 | 51 | 35.3 | 3340 |  | 1300 | *
2008-11-05 | 1:45 | 0811-EMDASPST-0019 | Woonasquatucket River @ Valley St. | 0811-EMDASPST-0002 | RIVER |  |  | 11.31 | 7.48 | 499 | 2.72 | <7.0 | 4.45 | 2000 |  | 691 | *
2008-11-05 | 1:10 | 0811-EMDASPST-0020 | Moshassuck River @ Mill St. | 0811-EMDASPST-0002 | RIVER |  |  | 11.56 | 7.53 | 582 | 9.05 | 125 | 5.42 | 4140 |  | 876 | *
2008-12-04 | 1:52 | 0811-EMDASPST-0003 | Nutrient Blank | 0811-EMDASPST-0003 | BAY |  |  |  |  | 19.3 | <1.5 | <7.00 | <2.00 | <20 |  | 105
2008-12-04 | 9:20 | 0811-EMDASPST-0022 | Conimicut Point Surface | 0811-EMDASPST-0003 | BAY | 0.56 | 0.22 | 7.32 |  | 292 | 14.8 | 156 | 41.6 | 1240 |  | 868 | *
2008-12-04 | 9:25 | 0811-EMDASPST-0023 | Conimicut Point Bottom | 0811-EMDASPST-0003 | BAY | 11.34 | 25.93 | 7.54 |  | 179 | 8.98 | 92.8 | 43.9 | 845 |  | 384 | *
2008-12-04 | 10:00 | 0811-EMDASPST-0024 | Pomham Rocks Surface | 0811-EMDASPST-0003 | BAY | 0.49 | 16.34 | 5.77 |  | 275 | 23.8 | 135 | 26.8 | 960 |  | 747 | *
2008-12-04 | 9:52 | 0811-EMDASPST-0025 | Pomham Rocks Bottom | 0811-EMDASPST-0003 | BAY | 10.82 | 29.11 | 8.03 |  | 577 | 14.1 | 240 | 46.2 | 2080 |  | 1320 | *
2008-12-04 | 10:33 | 0811-EMDASPST-0026 | Edgewood Yacht Club Surface | 0811-EMDASPST-0003 | BAY | 0.67 | 15.23 | 6.12 |  | 553 | 31.1 | 259 | 76.1 | 2050 |  | 989 | *
2008-12-04 | 10:19 | 0811-EMDASPST-0027 | Edgewood Yacht Club Bottom | 0811-EMDASPST-0003 | BAY | 3.3 | 25.72 | 7.76 |  | 575 | 34.4 | 262 | 116 | 2130 |  | 987 | *
2008-12-04 | 1:25 | 0811-EMDASPST-0032 | Phillipsdale Landing Surface | 0811-EMDASPST-0003 | BAY | 0.508 | 2.03 | 4.95 | 7.46 | 914 | 14.5 | 162 | 132 | 2400 |  | 1400 | *
2008-12-04 | 1:27 | 0811-EMDASPST-0033 | Phillipsdale Landing Bottom | 0811-EMDASPST-0003 | BAY | 1.64 | 2.1 | 4.96 | 7.4 | 894 | 15.2 | 147 | 126 | 2910 |  | 1260 | *
2008-12-10 | 11:45 | 0812-EMDASPST-0001 | Nutrient Blank | 0812-EMDASPST-0001 | RIVER |  |  |  |  | <6.0 | <1.5 | <7.00 | <2.00 | <20 |  | <100
2008-12-10 | 10:30 | 0812-EMDASPST-0004 | Blackstone River @ Stateline | 0812-EMDASPST-0001 | RIVER |  |  | 4.17 | 7.37 | 971 | 9.37 | 140 | 39.1 | 705 |  | 1450 | *
2008-12-10 | 9:45 | 0812-EMDASPST-0005 | Blackstone River @ Bikepath Bridge | 0812-EMDASPST-0001 | RIVER |  |  | 3.31 | 7.5 | 1100 | 10.6 | 140 | 177 | 806 |  | 1340 | *
2008-12-10 | 8:30 | 0812-EMDASPST-0006 | Blackstone River @ Slater Mill | 0812-EMDASPST-0001 | RIVER |  |  | 3.45 | 8.42 | 961 | 7.74 | 97.2 | 88.1 | 660 |  | 1270 | *
2008-12-10 | 8:30 | 0812-EMDASPST-0007 | Blackstone River @ Slater Mill (Duplicate) | 0812-EMDASPST-0001 | RIVER |  |  | 3.45 | 8.42 | 961 | 7.86 | 95.1 | 89.9 | 797 |  | 1280 | *
2008-12-10 | 11:30 | 0812-EMDASPST-0008 | Pawtuxet River @ Broad St. | 0812-EMDASPST-0001 | RIVER |  |  | 4.77 | 7.13 | 1090 | 13.5 | 102 | 71.1 | 888 |  | 1420 | *
2008-12-10 | 10:40 | 0812-EMDASPST-0002 | Nutrient Blank | 0812-EMDASPST-0002 | RIVER |  |  |  |  | <6.0 | <1.5 | <7.00 | <2.00 | <20 |  | <100
2008-12-10 | 12:50 | 0812-EMDASPST-0009 | Woonasquatucket River @ Manton Ave. | 0812-EMDASPST-0002 | RIVER |  |  | 6.21 | 8.66 | 486 | 2.8 | 30.9 | 3.99 | 1370 |  | 740 | *
2008-12-10 | 1:10 | 0812-EMDASPST-0010 | Woonasquatucket River @ Valley St. | 0812-EMDASPST-0002 | RIVER |  |  | 5.38 | 8.58 | 538 | 4.52 | 35.4 | 3.32 | 944 |  | 784 | *
2008-12-10 | 10:15 | 0812-EMDASPST-0011 | Moshassuck River @ Higginson Ave. | 0812-EMDASPST-0002 | RIVER |  |  | 5.34 | 8.62 | 463 | 7.03 | 57.8 | 4.73 | 3040 |  | 694 | *
2008-12-10 | 1:55 | 0812-EMDASPST-0012 | Moshassuck River @ Mill St. | 0812-EMDASPST-0002 | RIVER |  |  | 6.48 | 8.39 | 560 | 10.8 | 175 | 6.42 | 2570 |  | 914 | *
2008-12-10 | 9:20 | 0812-EMDASPST-0013 | Ten Mile River @ Omega Pond | 0812-EMDASPST-0002 | RIVER |  |  | 4.16 | 9.27 | 1510 | 4.8 | 33.8 | 82.3 | 2610 |  | 1850 | *
2008-12-10 | 8:35 | 0812-EMDASPST-0014 | Phillipsdale Landing Surface | 0812-EMDASPST-0002 | BAY | 0.5 | 6.03 | 6.32 | 8.69 | 1040 | 14.1 | 150 | 108 | 2090 |  | 1430 | *
2008-12-10 | 12:13 | 0812-EMDASPST-0003 | Nutrient Blank | 0812-EMDASPST-0003 | RIVER |  |  |  |  | 10.7 | <1.5 | <7.00 | <2.00 | <20 |  | <100
2008-12-10 | 10:11 | 0812-EMDASPST-0015 | Warren Reservoir/Kickemuit River | 0812-EMDASPST-0003 | RIVER |  |  |  |  | 441 | 11 | 124 | 6.89 | 2660 |  | 986 | *
2008-12-10 | 9:48 | 0812-EMDASPST-0016 | Coles River @ Milford Rd. | 0812-EMDASPST-0003 | RIVER |  |  |  |  | 217 | <1.5 | 26.7 | 7.62 | 501 |  | 678 | *
2008-12-10 | 9:31 | 0812-EMDASPST-0017 | Lee's River @ Rt. 6 | 0812-EMDASPST-0003 | RIVER |  |  |  |  | 367 | 8.87 | 68.2 | 24.9 | 1900 |  | 801 | *
2008-12-10 | 10:37 | 0812-EMDASPST-0018 | Palmer River @ Rt. 6 | 0812-EMDASPST-0003 | RIVER |  |  |  |  | 398 | 3.41 | 48.4 | 8.66 | 1040 |  | 778 | *
2008-12-10 | 12:01 | 0812-EMDASPST-0019 | Runnins River @ River Rd. | 0812-EMDASPST-0003 | RIVER |  |  |  |  | 791 | 6.69 | 83.7 | 5.71 | 4420 |  | 1200 | *
2008-12-10 | 8:57 | 0812-EMDASPST-0020 | Taunton River @ Berkley Bridge | 0812-EMDASPST-0003 | RIVER |  |  |  |  | 835 | 7.25 | 38.6 | 37 | 2090 |  | 1170 | *