## Legend
Field blank with result > detection limit
Nutrient Field Blank - Taken in the field using all same equipment as for regular samples, taken between taking samples from other stations.
NM | Not Measured
NR | Not Reportable
* | After a QA/QC review in early 2016, the NBC determined that TSS data from estuarine locations was compromised. As of November 23, 2016, the laboratory protocol was modified to improve the quality of these data. The NBC is currently evaluating the potential to salvage historical data, though it has currently been removed from the website.

## 2013
Collection Date | Collection Time | Sample ID Number (s) | Station | Associated Blank Sample ID Number | Waterbody | Depth (meters) | Salinity (ppt) | Temp (°C) | pH | NO3+NO2 (ppb-N) | Nitrite (ppb-N) | NH3 (ppb-N) | Ortho-Phosphate (ppb-P) | Silicate (ppb-Si) | Total Nitrogen (ppb-N) | Total Dissolved Nitrogen (ppb-N) | TSS (ppm) | Chl a (ug/L) | Chl a Replicate (ug/L) | Phaeophytin (ug/L) | Phaeophytin Replicate (ug/L) | Comments
2013-01-03 | 14:45 | BA17117 | Nutrient Blank | BA17117 | RIVER |  |  |  |  | <6.0 | <1.5 | <7.0 | <5.00 | <20 | <200 | <100
2013-01-03 | 9:25 | BA17118 | Blackstone River @ Slater Mill | BA17117 | RIVER |  |  | 0.26 | 8.95 | 642 | 9.76 | 139 | 8.99 | 3160 | 924 | 1000 | *
2013-01-03 | 13:40 | BA17119 | Pawtuxet River @ Broad St. | BA17117 | RIVER |  |  | 1.26 | 8.35 | 1270 | 6.88 | 157 | 43.7 | 557 | 1700 | 1640 | *
2013-01-03 | 10:10 | BA17120 | Woonasquatucket River @ Valley St. | BA17117 | RIVER |  |  | 0.25 | 8.63 | 410 | 1.64 | 14.1 | <5.00 | 1840 | 618 | 616 | *
2013-01-03 | 10:35 | BA17121 | Moshassuck River @ Mill St. | BA17117 | RIVER |  |  | 0.59 | 8.37 | 598 | 4.7 | 79.2 | 5.12 | 3300 | 884 | 892 | *
2013-01-03 | 10:35 | BA17122 | Moshassuck River @ Mill St. (Duplicate) | BA17117 | RIVER |  |  | 0.59 | 8.37 | 581 | 4.67 | 83.6 | 5.96 | 3420 | 853 | 945 | *
2013-01-03 | 8:30 | BA17123 | Moshassuck River @ Higginson Ave. | BA17117 | RIVER |  |  | 1.52 | 7.3 | 543 | 5.66 | 59.2 | <5.00 | 3010 | 667 | 730 | *
2013-01-03 | 10:00 | BA17124 | Woonasquatucket River @ Manton Ave. | BA17117 | RIVER |  |  | 0.41 | 8.9 | 355 | 2.66 | <7.0 | <5.00 | 1940 | 628 | 587 | *
2013-01-03 | 12:55 | BA17126 | Ten Mile River @ Central Ave. | BA17117 | RIVER |  |  | 1.31 | 8.41 | 2590 | 8.56 | 44.6 | 19.9 | 2810 | 2830 | 2810 | *
2013-01-16 | 9:00 | BA17105 | Nutrient Blank | BA17105 | BAY |  |  |  |  | <6.0 | <1.5 | <7.0 | <5.00 | <20 | <200 | <100
2013-01-16 | 10:00 | BA17106 | Conimicut Point Surface | BA17105 | BAY | 0.5 |  |  |  | 266 | 4.84 | 51.4 | 33 | 912 | 766 | 586 | * | 9.114 |  | 1.778
2013-01-16 | 9:50 | BA17107 | Edgewood Yacht Club Surface | BA17105 | BAY | 0.5 |  |  |  | 334 | 8.33 | 104 | 44.1 | 1130 | 684 | 683 | * | 4.022 |  | 1.397
2013-01-16 | 9:20 | BA17109 | Pomham Rocks Surface | BA17105 | BAY | 0.5 |  |  |  | 314 | 4.63 | 54.5 | 44.8 | 1100 | 779 | 518 | * | 3.684 |  | 3.522
2013-01-16 | 10:30 | BA17110 | India Point Park Surface | BA17105 | BAY | 0.5 |  |  |  | 291 | 5.27 | 68.2 | 33.6 | 1070 | 686 | 473 | * | 3.86 |  | 1.345
2013-01-16 | 10:15 | BA17112 | Bullock Reach Buoy Surface | BA17105 | BAY | 0.5 |  |  |  | 308 | 5.17 | 58.1 | 32.7 | 964 | 827 | 481 | * | 16.35 |  | 2.788
2013-01-16 | 10:45 | BA17115 | Pawtuxet Cove Surface | BA17105 | BAY | 0.5 |  |  |  | 1270 | 12.20 | 124 | 35 | 2920 | 1630 | 1530 | * | 1.354 |  | 1.206
2013-01-16 | 10:15 | BA18734 | Bullock Reach Buoy Surface (Duplicate) | BA17105 | BAY | 0.5 |  |  |  | 307 | 5 | 58.7 | 32.9 | 986 | 822 | 668 | *
2013-01-16 | 9:30 | BA18758 | Nutrient Blank | BA18758 | RIVER |  |  |  |  | <6 | <1.5 | <7 | <5 | <20 | <200 | <100
2013-01-16 | 9:11 | BA18745 | Blackstone River @ Stateline | BA18758 | RIVER |  |  | 2.88 | 7.73 | 681 | 13 | 63.2 | 11.4 | 2870 | 920 | 863 | *
2013-01-16 | 10:45 | BA18747 | Blackstone River @ Slater Mill | BA18758 | RIVER |  |  | 3.45 | 7.34 | 900 | 13.2 | 60 | 41 | 2940 | 1060 | 1060 | *
2013-01-16 | 14:10 | BA18748 | Pawtuxet River @ Broad St. | BA18758 | RIVER |  |  | 3.62 | 7.32 | 1590 | 10.6 | 120 | 40.1 | 2480 | 1870 | 1760 | *
2013-01-16 | 12:45 | BA18749 | Woonasquatucket River @ Valley St. | BA18758 | RIVER |  |  | 3.51 | 7.28 | 600 | 3.01 | 16 | 5.78 | 2130 | 856 | 777 | *
2013-01-16 | 13:45 | BA18750 | Moshassuck River @ Mill St. | BA18758 | RIVER |  |  | 3.78 | 7.71 | 596 | 16.2 | 229 | <5 | 2440 | 1030 | 939 | *
2013-01-16 | 13:20 | BA18751 | Moshassuck River @ Higginson Ave. | BA18758 | RIVER |  |  | 3.81 | 7.73 | 564 | 7.33 | 35.3 | <5 | 2820 | 676 | 728 | *
2013-01-16 | 14:10 | BA18752 | Pawtuxet River @ Broad St. (Duplicate) | BA18758 | RIVER |  |  | 3.62 | 7.32 | 1480 | 9.83 | 121 | 42.6 | 3010 | 1870 | 1850 | *
2013-01-16 | 10:15 | BA18785 | Blackstone River @ Bikepath Bridge | BA18758 | RIVER |  |  | 3.17 | 7.78 | 879 | 17.5 | 121 | 95.4 | 3100 | 1170 | 1130 | NM
2013-01-16 | 13:15 | BA18769 | Nutrient Blank | BA18769 | RIVER |  |  |  |  | <6 | <1.5 | <7 | <5 | <20 | <200 | <100
2013-01-16 | 12:30 | BA18760 | Woonasquatucket River @ Manton Ave. | BA18769 | RIVER |  |  | 3.64 | 7.51 | 566 | 2.53 | 18.3 | <5.00 | 1700 | 897 | 748 | NM
2013-01-16 | 14:40 | BA18761 | Ten Mile River @ Central Ave. | BA18769 | RIVER |  |  | 4.63 | 8.31 | 2890 | 7.1 | 36.8 | 30.5 | 2980 | 3120 | 3000 | *
2013-01-16 | 10:10 | BA18764 | Warren Reservoir/Kickemuit River | BA18769 | RIVER |  |  | 3.06 | 8.07 | 456 | 7.06 | 47.1 | 8.82 | 2040 | 1090 | 815 | *
2013-01-16 | 9:45 | BA18765 | Coles River @ Milford Rd. | BA18769 | RIVER |  |  | 3.58 | 8.34 | 318 | 3.14 | 10 | 7.46 | 1020 | 587 | 572 | NM
2013-01-16 | 10:40 | BA18766 | Palmer River @ Rt. 6 | BA18769 | RIVER |  |  | 3.71 | 7.17 | 285 | 2.36 | 23.4 | 8.71 | 2240 | 845 | 522 | *
2013-01-16 | 9:00 | BA18767 | Runnins River @ River Rd. | BA18769 | RIVER |  |  | 1.91 | 7.4 | 586 | 6.88 | 25.6 | 6.65 | 3810 | 816 | 964 | NM
2013-01-16 | 13:20 | BA18768 | Taunton River @ Berkley Bridge | BA18769 | RIVER |  |  | 4.31 | 7.92 | 593 | 5.76 | 164 | 22.9 | 2800 | 595 | 937 | *
2013-01-30 | 14:15 | BA20029 | Nutrient Blank | BA20029 | BAY |  |  |  |  | <6.0 | <1.5 | <7.0 | <5.00 | <20 | <200 | <100.0
2013-01-30 | 10:00 | BA20030 | Conimicut Point Surface | BA20029 | BAY | 0.5 | 27.5 | 2.4 | 8.17 | 112 | <1.5 | 8.5 | 8.97 | 536 | 524 | 283 | * | 7.227 |  | 1.272
2013-01-30 | 10:05 | BA20031 | Conimicut Point Bottom | BA20029 | BAY |  |  |  |  | 20.3 | <1.5 | <7.0 | 6.15 | 318 | 411 | 106 | *
2013-01-30 | 12:55 | BA20032 | Edgewood Yacht Club Surface | BA20029 | BAY | 0.5 | 24.06 | 3.77 | 8.14 | 258 | 5.31 | 68.8 | 32.3 | 973 | 810 | 563 | * | 14.69 |  | 1.905
2013-01-30 | 13:00 | BA20033 | Edgewood Yacht Club Bottom | BA20029 | BAY |  |  |  |  | 134 | 1.68 | 15.7 | 14.7 | 563 | 704 | 272 | *
2013-01-30 | 10:50 | BA20034 | Pomham Rocks Surface | BA20029 | BAY | 0.5 | 25.03 | 3.39 | 8.14 | 252 | 3.7 | 32.2 | 23.4 | 832 | 990 | 410 | * | 47.66 |  | 2.533
2013-01-30 | 10:55 | BA20035 | Pomham Rocks Bottom | BA20029 | BAY |  |  |  |  | 52.4 | <1.5 | <7.0 | 6.63 | 381 | 425 | 152 | *
2013-01-30 | 13:25 | BA20036 | India Point Park Surface | BA20029 | BAY | 0.5 | 24.02 | 3.75 | 8.09 | 303 | 3.15 | 17.1 | 23.9 | 910 | 768 | 472 | * | 15.95 |  | 1.932
2013-01-30 | 13:30 | BA20037 | India Point Park Bottom | BA20029 | BAY |  |  |  |  | 224 | 1.74 | 16.1 | 19.3 | 733 | 742 | 355 | *
2013-01-30 | 15:10 | BA20038 | Phillipsdale Landing Surface | BA20029 | BAY | 0.5 | 10.44 | 7.94 | 7.21 | 912 | 10.4 | 69 | 150 | 1970 | 1480 | 1210 | * | 6.111 |  | 3.022
2013-01-30 | 15:15 | BA20039 | Phillipsdale Landing Bottom | BA20029 | BAY | 1.77 | 20.71 | 3.16 | 7.58 | 673 | 7.58 | 55.4 | 95.1 | 1580 | 1280 | 930 | *
2013-01-30 | 9:15 | BA20040 | Bullock Reach Buoy Surface | BA20029 | BAY | 0.5 | 26.9 | 2.61 | 8.13 | 103 | 1.59 | <7.0 | 8.05 | 506 | 875 | 226 | * | 43.21 |  | 2.267
2013-01-30 | 9:20 | BA20042 | Bullock Reach Buoy Bottom | BA20029 | BAY |  |  |  |  | 28.8 | <1.5 | <7.0 | 5.38 | 376 | 601 | 171 | * | 10.53 |  | 1.033
2013-01-30 | 9:25 | BA20044 | Bullock Reach Buoy Middle | BA20029 | BAY | [12 empty] | 21.85 |  | 1.68
2013-01-30 | 14:05 | BA20045 | Pawtuxet Cove Surface | BA20029 | BAY | 0.5 | 8.76 | 3.65 | 7.64 | 625 | 7.42 | 193 | 18 | 1470 | 1090 | 919 | * | 0.457 |  | 0.2672
2013-01-30 | 14:10 | BA20046 | Pawtuxet Cove Bottom | BA20029 | BAY |  |  |  |  | 165 | 1.98 | 43.6 | 16.9 | 588 | 638 | 319 | *
2013-01-30 | 12:55 | BA20054 | Edgewood Yacht Club Surface (Duplicate) | BA20029 | BAY | 0.5 | 24.06 | 3.77 | 8.14 | 321 | 5.590 | 67.40 | 32.10 | 955 | 963 | 601 | * | 16.30 |  | 1.819
2013-01-30 | 13:15 | BA20057 | Nutrient Blank | BA20057 | RIVER |  |  |  |  | <6.0 | <1.5 | <7.0 | <5.00 | <20 | <200 | <100.0
2013-01-30 | 8:50 | BA20058 | Blackstone River @ Slater Mill | BA20057 | RIVER |  |  | 0.56 | 7.46 | 994 | 13.6 | 77.4 | 6.95 | 2810 | 1340 | 1260 | *
2013-01-30 | 8:50 | BA20059 | Blackstone River @ Slater Mill (Duplicate) | BA20057 | RIVER |  |  | 0.56 | 7.46 | 996 | 13.5 | 76.9 | 6.25 | 2920 | 1250 | 1270 | *
2013-01-30 | 10:45 | BA20060 | Pawtuxet River @ Broad St. | BA20057 | RIVER |  |  | 2.68 | 7.05 | 1950 | 23.1 | 722 | 22 | 3460 | 2940 | 3090 | *
2013-01-30 | 13:10 | BA20061 | Woonasquatucket River @ Valley St. | BA20057 | RIVER |  |  | 3.72 | 7.35 | 944 | 4.44 | 11.8 | <5.00 | 2330 | 1010 | 1100 | *
2013-01-30 | 14:30 | BA20062 | Moshassuck River @ Mill St. | BA20057 | RIVER |  |  | 4.66 | 7.26 | 767 | 12.1 | 105 | 7.07 | 3250 | 1030 | 1140 | *
2013-01-30 | 8:30 | BA20063 | Moshassuck River @ Higginson Ave. | BA20057 | RIVER |  |  | 2.42 | 7.53 | 616 | 5.18 | 50.8 | <5.00 | 3180 | 818 | 897 | *
2013-01-30 | 12:50 | BA20064 | Woonasquatucket River @ Manton Ave. | BA20057 | RIVER |  |  | 3.21 | 7.33 | 838 | 3.22 | 34.9 | <5.00 | 2250 | 1050 | 1100 | *
2013-01-30 | 10:00 | BA20065 | Ten Mile River @ Central Ave. | BA20057 | RIVER |  |  | 2.73 | 6.96 | 2940 | 72.7 | 233 | 19.6 | 3400 | 3620 | 3300 | NM
2013-02-13 | 8:50 | BA21255 | Nutrient Blank | BA21255 | RIVER |  |  |  |  | <6.0 | <1.5 | <7.0 | <5.00 | <20 | <200 | <100.0
2013-02-13 | 8:55 | BA21256 | Blackstone River @ Slater Mill | BA21255 | RIVER |  |  | 1.25 | 7.03 | 754 | 14.1 | 222 | 152 | 2770 | 1590 | 1120 | *
2013-02-13 | 10:50 | BA21257 | Pawtuxet River @ Broad St. | BA21255 | RIVER |  |  | 2.02 | 7.33 | 1530 | 16.1 | 267 | 36.4 | 3030 | 2120 | 2050 | *
2013-02-13 | 9:40 | BA21258 | Woonasquatucket River @ Valley St. | BA21255 | RIVER |  |  | 2.27 | 7.47 | 741 | 7.21 | 13.4 | 6.12 | 2190 | 941 | 947 | *
2013-02-13 | 9:40 | BA21259 | Woonasquatucket River @ Valley St. (Duplicate) | BA21255 | RIVER |  |  | 2.27 | 7.47 | 713 | 4.93 | 15.3 | <5.00 | 2120 | 932 | 935 | *
2013-02-13 | 10:10 | BA21260 | Moshassuck River @ Mill St. | BA21255 | RIVER |  |  | 1.93 | 7.17 | 659 | 6.1 | 56.9 | <5.00 | 2710 | 852 | 903 | *
2013-02-13 | 9:40 | BA21262 | Moshassuck River @ Higginson Ave. | BA21255 | RIVER |  |  | 1.72 | 8.22 | 583 | 4.33 | 34 | <5.00 | 3080 | 739 | 782 | *
2013-02-13 | 13:30 | BA21263 | Woonasquatucket River @ Manton Ave. | BA21255 | RIVER |  |  | 2.9 | 7.73 | 700 | 3.83 | 23 | <5.00 | 2200 | 926 | 948 | *
2013-02-13 | 12:50 | BA21264 | Ten Mile River @ Central Ave. | BA21255 | RIVER |  |  | 2.47 | 7.88 | 3260 | 51.7 | 148 | 36.5 | 2830 | 3370 | 3810 | *
2013-02-13 | 9:05 | BA21275 | Blackstone River @ Stateline | BA21255 | RIVER |  |  | 0.8 | 7.12 | 759 | 21.6 | 212 | 9.73 | 2830 | 1230 | 1170 | *
2013-02-26 | 15:25 | BA21245 | Nutrient Blank | BA21245 | BAY |  |  |  |  | <6.0 | <1.5 | <7.0 | <5.00 | <20 | <200 | <100.0
2013-02-26 | 12:55 | BA21246 | Conimicut Point Surface | BA21245 | BAY | 0.5 | 28.9 | 5.66 | 8.53 | 132 | 2.22 | <7.0 | <5.0 | 852 | 1140 | 245 | * | 2.374 |  | 1.728
2013-02-26 | 14:36 | BA21247 | Edgewood Yacht Club Surface | BA21245 | BAY | 0.5 | 19.38 | 5.05 | 8.11 | 428 | 6.32 | 11.6 | 7.05 | 1080 | 858 | 606 | * | 30.87 |  | 7.612
2013-02-26 | 13:50 | BA21248 | Pomham Rocks Surface | BA21245 | BAY | 0.5 | 17.61 | 4.29 | 8.09 | 336 | 6.25 | <7.0 | 5.63 | 1100 | 861 | 635 | * | 11.35 |  | 3.903
2013-02-26 | 14:15 | BA21249 | India Point Park Surface | BA21245 | BAY | 0.5 | 10.65 | 3.79 | 7.82 | 516 | 12.9 | 65.8 | 27.8 | 1670 | 956 | 786 | * | 12.2 |  | 3.734
2013-02-26 | 14:20 | BA21250 | India Point Park Bottom | BA21245 | BAY |  |  |  |  | 28 | <1.5 | <7.0 | <5.0 | 126 | 364 | 114 | *
2013-02-26 | 9:05 | BA21251 | Phillipsdale Landing Surface | BA21245 | BAY | 0.5 | 4.57 | 7.67 | 3.19 | 683 | 26.6 | 94.6 | 64 | 2260 | 445 | 963 | * | 5.732 |  | 2.891
2013-02-26 | 10:00 | BA21252 | Bullock Reach Buoy Surface | BA21245 | BAY | 0.5 | 21.17 | 3.8 | 8.3 | 265 | 3.83 | <7.0 | <5.0 | 997 | 630 | 424 | * | 2.385 |  | 2.748
2013-02-26 | 13:30 | BA21253 | Pawtuxet Cove Surface | BA21245 | BAY |  |  |  |  | 1170 | 12.7 | 212 | 15.8 | 2450 | 1950 | 1510 | * | 3.707 |  | 2.127
2013-02-26 | 13:35 | BA21254 | Pawtuxet Cove Bottom | BA21245 | BAY |  |  |  |  | 1250 | 11 | 210 | 16.9 | 2550 | 1800 | 1640 | *
2013-02-26 | 13:00 | BA22434 | Conimicut Point Bottom | BA21245 | BAY |  |  |  |  | 17.8 | <1.5 | <7.0 | <5.0 | 107 | 414 | <100 | *
2013-02-26 | 14:42 | BA22435 | Edgewood Yacht Club Bottom | BA21245 | BAY |  |  |  |  | 35.7 | <1.5 | <7.0 | <5.0 | 196 | 369 | 129 | *
2013-02-26 | 13:55 | BA22436 | Pomham Rocks Bottom | BA21245 | BAY |  |  |  |  | 83.9 | <1.5 | <7.0 | <5.0 | 323 | 441 | 182 | *
2013-02-26 | 9:10 | BA22437 | Phillipsdale Landing Bottom | BA21245 | BAY | 2.1 | 27.29 | 3.46 | 7.25 | 81.3 | <1.5 | 8.51 | <5.0 | 309 | 459 | 160 | *
2013-02-26 | 10:00 | BA22438 | Bullock Reach Buoy Surface (Duplicate) | BA21245 | BAY |  |  |  |  | 267 | 3.95 | <7.0 | <5.0 | 1010 | 666 | 422 | * | 2.556 |  | 1.95
2013-02-26 | 10:15 | BA22483 | Bullock Reach Buoy Bottom | BA21245 | BAY |  |  |  |  | 7.95 | <1.5 | <7.0 | <5.0 | 95.4 | 357 | 179 | * | 4.071 |  | 1.719
2013-02-26 | 13:20 | BA22484 | Nutrient Blank | BA22484 | RIVER |  |  |  |  | <6.0 | <1.5 | <7.0 | <5.00 | <20 | <200 | <100.0
2013-02-26 | 14:30 | BA22487 | Warren Reservoir/Kickemuit River | BA22484 | RIVER |  |  | 3.31 | 7.64 | 314 | 3.83 | 10.1 | 7.69 | 1100 | 677 | 624 | *
2013-02-26 | 14:00 | BA22488 | Coles River @ Milford Rd. | BA22484 | RIVER |  |  | 1.96 | 7.71 | 232 | <1.5 | <7.0 | 11.4 | 391 | 497 | 485 | *
2013-02-26 | 14:50 | BA22489 | Palmer River @ Rt. 6 | BA22484 | RIVER |  |  | 3.09 | 7.72 | 266 | 2.59 | 10.9 | 11.3 | 383 | 631 | 537 | *
2013-02-26 | 10:40 | BA22490 | Runnins River @ River Rd. | BA22484 | RIVER |  |  | 2.55 | 7.52 | 554 | 4.97 | <7.0 | 6.08 | 1090 | 775 | 817 | *
2013-02-26 | 13:10 | BA22491 | Taunton River @ Berkley Bridge | BA22484 | RIVER |  |  | 2.36 | 7.83 | 419 | 5.71 | 143 | 26.5 | 650 | 951 | 863 | *
2013-02-26 | 13:10 | BA22492 | Taunton River @ Berkley Bridge (Duplicate) | BA22484 | RIVER |  |  | 2.36 | 7.83 | 429 | 6.95 | 142 | 26.5 | 694 | 865 | 848 | *
2013-02-26 | 10:05 | BA22504 | Ten Mile River @ Central Ave. | BA22484 | RIVER |  |  | 3.57 | 8.36 | 1390 | 14.3 | 326 | 173 | 1780 | 1980 | 1890 | *
2013-02-26 | 8:55 | BA22505 | Ten Mile River @ Omega Pond | BA22484 | RIVER |  |  | 2.5 | 8.04 | 1350 | 13.9 | 22.1 | 10.9 | 1650 | 1480 | 1470 | *
2013-02-26 | 14:10 | BA22497 | Nutrient Blank | BA22497 | RIVER |  |  |  |  | <6.0 | <1.5 | <7.0 | <5.00 | <20 | <200 | <100.0
2013-02-26 | 14:15 | BA22485 | Moshassuck River @ Mill St. | BA22497 | RIVER |  |  | 3.99 | 7.52 | 699 | 5.25 | 33.5 | <5.00 | 2840 | 862 | 1000
2013-02-26 | 10:55 | BA22486 | Blackstone River @ Stateline | BA22497 | RIVER |  |  | 2.44 | 7.15 | 581 | 16.7 | 160 | 8.12 | 2550 | 910 | 999 | *
2013-02-26 | 14:00 | BA22498 | Blackstone River @ Slater Mill | BA22497 | RIVER |  |  | 3.45 | 7.55 | 727 | 11.3 | 51.5 | 14 | 2510 | 933 | 1090 | *
2013-02-26 | 12:40 | BA22499 | Pawtuxet River @ Broad St. | BA22497 | RIVER |  |  | 4.44 | 7.62 | 1430 | 12.5 | 227 | 21.5 | 2510 | 1890 | 1890 | *
2013-02-26 | 12:40 | BA22500 | Pawtuxet River @ Broad St. (Duplicate) | BA22497 | RIVER |  |  | 4.44 | 7.62 | 1460 | 12.3 | 233 | 19.4 | 2790 | 1910 | 1830 | *
2013-02-26 | 14:40 | BA22501 | Woonasquatucket River @ Manton Ave. | BA22497 | RIVER |  |  | 3.53 | 7.42 | 582 | 11.7 | 25.3 | <5.00 | 1970 | 734 | 770 | *
2013-02-26 | 14:45 | BA22502 | Woonasquatucket River @ Valley St. | BA22497 | RIVER |  |  | 3.5 | 7.38 | 618 | 8.76 | <7.0 | <5.00 | 2100 | 756 | 772 | *
2013-02-26 | 13:30 | BA22503 | Blackstone River @ Bikepath Bridge | BA22497 | RIVER |  |  | 2.92 | 7.53 | 655 | 9.09 | 78.7 | 33.6 | 2690 | 893 | 921 | *
2013-03-13 | 14:30 | BA23865 | Nutrient Blank | BA23865 | RIVER |  |  |  |  | <6.0 | <1.5 | <7.0 | <5.00 | <20 | <200 | <100.0
2013-03-13 | 9:00 | BA23874 | Nutrient Blank | BA23874 | BAY |  |  |  |  | <6.0 | <1.5 | <7.0 | <5.00 | <20 | <200 | <100.0
2013-03-13 | 10:10 | BA23866 | Conimicut Point Surface | BA23874 | BAY | 0.5 | 18.86 | 5.54 | 8 | 250 | 1.51 | 13 | <5.00 | 1150 | 1190 | 424 | * | 5.099 |  | 2.738
2013-03-13 | 14:35 | BA23867 | Edgewood Yacht Club Surface | BA23874 | BAY | 0.5 | 22.95 | 5.98 | 7.96 | 109 | <1.5 | 9.11 | <5.00 | 811 | 508 | 281 | * | 38.13 |  | 9.447
2013-03-13 | 13:50 | BA23868 | Pomham Rocks Surface | BA23874 | BAY | 0.5 | 17.93 | 5.88 | 7.92 | 295 | 1.91 | 98.5 | <5.00 | 1250 | 864 | 558 | * | 6.687 |  | 2.584
2013-03-13 | 13:30 | BA23869 | India Point Park Surface | BA23874 | BAY | 0.5 | 8.26 | 6.04 | 7.69 | 471 | 6.38 | 190 | 15.8 | 1530 | 999 | 819 | * | 2.855 |  | 2.018
2013-03-13 | 13:00 | BA23870 | Phillipsdale Landing Surface | BA23874 | BAY | 0.5 | 1.1 | 7.17 | 7.35 | 581 | 16.2 | 1150 | 81.3 | 2410 | 2190 | 2080 | * | 1.277 |  | 1.683
2013-03-13 | 13:00 | BA23871 | Phillipsdale Landing Surface (Duplicate) | BA23874 | BAY | 0.5 | 1.1 | 7.17 | 7.35 | 587 | 17.1 | 1150 | 86.8 | 2490 | 2070 | 2100 | * | 1.556 |  | 2.001
2013-03-13 | 9:30 | BA23872 | Bullock Reach Buoy Surface | BA23874 | BAY | 0.48 | 16.27 | 5.67 | 7.72 | 362 | 3.12 | 51.7 | <5.00 | 1330 | 1540 | 584 | * | 44.56 |  | 16.61
2013-03-13 | 14:10 | BA23873 | Pawtuxet Cove Surface | BA23874 | BAY | 0.51 | 1.35 | 7.44 | 7.8 | 733 | 7.77 | 85.8 | 14.4 | 1430 | 1080 | 995 | * | 2.285 |  | 2.003
2013-03-13 | 8:30 | BA23875 | Blackstone River @ Slater Mill |  | RIVER |  |  | 6.5 | 8.24 | 623 | 11.7 | 79.9 | 7.75 | 2230 | 901 | 906 | *
2013-03-13 | 14:50 | BA23876 | Moshassuck River @ Mill St. |  | RIVER |  |  | 8.22 | 7.93 | 661 | 3.61 | <7.0 | <5.00 | 2480 | 885 | 821 | *
2013-03-13 | 13:00 | BA23877 | Woonasquatucket River @ Manton Ave. |  | RIVER |  |  | 8.42 | 7.8 | 678 | 12.8 | 29.3 | <5.00 | 1990 | 906 | 848 | *
2013-03-13 | 13:30 | BA23878 | Woonasquatucket River @ Valley St. |  | RIVER |  |  | 7.81 | 7.65 | 679 | 12 | <7.0 | <5.00 | 1840 | 826 | 848 | *
2013-03-13 | 13:30 | BA23879 | Woonasquatucket River @ Valley St. (Duplicate) |  | RIVER |  |  | 7.81 | 7.65 | 682 | 12.1 | <7.0 | <5.00 | 1760 | 874 | 844 | *
2013-03-13 | 15:25 | BA23880 | Pawtuxet River @ Broad St. |  | RIVER |  |  | 7.97 | 7.73 | 780 | 7.23 | 67.7 | 18.4 | 1640 | 1060 | 1060 | *
2013-03-13 | 12:40 | BA23881 | Moshassuck River @ Higginson Ave. |  | RIVER |  |  | 7.4 | 7.88 | 578 | 2.47 | <7.0 | <5.00 | 2570 | 720 | 741 | *
2013-03-13 | 14:20 | BA23882 | Ten Mile River @ Omega Pond |  | RIVER |  |  | 7.53 | 7.93 | 1460 | 13.2 | <7.0 | 13.3 | 1970 | 1720 | 1710 | *
2013-03-13 | 13:45 | BA23883 | Ten Mile River @ Central Ave. |  | RIVER |  |  | 8.75 | 7.67 | 1230 | 26.5 | 69.8 | 17 | 1230 | 1530 | 1530 | *
2013-03-27 | 9:00 | BA25100 | Nutrient Blank | BA25100 | BAY |  |  |  |  | 7.3 | <1.5 | <7.0 | <5.00 | <20 | <200 | 217
2013-03-27 | 8:20 | BA25101 | Conimicut Point Surface | BA25100 | BAY | 0.51 | 25.01 | 4.25 | 7.5 | 79.5 | <1.5 | <7.0 | <5.00 | 675 | 838 | 205 | * | 24.89 |  | 1.507
2013-03-27 | 8:25 | BA25102 | Conimicut Point Bottom | BA25100 | BAY | 9 | 31.32 | 3.7 | 7.58 | <6.0 | <1.5 | <7.0 | <5.00 | 196 | 518 | <100.0 | *
2013-03-27 | 10:25 | BA25103 | Edgewood Yacht Club Surface | BA25100 | BAY | 0.51 | 24.67 | 5 | 7.86 | 168 | <1.5 | 9.62 | <5.00 | 718 | 787 | 318 | * | 26.78 |  | 2.986
2013-03-27 | 10:35 | BA25104 | Edgewood Yacht Club Bottom | BA25100 | BAY | 3.74 | 30.29 | 4.24 | 7.86 | <6.0 | <1.5 | <7.0 | <5.00 | 273 | 457 | 258 | *
2013-03-27 | 12:50 | BA25105 | Pomham Rocks Surface | BA25100 | BAY | 0.49 | 25.49 | 5.22 | 8 | 141 | <1.5 | 33.1 | <5.00 | 668 | 662 | 454 | * | 9.262 |  | 2.412
2013-03-27 | 13:00 | BA25106 | Pomham Rocks Bottom | BA25100 | BAY | 2.69 | 29.61 | 4.32 | 7.92 | <6.0 | <1.5 | <7.0 | <5.00 | 352 | 799 | 122 | *
2013-03-27 | 13:00 | BA25107 | Pomham Rocks Bottom (Duplicate) | BA25100 | BAY | 2.69 | 29.61 | 4.32 | 7.92 | <6.0 | <1.5 | <7.0 | <5.00 | 356 | 847 | 119 | *
2013-03-27 | 13:20 | BA25108 | India Point Park Surface | BA25100 | BAY | 0.49 | 14.24 | 5.8 | 8.14 | 419 | 6.88 | 185 | 10 | 1450 | 1040 | 837 | * | 6.991 |  | 2.354
2013-03-27 | 13:30 | BA25109 | India Point Park Bottom | BA25100 | BAY | 7.3 | 30.21 | 4.07 | 7.8 | 13.6 | <1.5 | <7.0 | <5.00 | 329 | 525 | 139 | *
2013-03-27 | 13:45 | BA25110 | Phillipsdale Landing Surface | BA25100 | BAY | 0.5 | 8.9 | 6.9 | 8.07 | 514 | 19.2 | 757 | 43.2 | 1950 | 1720 | 1440 | * | 4.25 |  | 2.335
2013-03-27 | 13:55 | BA25111 | Phillipsdale Landing Bottom | BA25100 | BAY | 4.7 | 27.57 | 4.5 | 7.76 | 106 | <1.5 | 77.2 | <5.00 | 625 | 646 | 322 | *
2013-03-27 | 8:40 | BA25112 | Bullock Reach Buoy Surface | BA25100 | BAY | 0.5 | 25.32 | 4.46 | 7.96 | 48.4 | <1.5 | <7.0 | <5.00 | 658 | 962 | 207 | * | 61.05 |  | 10.21
2013-03-27 | 8:45 | BA25113 | Bullock Reach Buoy Bottom | BA25100 | BAY | 5.5 | 31.04 | 3.78 | 7.88 | <6.0 | <1.5 | <7.0 | <5.00 | 242 | 536 | 115 | *
2013-03-27 | 10:10 | BA25114 | Pawtuxet Cove Surface | BA25100 | BAY | 0.46 | 7.43 | 5.63 | 8.16 | 934 | 8.09 | 138 | 20.7 | 2130 | 1550 | 1290 | * | 1.414 |  | 0.7814
2013-03-27 | 10:15 | BA25115 | Pawtuxet Cove Bottom | BA25100 | BAY | 1.28 | 19.91 | 5.03 | 7.81 | 151 | <1.5 | 28.3 | <5.00 | 741 | 658 | 324 | *
2013-03-27 | 13:30 | BA25116 | Nutrient Blank | BA25116 | RIVER |  |  |  |  | <6.0 | <1.5 | <7.0 | <5.00 | <20 | <200 | <100.0
2013-03-27 | 8:30 | BA25118 | Blackstone River @ Slater Mill | BA25116 | RIVER |  |  | 5.69 | 8.01 | 708 | 13.7 | 90.4 | 6.67 | 2370 | 977 | 978 | *
2013-03-27 | 8:30 | BA25119 | Blackstone River @ Slater Mill (Duplicate) | BA25116 | RIVER |  |  | 5.69 | 8.01 | 705 | 13.8 | 90.3 | 6.88 | 2250 | 1080 | 987 | *
2013-03-27 | 11:00 | BA25121 | Pawtuxet River @ Broad St. | BA25116 | RIVER |  |  | 6.13 | 7.86 | 1200 | 10.9 | 149 | 26.6 | 2270 | 1610 | 1650 | *
2013-03-27 | 14:30 | BA25123 | Woonasquatucket River @ Valley St. | BA25116 | RIVER |  |  | 7.19 | 7.75 | 601 | 16.2 | <7.0 | <5.00 | 1650 | 813 | 783 | *
2013-03-27 | 15:00 | BA25124 | Moshassuck River @ Mill St. | BA25116 | RIVER |  |  | 7.63 | 7.57 | 736 | 4.98 | 31.3 | <5.00 | 477 | 867 | 917 | *
2013-03-27 | 10:00 | BA25125 | Ten Mile River @ Omega Pond | BA25116 | RIVER |  |  | 6.32 | 7.64 | 1650 | 26.2 | 13.5 | 7.35 | 1610 | 2000 | 2190 | *
2013-03-27 | 13:20 | BA25204 | Taunton River @ Berkley Bridge | BA25116 | RIVER |  |  | 6.81 | 7.83 | 523 | 22 | 140 | 7.9 | 863 | 967 | 1090 | *
2013-03-27 | 9:05 | BA25205 | Ten Mile River @ Central Ave. | BA25116 | RIVER |  |  | 5.79 | 7.8 | 1900 | 39.6 | 129 | 6.52 | 1510 | 2310 | 2220 | *
2013-04-10 | 10:15 | BA26606 | Nutrient Blank | BA26606 | BAY |  |  |  |  | <6.0 | <1.5 | <7.0 | <5.00 | <20 | <200 | <100.0
2013-04-10 | 9:20 | BA26607 | Conimicut Point Surface | BA26606 | BAY | 0.54 | 23.15 | 9.81 | 7.98 | 70.5 | 3.05 | <7.0 | <5.00 | 55.6 | 737 | 392 | * | 18.53 |  | 12.8
2013-04-10 | 8:50 | BA26608 | Edgewood Yacht Club Surface | BA26606 | BAY | 0.62 | 19.81 | 9.94 | 8.06 | 258 | 6.76 | <7.0 | <5.00 | 304 | 873 | 473 | * | 14.08 |  | 7.677
2013-04-10 | 13:10 | BA26609 | Pomham Rocks Surface | BA26606 | BAY | 0.48 | 19.49 | 10.57 | 7.6 | 304 | 7.42 | <7.0 | <5.00 | 385 | 924 | 497 | * | 10.3 |  | 5.7
2013-04-10 | 13:35 | BA26610 | India Point Park Surface (Duplicate) | BA26606 | BAY | 0.52 | 15.67 | 10.55 | 7.91 | 381 | 10.1 | 62.7 | 15.4 | 523 | 972 | 644 | * | 9.511 |  | 6.254
2013-04-10 | 13:35 | BA26611 | India Point Park Surface | BA26606 | BAY | 0.52 | 15.67 | 10.55 | 7.91 | 379 | 10.1 | 63 | 17 | 526 | 1070 | 781 | * | 8.136 |  | 4.935
2013-04-10 | 14:10 | BA26612 | Phillipsdale Landing Surface | BA26606 | BAY | 0.53 | 11.27 | 11.49 | 7.89 | 859 | 116 | 1010 | 484 | 1800 | 2770 | 1890 | * | 2.92 |  | 2.175
2013-04-10 | 10:00 | BA26613 | Bullock Reach Buoy Surface | BA26606 | BAY | 0.52 | 21.96 | 10.3 | 8.23 | 89.2 | 4.48 | <7.0 | <5.00 | 97.4 | 736 | 441 | * | 18.25 |  | 10.62
2013-04-10 | 9:08 | BA26614 | Pawtuxet Cove Surface | BA26606 | BAY | 0.46 | 8.13 | 11.84 | 8.17 | 1260 | 13.6 | 126 | 12.8 | 1620 | 1970 | 1820 | * | 5.03 |  | 3.564
2013-04-10 | 10:30 | BA26615 | Nutrient Blank | BA26615 | RIVER |  |  |  |  | <6.0 | <1.5 | <7.0 | <5.00 | <20 | <200 | 105
2013-04-10 | 10:15 | BA26617 | Blackstone River @ Stateline | BA26615 | RIVER |  |  | 12.6 | 7.38 | 684 | 21 | 39.4 | 5.92 | 1040 | 1090 | 1150 | *
2013-04-10 | 9:25 | BA26618 | Blackstone River @ Bikepath Bridge | BA26615 | RIVER |  |  | 12.02 | 7.4 | 754 | 13.6 | 22.8 | 11.8 | 831 | 1070 | 1010 | *
2013-04-10 | 8:25 | BA26623 | Moshassuck River @ Higginson Ave. | BA26615 | RIVER |  |  | 12.48 | 7.38 | 351 | 4.09 | 31.8 | <5.00 | 1790 | 652 | 559 | *
2013-04-10 | 9:35 | BA26625 | Nutrient Blank | BA26625 | RIVER |  |  |  |  | <6.0 | <1.5 | <7.0 | <5.00 | <20 | <200 | <100.0
2013-04-10 | 13:30 | BA26626 | Ten Mile River @ Central Ave. | BA26625 | RIVER |  |  | 15.5 | 7.6 | 4160 | 59.9 | 92 | 5.43 | 1560 | 4720 | 4570 | *
2013-04-10 | 13:30 | BA26627 | Ten Mile River @ Central Ave. (Duplicate) | BA26625 | RIVER |  |  | 15.5 | 7.6 | 4170 | 58 | 91.5 | 5.55 | 1590 | 4620 | 4620 | *
2013-04-10 | 14:25 | BA26628 | Ten Mile River @ Omega Pond | BA26625 | RIVER |  |  | 12.84 | 8.1 | 396 | 22.4 | 17 | <5.00 | 46.2 | 2400 | 2460 | *
2013-04-10 | 10:35 | BA26629 | Warren Reservoir/Kickemuit River | BA26625 | RIVER |  |  | 16.72 | 7.88 | 281 | 6.53 | 28.4 | <5.00 | 458 | 777 | 697 | *
2013-04-10 | 10:10 | BA26630 | Coles River @ Milford Rd. | BA26625 | RIVER |  |  | 13.67 | 8.41 | 163 | 2.1 | <7.0 | <5.00 | 190 | 586 | 391 | *
2013-04-10 | 12:45 | BA26631 | Palmer River @ Rt. 6 | BA26625 | RIVER |  |  | 14.74 | 7.43 | 328 | 3.46 | 46 | 7.09 | 966 | 1070 | 697 | *
2013-04-10 | 8:25 | BA26632 | Runnins River @ River Rd. | BA26625 | RIVER |  |  | 12.23 | 7.71 | 639 | 8.42 | 31 | <5.00 | 1070 | 1150 | 1000 | *
2013-04-10 | 9:25 | BA26633 | Taunton River @ Berkley Bridge | BA26625 | RIVER |  |  | 11.88 | 7.41 | 501 | 23.9 | 134 | 11.8 | 724 | 1150 | 940 | *
2013-04-24 | 13:50 | BA27792 | Nutrient Blank | BA27792 | BAY |  |  |  |  | <6.0 | <1.5 | <7.0 | <5.00 | <20 | <100.0 | 261
2013-04-24 | 10:00 | BA27793 | Conimicut Point Surface | BA27792 | BAY | 0.47 | 27.27 | 9.11 | 7.73 | 74.2 | <1.5 | 37.2 | 11.5 | 207 | 567 | 374 | * | 2.168 |  | 2.418
2013-04-24 | 10:15 | BA27794 | Conimicut Point Bottom | BA27792 | BAY | 8.14 | 30.23 | 8.17 | 7.78 | 63.2 | <1.5 | 33.5 | 10.3 | 194 | 543 | 232 | *
2013-04-24 | 8:50 | BA27795 | Edgewood Yacht Club Surface | BA27792 | BAY | 0.59 | 26.8 | 9.01 | 7.36 | 88.1 | <1.5 | 57.6 | 24.1 | 244 | 749 | 310 | * | 0.302 |  | 0.5709
2013-04-24 | 9:00 | BA27796 | Edgewood Yacht Club Bottom | BA27792 | BAY | 5.43 | 30.69 | 8.19 | 7.56 | 79.6 | <1.5 | 49.3 | 19.2 | 205 | 612 | 591 | *
2013-04-24 | 13:00 | BA27797 | Pomham Rocks Surface | BA27792 | BAY | 0.59 | 27.39 | 10.28 | 7.93 | 78.6 | <1.5 | 54.1 | 26.5 | 227 | 570 | 422 | * | 1.191 |  | 1.692
2013-04-24 | 13:10 | BA27798 | Pomham Rocks Bottom | BA27792 | BAY | 2.21 | 29.4 | 8.98 | 7.9 | 62.4 | <1.5 | 53.1 | 24.9 | 206 | 593 | 276 | *
2013-04-24 | 13:30 | BA27799 | India Point Park Surface | BA27792 | BAY | 0.54 | 18.92 | 10.76 | 7.87 | 290 | 4.44 | 110 | 33.6 | 610 | 920 | 540 | * | 2.579 |  | 3.649
2013-04-24 | 13:45 | BA27800 | India Point Park Bottom | BA27792 | BAY | 7.64 | 30.86 | 8.21 | 7.81 | 7.39 | <1.5 | 28 | 9.75 | 117 | 308 | 150 | *
2013-04-24 | 14:15 | BA27801 | Phillipsdale Landing Surface | BA27792 | BAY | 0.41 | 14.58 | 12.97 | 7.91 | 529 | 6.62 | 98.4 | 47.9 | 902 | 1140 | 862 | * | 1.89 |  | 2.836
2013-04-24 | 14:25 | BA27802 | Phillipsdale Landing Bottom | BA27792 | BAY | 2.9 | 26.78 | 9.4 | 7.78 | 255 | 2.78 | 101 | 33.5 | 540 | 735 | 550 | *
2013-04-24 | 10:20 | BA27803 | Bullock Reach Buoy Surface | BA27792 | BAY | 0.61 | 25.95 | 9.32 | 7.81 | 106 | <1.5 | 51.5 | 15.2 | 267 | 545 | 305 | * | 1.704 |  | 2.346
2013-04-24 | 10:35 | BA27804 | Bullock Reach Buoy Bottom | BA27792 | BAY | 6.87 | 29.76 | 8.41 | 7.81 | 70.3 | <1.5 | 34.9 | 16.3 | 203 | 497 | 238 | *
2013-04-24 | 9:35 | BA27805 | Pawtuxet Cove Surface | BA27792 | BAY | 0.55 | 8.4 | 9.95 | 7.69 | 738 | 8.24 | 98.4 | 20.3 | 1440 | 1330 | 1050 | * | 3.258 |  | 3.177
2013-04-24 | 9:48 | BA27806 | Pawtuxet Cove Bottom | BA27792 | BAY | 1.94 | 27.36 | 9.03 | 7.59 | 832 | 8.79 | 77.7 | 19.8 | 1490 | 1590 | 1190 | *
2013-04-24 | 8:50 | BA28196 | Edgewood Yacht Club Surface (Duplicate) | BA27792 | BAY | 0.59 | 26.8 | 9.01 | 7.36 | 88.2 | <1.5 | 55.9 | 23.4 | 238 | 520 | 464 | * | 1.83 |  | 0.8907
2013-04-24 | 9:00 | BA28197 | Edgewood Yacht Club Bottom (Duplicate) | BA27792 | BAY | 5.44 | 30.69 | 8.19 | 7.56 | 67.3 | <1.5 | 50.6 | 19.1 | 197 | 657 | 264 | *
2013-04-24 | 13:15 | BA27842 | Nutrient Blank | BA27842 | RIVER |  |  |  |  | <6.0 | <1.5 | <7.0 | <5.00 | <20 | <100.0 | <100.0
2013-04-24 | 9:05 | BA27835 | Blackstone River @ Slater Mill | BA27842 | RIVER |  |  | 11.27 | 7.71 | 640 | 9.16 | 67.6 | 14.7 | 1550 | 1020 | 1080 | *
2013-04-24 | 10:45 | BA27836 | Blackstone River @ Stateline | BA27842 | RIVER |  |  | 10.38 | 7.43 | 666 | 13.9 | 66 | 12.2 | 1520 | 1240 | 1110 | *
2013-04-24 | 9:40 | BA27837 | Blackstone River @ Bikepath Bridge | BA27842 | RIVER |  |  | 11.16 | 7.58 | 688 | 9.44 | 48.2 | 18.6 | 1480 | 1220 | 986 | *
2013-04-24 | 1:45 | BA27838 | Pawtuxet River @ Broad St. | BA27842 | RIVER |  |  | 12.39 | 7.61 | 1130 | 12.4 | 101 | 22.3 | 2200 | 1770 | 1510 | *
2013-04-24 | 15:10 | BA27840 | Woonasquatucket River @ Valley St. | BA27842 | RIVER |  |  | 13.92 | 7.48 | 652 | 4.04 | 35.2 | <5.00 | 1350 | 1140 | 1090 | *
2013-04-24 | 13:00 | BA27841 | Moshassuck River @ Mill St. | BA27842 | RIVER |  |  | 12.39 | 7.61 | 504 | 6.96 | 64.8 | 5.42 | 2040 | 971 | 1130 | *
2013-04-24 | 14:45 | BA28087 | Woonasquatucket River @ Manton Ave. | BA27842 | RIVER |  |  | 13.21 | 7.43 | 587 | 3.99 | 45.1 | <5.00 | 1130 | 925 | 802 | *
2013-04-24 | 13:45 | BA28198 | Pawtuxet River @ Broad St. (Duplicate) | BA27842 | RIVER |  |  | 12.39 | 7.61 | 1140 | 11.9 | 104 | 22.2 | 2170 | 1490 | 1480 | *
2013-04-24 | 15:00 | BA27843 | Nutrient Blank | BA27843 | RIVER |  |  |  |  | <6.0 | <1.5 | <7.0 | <5.00 | <20 | <100.0 | <100.0
2013-04-24 | 13:40 | BA27844 | Ten Mile River @ Omega Pond | BA27843 | RIVER |  |  | 12.68 | 7.59 | 2070 | 20.1 | 24 | 5.45 | 840 | 2710 | 2270 | *
2013-04-24 | 14:15 | BA27845 | Ten Mile River @ Central Ave. | BA27843 | RIVER |  |  | 13.48 | 7.45 | 2890 | 74 | 292 | 10.8 | 1770 | 3410 | 3370 | *
2013-04-24 | 10:48 | BA27846 | Warren Reservoir/Kickemuit River | BA27843 | RIVER |  |  | 9.57 | 7.81 | 226 | 6.69 | 92.1 | 7.88 | 525 | 1030 | 840 | *
2013-04-24 | 10:22 | BA27847 | Coles River @ Milford Rd. | BA27843 | RIVER |  |  | 11.68 | 8.35 | 19.7 | <1.5 | 9.85 | <5.00 | 63.9 | 711 | 425 | *
2013-04-24 | 11:09 | BA27848 | Palmer River @ Rt. 6 | BA27843 | RIVER |  |  | 9.91 | 7.27 | 203 | 2.75 | 64.3 | 9.82 | 845 | 1000 | 722 | *
2013-04-24 | 13:05 | BA27849 | Runnins River @ River Rd. | BA27843 | RIVER |  |  | 11.23 | 7.03 | 529 | 2.91 | 7.75 | 5.46 | 1860 | 1080 | 971 | *
2013-04-24 | 9:17 | BA27850 | Taunton River @ Berkley Bridge | BA27843 | RIVER |  |  | 10.6 | 7.51 | 366 | 12.8 | 110 | 23.1 | 783 | 1060 | 682 | *
2013-04-24 | 14:15 | BA28199 | Ten Mile River @ Central Ave. (Duplicate) | BA27843 | RIVER |  |  | 13.48 | 7.45 | 2900 | 73.7 | 279 | 10.8 | 1810 | 3650 | 3360 | *
2013-05-08 | 14:45 | BA29548 | Nutrient Blank | BA29548 | RIVER |  |  |  |  | <6.0 | <1.5 | <7.0 | <5.00 | <20 | <100.0 | <100.0
2013-05-08 | 9:40 | BA29540 | Taunton River @ Berkley Bridge | BA29548 | RIVER |  |  | 17.79 | 7.39 | 614 | 13.8 | 8.95 | 19.9 | 1020 | 1260 | 1180 | *
2013-05-08 | 14:50 | BA29541 | Ten Mile River @ Omega Pond | BA29548 | RIVER |  |  | 18.61 | 7.82 | 1460 | 23.4 | <7.0 | <5.00 | 58 | 2130 | 1910 | *
2013-05-08 | 13:40 | BA29542 | Moshassuck River @ Mill St. (Duplicate) | BA29548 | RIVER |  |  | 16.76 | 7.5 | 541 | 14.6 | 124 | 6.25 | 2490 | 863 | 898 | *
2013-05-08 | 13:40 | BA29543 | Moshassuck River @ Mill St. | BA29548 | RIVER |  |  | 16.76 | 7.5 | 541 | 15 | 125 | 6.49 | 2320 | 910 | 936 | *
2013-05-08 | 11:50 | BA29544 | Woonasquatucket River @ Valley St. | BA29548 | RIVER |  |  | 19.4 | 6.92 | 632 | 6.07 | <7.0 | <5.00 | 1090 | 1000 | 887 | *
2013-05-08 | 12:45 | BA29545 | Woonasquatucket River @ Manton Ave. | BA29548 | RIVER |  |  | 19.36 | 7.85 | 561 | 5.95 | 19.4 | <5.00 | 1070 | 842 | 902 | *
2013-05-08 | 15:15 | BA29546 | Pawtuxet River @ Broad St. | BA29548 | RIVER |  |  | 17.77 | 7.56 | 1180 | 37.7 | 88.3 | 16 | 1960 | 1600 | 1650 | *
2013-05-08 | 10:50 | BA29547 | Blackstone River @ Slater Mill | BA29548 | RIVER |  |  | 18.24 | 8.25 | 916 | 14.7 | 37 | 9.89 | 1440 | 1640 | 1290 | *
2013-05-08 | 9:30 | BA29549 | Nutrient Blank | BA29549 | BAY |  |  |  |  | <6.0 | <1.5 | <7.0 | <5.00 | <20 | <100.0 | <100.0
2013-05-08 | 8:55 | BA29550 | Conimicut Point Surface | BA29549 | BAY | 0.5 | 27.56 | 15.32 | 7.77 | 6.51 | <1.5 | <7.0 | <5.00 | 142 | 461 | 261 | * | 2.794 |  | 0.9626
2013-05-08 | 10:18 | BA29551 | Edgewood Yacht Club Surface | BA29549 | BAY | 0.5 | 24.02 | 15.99 | 8.16 | 6.77 | <1.5 | <7.0 | 15.9 | 208 | 895 | 189 | * | 15.48 |  | 3.038
2013-05-08 | 13:09 | BA29552 | Pomham Rocks Surface | BA29549 | BAY | 0.5 | 23.23 | 16.2 | 8.16 | <6.0 | <1.5 | <7.0 | 12.5 | 176 | 725 | 227 | * | 31.52 |  | 3.454
2013-05-08 | 13:28 | BA29553 | India Point Park Surface | BA29549 | BAY | 0.5 | 16.42 | 17.19 | 8.12 | 333 | 5.77 | <7.0 | 41.1 | 504 | 997 | 591 | * | 13.42 |  | 1.982
2013-05-08 | 14:00 | BA29554 | Phillipsdale Landing Surface | BA29549 | BAY | 0.5 | 14.63 | 18.26 | 8.13 | 434 | 8.51 | <7.0 | 89.7 | 553 | 1210 | 682 | * | 20.92 |  | 3.546
2013-05-08 | 14:00 | BA29555 | Phillipsdale Landing Surface (Duplicate) | BA29549 | BAY | 0.5 | 14.63 | 18.26 | 8.13 | 429 | 8.4 | <7.0 | 90.3 | 555 | 1500 | 832 | * | 23.06 |  | 3.029
2013-05-08 | 9:13 | BA29556 | Bullock Reach Buoy Surface | BA29549 | BAY | 0.5 | 25.35 | 15.93 | 8.05 | <6.0 | <1.5 | <7.0 | 5.87 | 161 | 534 | 172 | * | 7.588 |  | 1.502
2013-05-08 | 10:00 | BA29557 | Pawtuxet Cove Surface | BA29549 | BAY | 0.5 | 14.25 | 17.06 | 8.01 | 412 | 9.75 | 45.1 | 21.1 | 919 | 1290 | 812 | * | 12.9 |  | 3.069
2013-05-22 | 15:00 | BA30791 | Nutrient Blank | BA30791 | BAY |  |  |  |  | <6 | <1.5 | <7.0 | <5.0 | <20 | <200 | <100
2013-05-22 | 8:58 | BA30792 | Conimicut Point Surface | BA30791 | BAY | 0.5 | 24.66 | 18.17 | 8.11 | 62.8 | 2.86 | <7.0 | 27.8 | 367 | 779 | 229 | * | 11.88 |  | 3.387
2013-05-22 | 9:07 | BA30793 | Conimicut Point Bottom | BA30791 | BAY |  |  |  |  | <6.0 | <1.5 | <7.0 | 13.8 | 443 | 480 | 123 | *
2013-05-22 | 14:46 | BA30794 | Edgewood Yacht Club Surface | BA30791 | BAY | 0.5 | 22.57 | 19.26 | 8.29 | 65.4 | 5.83 | <7.0 | 27.7 | 369 | 966 | 290 | * | 25.86 |  | 4.157
2013-05-22 | 14:48 | BA30795 | Edgewood Yacht Club Bottom | BA30791 | BAY |  |  |  |  | 39.8 | 1.78 | 33.9 | 38.6 | 506 | 594 | 247 | *
2013-05-22 | 10:38 | BA30796 | Pomham Rocks Surface | BA30791 | BAY | 0.5 | 22.69 | 18.02 | 8.17 | 61.7 | 6.48 | <7.0 | 31 | 301 | 828 | 257 | * | 15.93 |  | 3.948
2013-05-22 | 10:45 | BA30797 | Pomham Rocks Bottom | BA30791 | BAY |  |  |  |  | 11.5 | <1.5 | 43 | 29.5 | 423 | 503 | 169 | *
2013-05-22 | 14:19 | BA30798 | India Point Park Surface | BA30791 | BAY | 0.5 | 19.17 | 19.2 | 8.07 | 105 | 7.6 | 11.6 | 39.8 | 495 | 856 | 254 | * | 28.88 |  | 5.054
2013-05-22 | 14:22 | BA30799 | India Point Park Bottom | BA30791 | BAY |  |  |  |  | 16 | <1.5 | 144 | 52.9 | 533 | 570 | 247 | *
2013-05-22 | 13:44 | BA30800 | Phillipsdale Landing Surface | BA30791 | BAY | 0.5 | 14.1 | 19.72 | 8.18 | 428 | 15.9 | <7.0 | 86.1 | 788 | 1340 | 752 | * | 39.07 |  | 7.687
2013-05-22 | 13:48 | BA30801 | Phillipsdale Landing Bottom | BA30791 | BAY |  |  |  |  | 185 | 8.81 | 118 | 85.1 | 758 | 852 | 535 | *
2013-05-22 | 13:48 | BA30802 | Phillipsdale Landing Bottom (Duplicate) | BA30791 | BAY |  |  |  |  | 196 | 8.91 | 167 | 85.5 | 760 | 915 | 530 | *
2013-05-22 | 9:25 | BA30803 | Bullock Reach Buoy Surface | BA30791 | BAY | 0.5 | 23.66 | 18.02 | 8.09 | 86.1 | 5.71 | <7.0 | 36.9 | 300 | 766 | 306 | * | 12.29 |  | 2.494
2013-05-22 | 9:30 | BA30804 | Bullock Reach Buoy Bottom | BA30791 | BAY |  |  |  |  | 7 | <1.5 | <7.0 | 15.8 | 411 | 471 | 199 | *
2013-05-22 | 10:13 | BA30805 | Pawtuxet Cove Surface | BA30791 | BAY | 0.5 | 9.2 | 18.82 | 7.36 | 410 | 20.8 | 59.1 | 54.8 | 928 | 1090 | 726 | * | 11.03 |  | 2.866
2013-05-22 | 10:20 | BA30806 | Pawtuxet Cove Bottom | BA30791 | BAY |  |  |  |  | 102 | 6.16 | 53.1 | 53.4 | 537 | 694 | 356 | *
2013-05-22 | 10:50 | BA30809 | Nutrient Blank | BA30809 | RIVER |  |  |  |  | <6 | <1.5 | <7.0 | <5.0 | <20 | <100 | <100
2013-05-22 | 10:30 | BA30810 | Blackstone River @ Stateline | BA30809 | RIVER |  |  | 19.82 | 7.79 | 885 | 20.3 | 33.9 | 24.3 | 1680 | 1330 | 1220 | *
2013-05-22 | 9:20 | BA30811 | Blackstone River @ Bikepath Bridge | BA30809 | RIVER |  |  | 19.84 | 7.9 | 983 | 14.2 | <7.0 | 37.4 | 1780 | 1460 | 1340 | *
2013-05-22 | 8:45 | BA30812 | Blackstone River @ Slater Mill | BA30809 | RIVER |  |  | 19.44 | 8.21 | 872 | 10.3 | 20.7 | 12 | 1600 | 1330 | 1220 | *
2013-05-22 | 12:30 | BA30813 | Pawtuxet River @ Broad St. | BA30809 | RIVER |  |  | 19.52 | 7.45 | 992 | 23.9 | 87.1 | 33.2 | 1480 | 1340 | 1390 | *
2013-05-22 | 14:55 | BA30814 | Woonasquatucket River @ Manton Ave. | BA30809 | RIVER |  |  | 21.19 | 7.67 | 618 | 8.88 | 76.6 | 6.26 | 1310 | 936 | 910 | *
2013-05-22 | 13:10 | BA30815 | Woonasquatucket River @ Valley St. | BA30809 | RIVER |  |  | 19.64 | 7.57 | 733 | 9.51 | 61.1 | 7.82 | 1650 | 968 | 1120 | *
2013-05-22 | 14:15 | BA30816 | Moshassuck River @ Higginson Ave. | BA30809 | RIVER |  |  | 19.9 | 7.66 | 188 | 9.25 | 92.3 | 9.41 | 2040 | 524 | 518 | *
2013-05-22 | 13:45 | BA30817 | Moshassuck River @ Mill St. | BA30809 | RIVER |  |  | 17.73 | 7.57 | 675 | 27.8 | 171 | 9.68 | 2770 | 1220 | 1230 | *
2013-05-22 | 11:00 | BA30818 | Nutrient Blank | BA30818 | RIVER |  |  |  |  | <6.0 | <1.5 | <7.0 | <5.00 | <20 | <200.0 | <100.0
2013-05-22 | 8:40 | BA30819 | Ten Mile River @ Omega Pond | BA30818 | RIVER |  |  | 18.48 | 7.62 | 1650 | 43.6 | 33.6 | 5.47 | 195 | 2030 | 2070 | *
2013-05-22 | 8:40 | BA30820 | Ten Mile River @ Omega Pond (Duplicate) | BA30818 | RIVER |  |  | 18.48 | 7.62 | 1640 | 43.3 | 24.9 | 5.21 | 184 | 2090 | 2060 | *
2013-05-22 | 9:30 | BA30821 | Ten Mile River @ Central Ave. | BA30818 | RIVER |  |  | 18.16 | 7.61 | 4160 | 34.6 | 80.2 | 24.4 | 2700 | 4480 | 4530 | *
2013-05-22 | 14:30 | BA30822 | Warren Reservoir/Kickemuit River | BA30818 | RIVER |  |  | 20.12 | 8.16 | 21.8 | 5.86 | 57.6 | 9.02 | 502 | 686 | 680 | *
2013-05-22 | 13:30 | BA30823 | Coles River @ Milford Rd. | BA30818 | RIVER |  |  | 20.33 | 8.11 | 154 | 10.4 | 124 | 16.6 | 747 | 809 | 764 | *
2013-05-22 | 10:25 | BA30824 | Palmer River @ Rt. 6 | BA30818 | RIVER |  |  | 18.2 | 6.72 | 249 | 6.66 | 37.2 | 7.29 | 1280 | 717 | 798 | *
2013-05-22 | 10:00 | BA30825 | Runnins River @ River Rd. | BA30818 | RIVER |  |  | 14.32 | 6.2 | 788 | 35.4 | 107 | 5.35 | 3070 | 1180 | 1200 | *
2013-06-05 | 8:55 | BA32128 | Nutrient Blank | BA32128 | BAY |  |  |  |  | <6.0 | <1.5 | <7.0 | <5.00 | <20 | <200.0 | <100.0
2013-06-05 | 9:25 | BA32129 | Conimicut Point Surface | BA32128 | BAY | 0.5 | 22.8 | 18.95 | 8.18 | 7.62 | <1.5 | <7.0 | 10.5 | 327 | 616 | 218 | * | 17.52 |  | 3.64
2013-06-05 | 13:05 | BA32130 | Edgewood Yacht Club Surface | BA32128 | BAY | 0.5 | 22.83 | 19.82 | 7.92 | 82.6 | 1.79 | 22.4 | 48.3 | 575 | 747 | 295 | * | 9.831 |  | 1.518
2013-06-05 | 13:25 | BA32131 | Pomham Rocks Surface | BA32128 | BAY | 0.5 | 22.11 | 20.14 | 7.99 | 131 | 5.24 | <7.0 | 39.2 | 596 | 723 | 383 | * | 27.07 |  | 2.527
2013-06-05 | 13:40 | BA32132 | India Point Park Surface | BA32128 | BAY | 0.5 | 19.24 | 20.14 | 7.69 | 256 | 7.79 | 85.2 | 62.6 | 930 | 840 | 560 | * | 15.41 |  | 3.406
2013-06-05 | 9:00 | BA32133 | Phillipsdale Landing Surface | BA32128 | BAY | 0.507 | 6.51 | 20.2 | 6.89 | 602 | 13.9 | 201 | 167 | 1500 | 1280 | 1110 | * | 6.932 |  | 4.629
2013-06-05 | 9:45 | BA32134 | Bullock Reach Buoy Surface | BA32128 | BAY | 0.5 | 20.24 | 19.21 | 8.01 | 120 | 4.27 | <7.0 | 28.7 | 581 | 729 | 347 | * | 18.51 |  | 2.637
2013-06-05 | 9:45 | BA32135 | Bullock Reach Buoy Surface (Duplicate) | BA32128 | BAY | 0.5 | 20.24 | 19.21 | 8.01 | 121 | 4.46 | <7.0 | 28.5 | 582 | 691 | 385 | * | 16.77 |  | 2.741
2013-06-05 | 10:35 | BA32136 | Pawtuxet Cove Surface | BA32128 | BAY | 0.5 | 9.65 | 20.36 | 7.39 | 341 | 11.1 | 19.3 | 30.9 | 1220 | 913 | 806 | * | 27.05 |  | 4.373
2013-06-05 | 13:45 | BA32137 | Nutrient Blank | BA32137 | RIVER |  |  |  |  | <6.0 | <1.5 | <7.0 | <5.00 | <20 | <200.0 | <100.0
2013-06-05 | 10:40 | BA32138 | Blackstone River @ Slater Mill | BA32137 | RIVER |  |  | 20.97 | 7.28 | 741 | 15.8 | 80 | 61.6 | 2020 | 1220 | 1090 | *
2013-06-05 | 14:40 | BA32139 | Pawtuxet River @ Broad St. | BA32137 | RIVER |  |  | 21.45 | 7.19 | 1060 | 18.4 | 70 | 47.9 | 2290 | 1430 | 1430 | *
2013-06-05 | 13:10 | BA32140 | Woonasquatucket River @ Valley St. | BA32137 | RIVER |  |  | 21.3 | 7.16 | 436 | 6.34 | 54 | 9.15 | 1350 | 664 | 721 | *
2013-06-05 | 12:40 | BA32141 | Woonasquatucket River @ Manton Ave. | BA32137 | RIVER |  |  | 21.8 | 7.25 | 354 | 5.81 | 74.8 | 7.49 | 1160 | 651 | 708 | *
2013-06-05 | 10:10 | BA32142 | Moshassuck River @ Higginson Ave. | BA32137 | RIVER |  |  | 20.17 | 7.17 | 211 | 16.2 | 196 | 10.6 | 2220 | 685 | 646 | *
2013-06-05 | 10:10 | BA32143 | Moshassuck River @ Higginson Ave. (Duplicate) | BA32137 | RIVER |  |  | 20.17 | 7.17 | 208 | 16.1 | 196 | 10.9 | 2290 | 704 | 621 | *
2013-06-05 | 13:30 | BA32144 | Moshassuck River @ Mill St. | BA32137 | RIVER |  |  | 19.39 | 7.1 | 486 | 19.3 | 169 | 8.58 | 2850 | 940 | 943 | *
2013-06-05 | 9:30 | BA32145 | Ten Mile River @ Omega Pond | BA32137 | RIVER |  |  | 21.67 | 7.3 | 1590 | 34.2 | 67.8 | 11.3 | 979 | 2040 | 2020 | *
2013-06-05 | 8:30 | BA32146 | Ten Mile River @ Central Ave. | BA32137 | RIVER |  |  | 18.56 | 7.04 | 1660 | 50.4 | 156 | 37.1 | 2690 | 2170 | 2130 | *
2013-06-19 | 12:45 | BA33699 | Nutrient Blank | BA33699 | BAY |  |  |  |  | <6.0 | <1.5 | <7.0 | <5.00 | <20 | <200.0 | <100.0
2013-06-19 | 9:20 | BA33684 | Conimicut Point Surface | BA33699 | BAY | 0.2 | 12.17 | 18.99 | 7.57 | 283 | 7.75 | 112 | 36.5 | 1730 | 603 | 670 | * | 1.111 |  | 1.747
2013-06-19 | 9:25 | BA33685 | Conimicut Point Bottom | BA33699 | BAY |  |  |  |  | 37.6 | 2.13 | 145 | 43.5 | 708 | 553 | 538 | *
2013-06-19 | 8:55 | BA33686 | Edgewood Yacht Club Surface | BA33699 | BAY | 0.2 | 18.89 | 18 | 7.3 | 208 | <1.5 | 175 | 76.8 | 1560 | 1030 | 617 | * | 2.217 |  | 1.736
2013-06-19 | 9:00 | BA33687 | Edgewood Yacht Club Bottom | BA33699 | BAY |  |  |  |  | 58.2 | 6.11 | 194 | 56 | 938 | 638 | 501 | *
2013-06-19 | 13:40 | BA33688 | Pomham Rocks Surface | BA33699 | BAY | 0.2 | 18.15 | 19.07 | 7.37 | 266 | 8.43 | 174 | 51.4 | 1750 | 866 | 682 | * | 11.21 |  | 2.728
2013-06-19 | 13:45 | BA33689 | Pomham Rocks Bottom | BA33699 | BAY |  |  |  |  | 41.3 | 4.66 | 171 | 48.4 | 834 | 576 | 411 | *
2013-06-19 | 14:25 | BA33690 | India Point Park Surface | BA33699 | BAY | 0.2 | 13.33 | 19.43 | 7.36 | 388 | 11.1 | 160 | 52.9 | 2160 | 898 | 863 | * | 2.055 |  | 1.76
2013-06-19 | 14:30 | BA33691 | India Point Park Bottom | BA33699 | BAY |  |  |  |  | 96.6 | 4.65 | 195 | 56.1 | 1090 | 700 | 464 | *
2013-06-19 | 8:05 | BA33692 | Phillipsdale Landing Surface | BA33699 | BAY |  |  |  |  | 812 | 14.1 | 152 | 134 | 2670 | 1510 | 1280 | * | 3.179 |  | 1.945
2013-06-19 | 8:10 | BA33693 | Phillipsdale Landing Bottom | BA33699 | BAY |  |  |  |  | 679 | 12.2 | 143 | 97.1 | 2530 | 1260 | 1190 | *
2013-06-19 | 9:45 | BA33696 | Bullock Reach Buoy Surface | BA33699 | BAY | 0.2 | 12.67 | 19.23 | 7.54 | 281 | 7.56 | 121 | 38.8 | 1350 | 1120 | 1000 | * | 3.178 |  | 1.762
2013-06-19 | 9:45 | BA33697 | Bullock Reach Buoy Surface (Duplicate) | BA33699 | BAY | 0.2 | 12.67 | 19.23 | 7.54 | 281 | 8.76 | 123 | 38.8 | 1670 | 1570 | 692 | * | 0.9669 |  | 1.845
2013-06-19 | 9:55 | BA33698 | Bullock Reach Buoy Bottom | BA33699 | BAY |  |  |  |  | 29.9 | 2.71 | 152 | 40.6 | 716 | 546 | 332 | * | 1.251 |  | 1.826
2013-06-19 | 13:10 | BA33703 | Pawtuxet Cove Surface | BA33699 | BAY | 0.2 | 0.64 | 20.61 | 7.21 | 539 | 6.76 | 67.5 | 19 | 2080 | 834 | 919 | * | 1.656 |  | 1.628
2013-06-19 | 13:15 | BA33704 | Pawtuxet Cove Bottom | BA33699 | BAY |  |  |  |  | 520 | 7.21 | 77 | 20.6 | 2070 | 993 | 864 | *
2013-06-19 | 9:50 | BA34039 | Bullock Reach Buoy Middle | BA33699 | BAY | [12 empty] | 5.246 |  | 2.771
2013-06-19 | 12:05 | BA33710 | Nutrient Blank | BA33710 | RIVER |  |  |  |  | <6.0 | <1.5 | <7.0 | <5.00 | <20 | <200.0 | <100.0
2013-06-19 | 7:40 | BA33694 | Pawtuxet River @ Broad St. | BA33710 | RIVER |  |  | 20.26 | 7.82 | 527 | 7.12 | 54 | 18.6 | 1660 | 832 | 872 | *
2013-06-19 | 8:20 | BA33700 | Blackstone River @ Slater Mill | BA33710 | RIVER |  |  | 19.49 | 7.23 | 410 | 9.38 | 71.9 | 19.7 | 2360 | 729 | 748 | *
2013-06-19 | 9:30 | BA33701 | Blackstone River @ Stateline | BA33710 | RIVER |  |  | 18.71 | 7.25 | 322 | 14 | 83 | 34.4 | 1790 | 664 | 693 | *
2013-06-19 | 9:00 | BA33702 | Blackstone River @ Bikepath Bridge | BA33710 | RIVER |  |  | 15.92 | 6.77 | 351 | 9.42 | 50.6 | 21 | 2200 | 664 | 744 | *
2013-06-19 | 12:45 | BA33705 | Woonasquatucket River @ Valley St. | BA33710 | RIVER |  |  | 20.11 | 7.19 | 371 | 4.42 | 39.5 | 6.53 | 1880 | 638 | 821 | *
2013-06-19 | 10:40 | BA33706 | Woonasquatucket River @ Manton Ave. | BA33710 | RIVER |  |  | 19.27 | 7.28 | 320 | 4.16 | 47.6 | 6.08 | 1940 | 645 | 597 | *
2013-06-19 | 10:40 | BA33707 | Woonasquatucket River @ Manton Ave. (Duplicate) | BA33710 | RIVER |  |  | 19.27 | 7.28 | 323 | 4.34 | 48.1 | 6.46 | 1870 | 609 | 661 | *
2013-06-19 | 12:25 | BA33709 | Moshassuck River @ Mill St. | BA33710 | RIVER |  |  | 19.2 | 7.34 | 477 | 8.73 | 73.1 | 7.9 | 3010 | 756 | 1090 | *
2013-06-19 | 12:50 | BA33720 | Nutrient Blank | BA33720 | RIVER |  |  |  |  | <6.0 | <1.5 | <7.0 | <5.00 | <20 | <200.0 | 100
2013-06-19 | 8:40 | BA33711 | Ten Mile River @ Omega Pond | BA33720 | RIVER |  |  |  |  | 695 | 26.9 | 139 | 34.3 | 2170 | 1250 | 1260 | *
2013-06-19 | 12:45 | BA33712 | Ten Mile River @ Central Ave. | BA33720 | RIVER |  |  |  |  | 916 | 19.4 | 104 | 39.7 | 2740 | 1420 | 1490 | *
2013-06-19 | 14:15 | BA33713 | Warren Reservoir/Kickemuit River | BA33720 | RIVER |  |  |  |  | 513 | 23.67 | 152 | 30.9 | 2170 | 1310 | 1310 | *
2013-06-19 | 14:15 | BA33714 | Warren Reservoir/Kickemuit River (Duplicate) | BA33720 | RIVER |  |  |  |  | 453 | 22.14 | 149 | 30.5 | 2130 | 1210 | 1140 | *
2013-06-19 | 14:00 | BA33716 | Coles River @ Milford Rd. | BA33720 | RIVER |  |  |  |  | 125 | <1.5 | 59.7 | 62.4 | 858 | 830 | 874 | *
2013-06-19 | 10:33 | BA33717 | Palmer River @ Rt. 6 | BA33720 | RIVER |  |  |  |  | 189 | <1.5 | 58.65 | 24 | 1230 | 777 | 866 | *
2013-06-19 | 13:30 | BA33718 | Runnins River @ River Rd. | BA33720 | RIVER |  |  |  |  | 399 | 3.92 | 24.4 | 16.7 | 3380 | 878 | 908 | *
2013-06-19 | 9:40 | BA33719 | Taunton River @ Berkley Bridge | BA33720 | RIVER |  |  |  |  | 213 | 3.35 | 99.2 | 22.4 | 1310 | 758 | 1030 | *
2013-07-03 | 14:05 | BA35091 | Nutrient Blank | BA35091 | BAY |  |  |  |  | <6.0 | <1.5 | <7.0 | <5.00 | <20 | <200.0 | <100.0
2013-07-03 | 9:00 | BA35081 | Conimicut Point Surface | BA35091 | BAY | 0.5 | 12.54 | 23.6 | 8.32 | <6.0 | <1.5 | <7.0 | <5.00 | 150 | 624 | 244 | * | 82.66 |  | 20.3
2013-07-03 | 8:20 | BA35082 | Edgewood Yacht Club Surface | BA35091 | BAY | 0.5 | 23.26 | 21.04 | 8.34 | 172 | 26.1 | 344 | 96.8 | 1740 | 1210 | 721 | * | 8.626 |  | 3.713
2013-07-03 | 13:10 | BA35083 | Pomham Rocks Surface | BA35091 | BAY | 0.5 | 12.19 | 24.04 | 8.59 | 9.02 | 4.18 | <7.0 | <5.00 | 1100 | 702 | 237 | * | 12.02 |  | 6.379
2013-07-03 | 13:30 | BA35084 | India Point Park Surface | BA35091 | BAY | 0.5 | 8.67 | 24.65 | 7.75 | 567 | 20 | 44.1 | 58.6 | 2150 | 1090 | 839 | * | 24.29 |  | 6.474
2013-07-03 | 13:50 | BA35085 | Phillipsdale Landing Surface | BA35091 | BAY | 0.5 | 1.61 | 25.23 | 7.43 | 885 | 21.1 | 97.9 | 84.4 | 3020 | 1280 | 1340 | * | 63.44 |  | 15.21
2013-07-03 | 9:30 | BA35086 | Bullock Reach Buoy Surface | BA35091 | BAY | 0.5 | 15.3 | 23.81 | 8.52 | 26.4 | 1.81 | 14.2 | <5.00 | 282 | 579 | 407 | * | 42.45 |  | 9.956
2013-07-03 | 9:40 | BA35087 | Bullock Reach Buoy Middle | BA35091 | BAY | [12 empty] | 10.92 |  | 3.304
2013-07-03 | 12:50 | BA35093 | Pawtuxet Cove Surface | BA35091 | BAY | 0.5 | 5.22 | 32.67 | 7.91 | 67.2 | 7.33 | 29.2 | 6.36 | 1020 | 883 | 692 | * | 94.26 |  | 15.08
2013-07-03 | 12:50 | BA35094 | Pawtuxet Cove Surface (Duplicate) | BA35091 | BAY | 0.5 | 5.22 | 32.67 | 7.91 | 58.3 | 7.21 | 29.8 | 15.4 | 1030 | 1010 | 313 | * | 87.72 |  | 16.58
2013-07-03 | 13:45 | BA35104 | Nutrient Blank | BA35104 | RIVER |  |  |  |  | <6.0 | <1.5 | <7.0 | <5.00 | <20 | <200.0 | <100.0
2013-07-03 | 15:00 | BA35088 | Pawtuxet River @ Broad St. | BA35104 | RIVER |  |  | 24.17 | 7.27 | 795 | 12.3 | 83.8 | 34.3 | 2750 | 1110 | 1550 | *
2013-07-03 | 8:55 | BA35092 | Blackstone River @ Slater Mill | BA35104 | RIVER |  |  | 23.66 | 7.57 | 693 | 6.94 | 42.6 | 21.8 | 2750 | 945 | 974 | *
2013-07-03 | 13:15 | BA35096 | Woonasquatucket River @ Valley St. | BA35104 | RIVER |  |  | 24.21 | 7.39 | 582 | 6.59 | 20.7 | 9.16 | 2230 | 750 | 888 | *
2013-07-03 | 13:30 | BA35097 | Moshassuck River @ Mill St. | BA35104 | RIVER |  |  | 24.18 | 7.35 | 567 | 17.8 | 89.8 | 7.34 | 3530 | 756 | 1040 | *
2013-07-03 | 8:25 | BA35098 | Moshassuck River @ Higginson Ave. | BA35104 | RIVER |  |  | 22.93 | 7.6 | 245 | 16 | 120 | 14.4 | 2520 | 586 | 802 | *
2013-07-03 | 10:05 | BA35099 | Ten Mile River @ Omega Pond | BA35104 | RIVER |  |  | 23.97 | 7.34 | 1150 | 28.2 | 138 | 39.5 | 3660 | 1600 | 1640 | *
2013-07-03 | 12:50 | BA35101 | Woonasquatucket River @ Manton Ave. | BA35104 | RIVER |  |  | 24.32 | 7.47 | 496 | 7.31 | 48.2 | 10.6 | 2280 | 725 | 797 | *
2013-07-03 | 12:50 | BA35102 | Woonasquatucket River @ Manton Ave. (Duplicate) | BA35104 | RIVER |  |  | 24.32 | 7.47 | 496 | 7.24 | 48.8 | 9.41 | 2210 | 728 | 754 | *
2013-07-03 | 10:45 | BA35110 | Ten Mile River @ Central Ave. | BA35104 | RIVER |  |  | 21.92 | 7.08 | 1840 | 24.8 | 79.2 | 31.1 | 3420 | 2310 | 2190 | *
2013-07-17 | 14:13 | BA36539 | Nutrient Blank | BA36539 | BAY |  |  |  |  | <6.0 | <1.5 | <7.0 | <5.00 | <20 | <200.0 | <100
2013-07-17 | 8:45 | BA36540 | Conimicut Point Surface | BA36539 | BAY | 0.5 | 23.71 | 25.73 | 8.45 | <6.0 | <1.5 | <7.0 | 7.95 | 45.3 | 513 | 453 | * | 2.892 |  | 10.18
2013-07-17 | 8:50 | BA36541 | Conimicut Point Bottom | BA36539 | BAY |  |  |  |  | 26.1 | <1.5 | 126 | 64.7 | 1050 | 466 | 457 | *
2013-07-17 | 7:34 | BA36542 | Edgewood Yacht Club Surface | BA36539 | BAY | 0.5 | 22.33 | 22.41 | 7.83 | 43.5 | <1.5 | <7.0 | 83.9 | 939 | 495 | 277 | * | 3.171 |  | 19.66
2013-07-17 | 7:39 | BA36543 | Edgewood Yacht Club Bottom | BA36539 | BAY |  |  |  |  | 36.4 | 2.86 | 148 | 126 | 1270 | 671 | 586 | *
2013-07-17 | 12:50 | BA36544 | Pomham Rocks Surface | BA36539 | BAY | 0.5 | 23.66 | 25.44 | 8.25 | <6.0 | <1.5 | <7.0 | 24.8 | 441 | 632 | 466 | * | 26.27 |  | 9.197
2013-07-17 | 12:55 | BA36545 | Pomham Rocks Bottom | BA36539 | BAY |  |  |  |  | 9.21 | <1.5 | <7.0 | 46 | 650 | 641 | 418 | *
2013-07-17 | 10:08 | BA36546 | India Point Park Surface | BA36539 | BAY | 0.5 | 31.66 | 24.93 | 8.2 | <6.0 | <1.5 | <7.0 | 20.4 | 1210 | 520 | 325 | * | 34.77 |  | 11
2013-07-17 | 10:13 | BA36547 | India Point Park Bottom | BA36539 | BAY |  |  |  |  | 33.7 | 3.8 | 266 | 130 | 1180 | 808 | 456 | *
2013-07-17 | 10:06 | BA36548 | Phillipsdale Landing Surface | BA36539 | BAY | 0.588 | 11.81 | 25.24 | 8 | 241 | 15 | <7.0 | 46.4 | 1890 | 1310 | 527 | * | 1.641 |  | 13.95
2013-07-17 | 10:19 | BA36549 | Phillipsdale Landing Bottom | BA36539 | BAY | 1.98 | 22.67 | 25.28 | 7.51 | 146 | 14.4 | 162 | 115 | 1630 | 1160 | 701 | *
2013-07-17 | 9:12 | BA36550 | Bullock Reach Buoy Surface | BA36539 | BAY | 0.5 | 23.36 | 25.43 | 8.3 | <6.0 | <1.5 | <7.0 | 17.4 | 106 | 477 | 367 | * | 0.9174 |  | 3.338
2013-07-17 | 9:20 | BA36551 | Bullock Reach Buoy Bottom | BA36539 | BAY |  |  |  |  | 21.9 | <1.5 | 105 | 72.9 | 1090 | 456 | 364 | * | 1.651 |  | 15.83
2013-07-17 | 9:15 | BA36552 | Bullock Reach Buoy Middle | BA36539 | BAY | [12 empty] | 37.84 |  | 10.74
2013-07-17 | 8:02 | BA36563 | Pawtuxet Cove Surface (Duplicate) | BA36539 | BAY | 0.5 | 8.68 | 25.35 | 7.31 | 103 | 3.19 | 12.5 | 29.7 | 855 | 718 | 398 | * | 35.9 |  | 9.648
2013-07-17 | 8:02 | BA36564 | Pawtuxet Cove Surface | BA36539 | BAY | 0.5 | 8.68 | 25.35 | 7.31 | 110 | 2.89 | 13.2 | 26.1 | 856 | 729 | 734 | * | <0.3 |  | 0.1245
2013-07-17 | 8:10 | BA36565 | Pawtuxet Cove Bottom | BA36539 | BAY |  |  |  |  | 32.7 | <1.5 | 87.4 | 120 | 874 | 628 | 365 | *
2013-07-17 | 8:45 | BA36566 | Nutrient Blank | BA36566 | RIVER |  |  |  |  | <6.0 | <1.5 | <7.0 | <5.00 | <20 | <200.0 | <100.0
2013-07-17 | 14:30 | BA36553 | Pawtuxet River @ Broad St. | BA36566 | RIVER |  |  | 27.03 | 7.45 | 821 | 24.3 | 73.3 | 29.8 | 2940 | 1330 | 1430 | *
2013-07-17 | 9:50 | BA36557 | Blackstone River @ Slater Mill | BA36566 | RIVER |  |  | 26.49 | 7.94 | 797 | 5.28 | 11.1 | 14.2 | 2670 | 1060 | 1100 | *
2013-07-17 | 8:35 | BA36558 | Blackstone River @ Stateline | BA36566 | RIVER |  |  | 26.13 | 8.2 | 680 | 4.59 | <7.0 | 24.2 | 2530 | 930 | 965 | *
2013-07-17 | 10:30 | BA36559 | Blackstone River @ Bikepath Bridge | BA36566 | RIVER |  |  | 26.92 | 7.73 | 882 | 5.06 | <7.0 | 18.2 | 2770 | 1130 | 1190 | *
2013-07-17 | 10:30 | BA36560 | Blackstone River @ Bikepath Bridge (Duplicate) | BA36566 | RIVER |  |  | 26.92 | 7.73 | 873 | 5.04 | <7.0 | 17.5 | 2750 | 1160 | 1130 | *
2013-07-17 | 13:45 | BA36561 | Woonasquatucket River @ Valley St. | BA36566 | RIVER |  |  | 27.45 | 8.02 | 587 | 3.72 | <7.0 | 6.77 | 1620 | 767 | 803 | *
2013-07-17 | 14:00 | BA36562 | Moshassuck River @ Mill St. | BA36566 | RIVER |  |  | 24.46 | 7.55 | 617 | 17.9 | 71.7 | <5.00 | 782 | 904 | 931 | *
2013-07-17 | 14:43 | BA36576 | Nutrient Blank | BA36576 | RIVER |  |  |  |  | <6.0 | <1.5 | <7.0 | <5.00 | <20 | <200.0 | <100.0
2013-07-17 | 9:39 | BA36567 | Ten Mile River @ Omega Pond | BA36576 | RIVER | 0.267 | 0.34 | 27.98 | 7.76 | 929 | 25.7 | 49.6 | 24.6 | 3190 | 1370 | 2200 | *
2013-07-17 | 12:55 | BA36569 | Ten Mile River @ Central Ave. | BA36576 | RIVER | 0.29 | 0.38 | 26.52 | 8.18 | 1100 | 6.12 | 14.1 | 25.6 | 2630 | 1410 | 1420 | *
2013-07-17 | 14:02 | BA36570 | Warren Reservoir/Kickemuit River | BA36576 | RIVER | 0.189 | 2.4 | 32.8 | 8.44 | 18.5 | 3.94 | 62.3 | 14.7 | 570 | 640 | 679 | *
2013-07-17 | 14:30 | BA36571 | Coles River @ Milford Rd. | BA36576 | RIVER | 0.5 | 0.18 | 28.67 | 8.27 | 112 | <1.5 | 78.8 | 39.2 | 1670 | 787 | 881 | *
2013-07-17 | 14:30 | BA36572 | Coles River @ Milford Rd. (Duplicate) | BA36576 | RIVER | 0.54 | 0.18 | 28.67 | 8.27 | 110 | <1.5 | 77.5 | 38.7 | 3150 | 806 | 829 | *
2013-07-17 | 13:42 | BA36573 | Palmer River @ Rt. 6 | BA36576 | RIVER | 0.228 | 10.81 | 30.28 | 7.89 | 10.6 | <1.5 | <7.0 | 10.7 | 2180 | 955 | 486 | *
2013-07-17 | 13:25 | BA36574 | Runnins River @ River Rd. | BA36576 | RIVER | 0.36 | 0.37 | 25.28 | 8.88 | 440 | 3.2 | 13.7 | 7.41 | 4950 | 837 | 1240 | *
2013-07-17 | 8:26 | BA36575 | Taunton River @ Berkley Bridge | BA36576 | RIVER | 0.566 | 0.35 | 21.2 | 7.82 | 576 | 5.27 | 56.3 | 36.9 | 2450 | 1080 | 1300 | *
2013-08-07 | 10:10 | BA38268 | Nutrient Blank | BA38268 | RIVER |  |  |  |  | <6.0 | <1.5 | <7.0 | <5.00 | <20 | <200.0 | <100.0
2013-08-07 | 9:25 | BA38269 | Blackstone River @ Slater Mill | BA38268 | RIVER |  |  | 21.93 | 7.71 | 798 | 5.8 | <7.0 | 11.8 | 2230 | 1150 | 1150 | *
2013-08-07 | 9:25 | BA38270 | Blackstone River @ Slater Mill (Duplicate) | BA38268 | RIVER |  |  | 21.93 | 7.71 | 794 | 6.05 | <7.0 | 10.9 | 2130 | 1150 | 1110 | *
2013-08-07 | 15:00 | BA38271 | Pawtuxet River @ Broad St. | BA38268 | RIVER |  |  | 23.08 | 7.54 | 1470 | 7.03 | <7.0 | 119 | 2690 | 1940 | 2060 | *
2013-08-07 | 13:25 | BA38272 | Woonasquatucket River @ Valley St. | BA38268 | RIVER |  |  | 21.55 | 7.53 | 508 | 3.16 | <7.0 | <5.0 | 1320 | 678 | 734 | *
2013-08-07 | 13:10 | BA38273 | Woonasquatucket River @ Manton Ave. | BA38268 | RIVER |  |  | 22.1 | 7.6 | 374 | 3.93 | 8.08 | <5.0 | 811 | 616 | 642 | *
2013-08-07 | 13:45 | BA38274 | Moshassuck River @ Mill St. | BA38268 | RIVER |  |  | 19.64 | 7.57 | 688 | 14.3 | 51.8 | <5.0 | 3960 | 848 | 894 | *
2013-08-07 | 8:40 | BA38275 | Moshassuck River @ Higginson Ave. | BA38268 | RIVER |  |  | 18.22 | 7.7 | 197 | 3.97 | 21 | 10.7 | 2620 | 415 | 480 | *
2013-08-07 | 10:00 | BA38276 | Ten Mile River @ Omega Pond | BA38268 | RIVER |  |  | 22.99 | 7.95 | 11.9 | <1.5 | <7.0 | <5.0 | 2490 | 734 | 513 | *
2013-08-07 | 8:20 | BA38277 | Ten Mile River @ Central Ave. | BA38268 | RIVER |  |  | 18.87 | 7.66 | 1440 | 4.98 | <7.0 | 13 | 2080 | 1780 | 1780 | *
2013-08-07 | 15:30 | BA38278 | Nutrient Blank | BA38278 | BAY |  |  |  |  | <6.0 | <1.5 | <7.0 | <5.00 | <20 | <200.0 | <100.0
2013-08-07 | 9:40 | BA38279 | Conimicut Point Surface | BA38278 | BAY | 0.5 | 28.13 | 22.44 | 8.14 | <6.0 | <1.5 | <7.0 | 30.3 | 743 | 431 | 209 | * | 6.771 |  | 2.222
2013-08-07 | 9:40 | BA38280 | Conimicut Point Surface (Duplicate) | BA38278 | BAY | 0.5 | 28.13 | 22.44 | 8.14 | <6.0 | <1.5 | <7.0 | 30.8 | 744 | 308 | 172 | * | 6.704 |  | 2.353
2013-08-07 | 9:02 | BA38281 | Edgewood Yacht Club Surface | BA38278 | BAY | 0.5 | 26.39 | 22.4 | 8.08 | <6.0 | <1.5 | <7.0 | 75.9 | 979 | 428 | 179 | * | 23.65 |  | 8.078
2013-08-07 | 9:20 | BA38282 | Pomham Rocks Surface | BA38278 | BAY | 0.5 | 26.68 | 22.08 | 8.14 | <6.0 | <1.5 | <7.0 | 74.5 | 1320 | 518 | 161 | * | 22.63 |  | 3.78
2013-08-07 | 14:06 | BA38283 | India Point Park Surface | BA38278 | BAY | 0.5 | 22.18 | 23.46 | 7.94 | 42.1 | 5.85 | 9.09 | 92.4 | 1680 | 914 | 335 | * | 73.21 |  | 12.03
2013-08-07 | 13:36 | BA38284 | Phillipsdale Landing Surface | BA38278 | BAY | 0.5 | 12.54 | 24.34 | 8.21 | 406 | 7.96 | <7.0 | 288 | 734 | 1170 | 746 | * | 53.33 |  | 3.285
2013-08-07 | 10:05 | BA38285 | Bullock Reach Buoy Surface | BA38278 | BAY | 0.5 | 28.27 | 22.67 | 8.1 | <6.0 | <1.5 | <7.0 | 30 | 1860 | 462 | 153 | * | 6.982 |  | 3.282
2013-08-07 | 10:05 | BA38286 | Bullock Reach Buoy Bottom | BA38278 | BAY | 3.5 | [11 empty] | 7.148 |  | 2.075
2013-08-07 | 14:33 | BA38287 | Pawtuxet Cove Surface | BA38278 | BAY | 0.5 | 14.29 | 23.64 | 7.91 | 709 | 3.41 | 16.7 | 94.9 | 1880 | 1450 | 1270 | * | 17.66 |  | 4.396
2013-08-21 | 12:45 | BA40031 | Nutrient Blank | BA40031 | BAY |  |  |  |  | <6.0 | <1.5 | <7.0 | <5.00 | <20 | <200.0 | <100.0
2013-08-21 | 9:00 | BA40014 | Conimicut Point Surface | BA40031 | BAY | 0.5 | 28.95 | 22.75 | 8.01 | 8.52 | <1.5 | <7.0 | 39.4 | 1110 | 549 | 212 | * | 8.027 |  | 1.563
2013-08-21 | 9:05 | BA40015 | Conimicut Point Bottom | BA40031 | BAY |  |  |  |  | 9.58 | <1.5 | <7.0 | 40.1 | 1110 | 413 | 162 | *
2013-08-21 | 9:05 | BA40016 | Conimicut Point Bottom (Duplicate) | BA40031 | BAY |  |  |  |  | 9.19 | <1.5 | <7.0 | 39.5 | 1120 | 438 | 222 | *
2013-08-21 | 13:30 | BA40017 | Edgewood Yacht Club Surface | BA40031 | BAY | 0.5 | 26.39 | 24.64 | 7.99 | 8.17 | <1.5 | <7.0 | 60.6 | 1090 | 529 | 142 | * | 21.52 |  | 5.603
2013-08-21 | 13:36 | BA40018 | Edgewood Yacht Club Bottom | BA40031 | BAY |  |  |  |  | 10.4 | <1.5 | 37.2 | 95 | 1640 | 453 | 215 | *
2013-08-21 | 10:20 | BA40019 | Pomham Rocks Surface | BA40031 | BAY | 0.5 | 26.18 | 23.78 | 8.05 | 8.2 | <1.5 | <7.0 | 68 | 1150 | 651 | 177 | * | 30.29 |  | 2.843
2013-08-21 | 10:30 | BA40020 | Pomham Rocks Bottom | BA40031 | BAY |  |  |  |  | 10.2 | <1.5 | 49 | 67.9 | 1320 | 429 | 206 | *
2013-08-21 | 13:05 | BA40021 | India Point Park Surface | BA40031 | BAY | 0.5 | 24.04 | 23.63 | 7.19 | 129 | 6.34 | 50 | 131 | 1560 | 664 | 379 | * | 8.62 |  | 3.161
2013-08-21 | 13:10 | BA40022 | India Point Park Bottom | BA40031 | BAY |  |  |  |  | 130 | 6.49 | 55.1 | 113 | 1590 | 631 | 375 | *
2013-08-21 | 10:50 | BA40023 | Phillipsdale Landing Surface | BA40031 | BAY | 0.5 | 14.8 | 23.24 | 7.28 | 195 | 9.71 | 69.7 | 201 | 1780 | 793 | 462 | * | 13.54 |  | 4.418
2013-08-21 | 10:55 | BA40024 | Phillipsdale Landing Bottom | BA40031 | BAY | 1.98 | 21.28 | 19.28 | 7.89 | 81.6 | 6.14 | 115 | 123 | 1570 | 734 | 400 | *
2013-08-21 | 9:29 | BA40025 | Bullock Reach Buoy Surface | BA40031 | BAY | 0.5 | 29.41 | 22.84 | 7.94 | 8.41 | <1.5 | <7.0 | 35.1 | 1140 | 501 | 193 | * | 10.81 |  | 2.887
2013-08-21 | 9:40 | BA40026 | Bullock Reach Buoy Bottom | BA40031 | BAY |  |  |  |  | 8.95 | <1.5 | <7.0 | 39.2 | 1220 | 431 | 176 | *
2013-08-21 | 9:45 | BA40027 | Bullock Reach Buoy Middle | BA40031 | BAY | [12 empty] | 6.791 |  | 2.196
2013-08-21 | 9:40 | BA40028 | Bullock Reach Buoy Bottom | BA40031 | BAY | [12 empty] | 4.539 |  | 1.902
2013-08-21 | 10:00 | BA40029 | Pawtuxet Cove Surface | BA40031 | BAY | 0.5 | 17.59 | 23.23 | 7.79 | 353 | 2.9 | <7.0 | 45.3 | 1620 | 1000 | 653 | * | 21.55 |  | 3.591
2013-08-21 | 10:05 | BA40030 | Pawtuxet Cove Bottom | BA40031 | BAY |  |  |  |  | 15.1 | 1.55 | 41 | 61.1 | 1390 | 575 | 260 | *
2013-08-21 | 13:30 | BA40032 | Nutrient Blank | BA40032 | RIVER |  |  |  |  | <6.0 | <1.5 | <7.0 | <5.00 | <20 | <200.0 | <100.0
2013-08-21 | 8:20 | BA40033 | Blackstone River @ Slater Mill | BA40032 | RIVER |  |  | 22.81 | 7.91 | 737 | 5.56 | 18.2 | 11.5 | 1990 | 1080 | 994 | *
2013-08-21 | 9:00 | BA40034 | Blackstone River @ Bikepath Bridge | BA40032 | RIVER |  |  | 23.03 | 7.72 | 800 | 5.3 | <7.0 | 14.9 | 2180 | 1170 | 1050 | *
2013-08-21 | 9:40 | BA40035 | Blackstone River @ Stateline | BA40032 | RIVER |  |  | 22.01 | 7.67 | 794 | 5.1 | <7.0 | 16.6 | 1610 | 1150 | 1070 | *
2013-08-21 | 14:30 | BA40036 | Pawtuxet River @ Broad St. | BA40032 | RIVER |  |  | 23.91 | 7.03 | 1780 | 10.6 | 32.2 | 67.1 | 2800 | 2280 | 2280 | *
2013-08-21 | 14:30 | BA40037 | Pawtuxet River @ Broad St. (Duplicate) | BA40032 | RIVER |  |  | 23.91 | 7.03 | 1780 | 9.65 | 34.3 | 70.1 | 2910 | 2280 | 2280 | *
2013-08-21 | 12:55 | BA40038 | Woonasquatucket River @ Valley St. | BA40032 | RIVER |  |  | 23.05 | 7.88 | 720 | 4.44 | 9.84 | <5.00 | 1190 | 925 | 1070 | *
2013-08-21 | 13:20 | BA40039 | Moshassuck River @ Mill St. | BA40032 | RIVER |  |  | 21.43 | 7.68 | 659 | 16.7 | 37.8 | <5.00 | 4050 | 769 | 935 | *
2013-08-21 | 14:00 | BA40048 | Nutrient Blank | BA40048 | RIVER |  |  |  |  | <6.0 | <1.5 | <7.0 | <5.00 | <20 | 9.77 | <100.0
2013-08-21 | 10:30 | BA40040 | Ten Mile River @ Omega Pond | BA40048 | RIVER |  |  | 21.02 | 7 | 283 | 10.6 | 12.1 | <5.00 | 1390 | 939 | 582 | *
2013-08-21 | 10:05 | BA40041 | Ten Mile River @ Central Ave. | BA40048 | RIVER |  |  | 19.98 | 8.21 | 1350 | 5.87 | 21.5 | 19.8 | 2450 | 1630 | 1620 | *
2013-08-21 | 13:00 | BA40042 | Warren Reservoir/Kickemuit River | BA40048 | RIVER |  |  | 22.83 | 7.91 | 8.47 | <1.5 | <7.0 | <5.00 | 863 | 771 | 671 | *
2013-08-21 | 13:20 | BA40043 | Coles River @ Milford Rd. | BA40048 | RIVER |  |  | 22.68 | 8.01 | 116 | 1.36 | 52.5 | 24 | 2980 | 733 | 667 | *
2013-08-21 | 13:40 | BA40044 | Palmer River @ Rt. 6 | BA40048 | RIVER |  |  | 22.98 | 7.89 | 50.7 | 676 | 17 | 23.1 | 1600 | 783 | 412 | *
2013-08-21 | 13:55 | BA40045 | Runnins River @ River Rd. | BA40048 | RIVER |  |  | 21.81 | 7.69 | 588 | 3.92 | 11.1 | 5.44 | 3510 | 819 | 838 | *
2013-08-21 | 13:55 | BA40046 | Runnins River @ River Rd. (Duplicate) | BA40048 | RIVER |  |  | 21.81 | 7.69 | 577 | 6.8 | 11.2 | 8.2 | 3460 | 794 | 842 | *
2013-08-21 | 8:45 | BA40047 | Taunton River @ Berkley Bridge | BA40048 | RIVER |  |  | 23.87 | 7.15 | 363 | 4.83 | 8.22 | 41.7 | 2020 | 1030 | 684 | *
2013-09-04 | 13:20 | BA41106 | Nutrient Blank | BA41106 | BAY |  |  |  |  | <6.0 | <1.5 | <7.0 | <5.00 | <20 | <200.0 | <100.0
2013-09-04 | 9:22 | BA41096 | Conimicut Point Surface | BA41106 | BAY | 0.5 | 21.08 | 22.08 | 7.8 | 84.7 | 1.94 | 28.8 | 46.6 | 1030 | 676 | 351 | * | 7.633 |  | 2.441
2013-09-04 | 14:30 | BA41097 | Edgewood Yacht Club Surface | BA41106 | BAY | 0.5 | 22.54 | 24.16 | 7.83 | 64.6 | 5.76 | 37.6 | 79 | 1040 | 955 | 418 | * | 18.12 |  | 4.174
2013-09-04 | 14:30 | BA41098 | Edgewood Yacht Club Surface (Duplicate) | BA41106 | BAY | 0.5 | 22.54 | 24.16 | 7.83 | 61.3 | 5.37 | 34.4 | 84.3 | 1030 | 906 | 404 | * | 40.64 |  | 6.953
2013-09-04 | 13:35 | BA41099 | Pomham Rocks Surface | BA41106 | BAY | 0.5 | 21.65 | 23.44 | 7.5 | 160 | 5.9 | 55.7 | 95 | 1040 | 785 | 425 | * | 28.02 |  | 6.344
2013-09-04 | 13:15 | BA41100 | India Point Park Surface | BA41106 | BAY | 0.5 | 12.94 | 23.12 | 7.6 | 342 | 8.44 | 77.5 | 102 | 993 | 1030 | 609 | * | 28.12 |  | 6.884
2013-09-04 | 13:00 | BA41101 | Phillipsdale Landing Surface | BA41106 | BAY | 0.5 | 13.82 | 23.88 | 7.82 | 443 | 6.23 | 74.5 | 131 | 1060 | 1260 | 749 | * | 36.02 |  | 12.71
2013-09-04 | 10:00 | BA41102 | Bullock Reach Buoy Surface | BA41106 | BAY | 0.5 | 20.24 | 22.76 | 7.84 | 105 | 3.09 | 21.8 | 61.2 | 930 | 742 | 375 | * | 29.41 |  | 8.13
2013-09-04 | 10:05 | BA41103 | Bullock Reach Buoy Middle | BA41106 | BAY | 3 | [11 empty] | 5.469 |  | 3.211
2013-09-04 | 10:10 | BA41104 | Bullock Reach Buoy Bottom | BA41106 | BAY | 6 | [11 empty] | 2.144 |  | 2.844
2013-09-04 | 8:55 | BA41105 | Pawtuxet Cove Surface | BA41106 | BAY | 0.5 | 2.15 | 21.26 | 6.89 | 403 | 10 | 116 | 34.6 | 1080 | 908 | 823 | * | <0.3 |  | 0.2496
2013-09-04 | 16:05 | BA41116 | Nutrient Blank | BA41116 | RIVER |  |  |  |  | <6.0 | <1.5 | <7.0 | <5.00 | <20 | <200.0 | <100.0
2013-09-04 | 9:30 | BA41107 | Blackstone River @ Slater Mill | BA41116 | RIVER | 0.31 | 0.21 | 21.82 | 7.69 | 683 | 6.92 | 51.1 | 14.6 | 1460 | 1340 | 1100 | *
2013-09-04 | 15:30 | BA41108 | Pawtuxet River @ Broad St. | BA41116 | RIVER | 0.41 | 0.09 | 22.68 | 7.57 | 418 | 7.03 | 59.9 | 17.9 | 1050 | 906 | 883 | *
2013-09-04 | 14:30 | BA41109 | Woonasquatucket River @ Valley St. | BA41116 | RIVER | 0.163 | 0.18 | 22.42 | 7.93 | 851 | 6.43 | 27.3 | 6.55 | 1950 | 1310 | 1060 | *
2013-09-04 | 14:30 | BA41110 | Woonasquatucket River @ Valley St. (Duplicate) | BA41116 | RIVER | 0.163 | 0.18 | 22.42 | 7.93 | 853 | 4.69 | 27.3 | 6.42 | 1850 | 1250 | 1100 | *
2013-09-04 | 11:00 | BA41111 | Woonasquatucket River @ Manton Ave. | BA41116 | RIVER | 0.254 | 0.16 | 21.91 | 7.66 | 735 | 9.06 | 69.4 | 5.92 | 1610 | 1190 | 1050 | *
2013-09-04 | 14:10 | BA41112 | Moshassuck River @ Mill St. | BA41116 | RIVER | 0.167 | 0.23 | 20.87 | 7.79 | 579 | 10.6 | 84 | 9.31 | 3900 | 898 | 885 | *
2013-09-04 | 10:15 | BA41113 | Moshassuck River @ Higginson Ave. | BA41116 | RIVER | 0.327 | 0.19 | 20.2 | 7.57 | 237 | 6.17 | 49.7 | 10.1 | 3220 | 550 | 512 | *
2013-09-04 | 13:30 | BA41114 | Ten Mile River @ Omega Pond | BA41116 | RIVER | 0.18 | 0.24 | 22.65 | 8.14 | 431 | 9.43 | 195 | 27.2 | 1500 | 1510 | 1020 | *
2013-09-04 | 8:35 | BA41115 | Ten Mile River @ Central Ave. | BA41116 | RIVER | 0.213 | 0.24 | 20.24 | 7.49 | 1350 | 8.48 | 35.7 | 19.9 | 2690 | 1790 | 1780 | *
2013-09-17 | 10:45 | BA42715 | Nutrient Blank | BA42715 | BAY |  |  |  |  | <6.0 | <1.5 | <7.0 | <5.00 | <20 | <200.0 | <100.0
2013-09-17 | 10:15 | BA42716 | Bullock Reach Buoy Surface | BA42715 | BAY | 0.5 | 26.85 | 19.02 | 7.56 | 95.7 | 6.22 | 135 | 68.9 | 1330 | 577 | 487 | * | 6.93 |  | 3.301
2013-09-18 | 15:15 | BA42501 | Nutrient Blank | BA42501 | BAY |  |  |  |  | <6.0 | <1.5 | <7.0 | <5.00 | <20 | <200.0 | 107
2013-09-18 | 10:35 | BA42502 | Conimicut Point Surface | BA42501 | BAY | 0.5 | 27.11 | 18.1 | 7.63 | 98.9 | 7.08 | 119 | 65 | 1330 | 592 | 432 | * | 3.3 |  | 1.688
2013-09-18 | 10:38 | BA42503 | Conimicut Point Bottom | BA42501 | BAY |  |  |  |  | 36.9 | 4.09 | 63.6 | 39.8 | 1110 | 509 | 259 | *
2013-09-18 | 9:00 | BA42504 | Edgewood Yacht Club Surface | BA42501 | BAY | 0.5 | 27.1 | 18.77 | 7.62 | 108 | 8 | 138 | 87.3 | 1280 | 604 | 426 | * | 4.676 |  | 2.209
2013-09-18 | 9:00 | BA42505 | Edgewood Yacht Club Surface (Duplicate) | BA42501 | BAY | 0.5 | 27.1 | 18.77 | 7.62 | 103 | 8.23 | 137 | 87.8 | 1270 | 599 | 525 | * | 5.724 |  | 2.85
2013-09-18 | 9:10 | BA42506 | Edgewood Yacht Club Bottom | BA42501 | BAY |  |  |  |  | 101 | 8.95 | 139 | 88.9 | 1330 | 594 | 457 | *
2013-09-18 | 13:53 | BA42507 | Pomham Rocks Surface | BA42501 | BAY | 0.5 | 26.58 | 19.65 | 7.75 | 128 | 7.88 | 107 | 95.4 | 1250 | 624 | 740 | * | 11.01 |  | 3.305
2013-09-18 | 14:00 | BA42508 | Pomham Rocks Bottom | BA42501 | BAY |  |  |  |  | 57.2 | 6.86 | 173 | 76.6 | 1280 | 553 | 398 | *
2013-09-18 | 14:38 | BA42509 | India Point Park Surface | BA42501 | BAY | 0.5 | 23.64 | 20.01 | 7.59 | 260 | 10.5 | 144 | 129 | 1360 | 810 | 748 | * | 12.53 |  | 4.036
2013-09-18 | 14:44 | BA42510 | India Point Park Bottom | BA42501 | BAY |  |  |  |  | 63.3 | 6.98 | 186 | 85.8 | 1280 | 587 | 459 | *
2013-09-18 | 13:14 | BA42511 | Phillipsdale Landing Surface | BA42501 | BAY | 0.5 | 19.98 | 20.65 | 7.46 | 443 | 12.7 | 153 | 339 | 1640 | 1200 | 885 | * | 10.65 |  | 11.83
2013-09-18 | 13:15 | BA42512 | Phillipsdale Landing Bottom | BA42501 | BAY | 1.386 | 22.67 | 20.53 | 7.46 | 397 | 12.5 | 153 | 278 | 1600 | 1120 | 792 | *
2013-09-18 | 12:55 | BA42513 | Bullock Reach Buoy Surface | BA42501 | BAY | 0.5 | 26.35 | 19.43 | 7.68 | 151 | 8.91 | 117 | 74.2 | 1420 | 607 | 515 | * | 3.641 |  | 2.348
2013-09-18 | 13:10 | BA42514 | Bullock Reach Buoy Middle | BA42501 | BAY | [12 empty] | 3.5 |  | 2.113
2013-09-18 | 13:05 | BA42515 | Bullock Reach Buoy Bottom | BA42501 | BAY |  |  |  |  | 57 | 6.08 | 122 | 55.7 | 1240 | 534 | 421 | * | 2.609 |  | 2.546
2013-09-18 | 9:50 | BA42516 | Pawtuxet Cove Surface | BA42501 | BAY | 0.5 | 18.27 | 17.93 | 7.31 | 947 | 19.8 | 141 | 79.4 | 2500 | 1570 | 1460 | * | 1.458 |  | 1.32
2013-09-18 | 9:55 | BA42517 | Pawtuxet Cove Bottom | BA42501 | BAY |  |  |  |  | 119 | 9.49 | 154 | 79.3 | 1390 | 645 | 472 | *
2013-09-18 | 14:15 | BA42518 | Nutrient Blank | BA42518 | RIVER |  |  |  |  | <6.0 | <1.5 | <7.0 | <5.00 | <20 | <200.0 | <100.0
2013-09-18 | 10:15 | BA42519 | Blackstone River @ Stateline | BA42518 | RIVER |  |  | 15.62 | 7.87 | 858 | 9.73 | 28.5 | 33.6 | 1770 | 1250 | 1220 | *
2013-09-18 | 8:35 | BA42520 | Blackstone River @ Slater Mill | BA42518 | RIVER |  |  | 16.8 | 8.24 | 1470 | 12 | 25.8 | 15.5 | 1810 | 1960 | 1880 | *
2013-09-18 | 9:35 | BA42521 | Blackstone River @ Bikepath Bridge | BA42518 | RIVER |  |  | 17.05 | 7.9 | 1320 | 12.1 | 21.5 | 24 | 1690 | 1700 | 1760 | *
2013-09-18 | 14:40 | BA42522 | Pawtuxet River @ Broad St. | BA42518 | RIVER |  |  | 17.26 | 7.48 | 1600 | 26.8 | 102 | 53.2 | 3260 | 2100 | 2220 | *
2013-09-18 | 13:20 | BA42523 | Woonasquatucket River @ Manton Ave. | BA42518 | RIVER |  |  | 17.49 | 7.73 | 835 | 6.69 | 30.8 | <5.00 | 1190 | 1060 | 1140 | *
2013-09-18 | 13:40 | BA42524 | Woonasquatucket River @ Valley St. | BA42518 | RIVER |  |  | 16.26 | 7.76 | 917 | 2.34 | 10.2 | <5.00 | 1420 | 1090 | 1290 | *
2013-09-18 | 12:50 | BA42525 | Moshassuck River @ Higginson Ave. | BA42518 | RIVER |  |  | 15.49 | 7.79 | 251 | 2.88 | 45.2 | 9.65 | 3750 | 420 | 510 | *
2013-09-18 | 14:05 | BA42526 | Moshassuck River @ Mill St. | BA42518 | RIVER |  |  | 17.89 | 7.81 | 781 | 14.2 | 115 | 9.95 | 4220 | 1100 | 1200 | *
2013-09-18 | 14:05 | BA42527 | Moshassuck River @ Mill St. (Duplicate) | BA42518 | RIVER |  |  | 17.89 | 7.81 | 782 | 13.8 | 113 | 9.78 | 3920 | 1100 | 1170 | *
2013-09-18 | 10:20 | BA42530 | Nutrient Blank | BA42530 | RIVER |  |  |  |  | <6.0 | <1.5 | <7.0 | <5.00 | <20 | <200.0 | <100.0
2013-09-18 | 15:12 | BA42531 | Warren Reservoir/Kickemuit River | BA42530 | RIVER |  |  | 16.66 | 7.45 | <6.0 | <1.5 | 10.6 | 5.24 | 883 | 511 | 479 | *
2013-09-18 | 14:42 | BA42532 | Coles River @ Milford Rd. | BA42530 | RIVER |  |  | 17.94 | 7.94 | 114 | 5.3 | 68.1 | 27.7 | 3150 | 840 | 484 | *
2013-09-18 | 10:13 | BA42533 | Palmer River @ Rt. 6 | BA42530 | RIVER |  |  | 16.92 | 7.58 | 67.4 | <1.5 | 32 | 24.4 | 999 | 637 | 516 | *
2013-09-18 | 9:15 | BA42534 | Taunton River @ Berkley Bridge | BA42530 | RIVER |  |  | 18.74 | 7.94 | 449 | 4.670 | <7.0 | 33.60 | 1070 | 1080 | 678 | *
2013-09-18 | 9:15 | BA42535 | Taunton River @ Berkley Bridge (Duplicate) | BA42530 | RIVER |  |  | 18.74 | 7.94 | 449 | 3.820 | <7.0 | 33.30 | 1070 | 965 | 736 | *
2013-09-18 | 14:01 | BA42536 | Ten Mile River @ Central Ave. | BA42530 | RIVER |  |  | 16.64 | 8.2 | 2130 | 5.810 | 25.60 | 22.10 | 2340 | 2540 | 2590 | *
2013-09-18 | 12:53 | BA42537 | Ten Mile River @ Omega Pond | BA42530 | RIVER |  |  | 19.27 | 7.86 | 433 | 9.090 | 87.90 | 9.910 | 320 | 1300 | 872 | *
2013-09-18 | 10:30 | BA42538 | Runnins River @ River Rd. | BA42530 | RIVER |  |  | 13.15 | 8.37 | 726 | 5.650 | 31.50 | <5.00 | 717 | 950 | 1080 | *
2013-10-01 | 9:00 | BA43729 | Nutrient Blank | BA43729 | BAY |  |  |  |  | <6.0 | <1.5 | <7.0 | <5.00 | <20 | <200.0 | <100.0
2013-10-01 | 8:45 | BA43730 | Bullock Reach Buoy Surface | BA43729 | BAY | 0.5 | 26.51 | 17.31 | 7.56 | 54.80 | 2.610 | 22.70 | 34.90 | 857 | 524 | 275 | * | 6.469 |  | 2.596
2013-10-02 | 14:10 | BA43728 | Nutrient Blank | BA43728 | BAY |  |  |  |  | <6.0 | <1.5 | <7.0 | <5.00 | <20 | <200.0 | <100.0
2013-10-02 | 9:55 | BA43718 | Bullock Reach Buoy Middle | BA43728 | BAY | [12 empty] | 6.605 |  | 2.156
2013-10-02 | 10:00 | BA43719 | Bullock Reach Buoy Bottom | BA43728 | BAY | [12 empty] | 2.9 |  | 1.1
2013-10-02 | 9:50 | BA43720 | Bullock Reach Buoy Surface | BA43728 | BAY | 0.5 | 28.33 | 18.47 | 7.81 | 74 | 3.62 | 18.9 | 34.8 | 911 | 479 | 263 | * | 5.573 |  | 1.871
2013-10-02 | 9:20 | BA43721 | Conimicut Point Surface | BA43728 | BAY | 0.5 | 28.64 | 18.34 | 7.91 | 14 | <1.5 | <7.0 | 23.4 | 833 | 450 | 166 | * | 3.678 |  | 1.468
2013-10-02 | 8:20 | BA43722 | Edgewood Yacht Club Surface | BA43728 | BAY | 0.5 | 27.92 | 18.14 | 7.86 | 72 | 4.74 | <7.0 | 41.3 | 805 | 480 | 342 | * | 10.24 |  | 1.788
2013-10-02 | 13:30 | BA43723 | India Point Park Surface | BA43728 | BAY | 0.5 | 25.02 | 19.37 | 8 | 85.7 | 7.16 | 59 | 55.4 | 1070 | 617 | 449 | * | 22.47 |  | 3.245
2013-10-02 | 8:40 | BA43724 | Pawtuxet Cove Surface | BA43728 | BAY | 0.5 | 15.5 | 18.48 | 7.62 | 120 | 3.36 | 36.3 | 41.3 | 970 | 679 | 311 | * | 7.169 |  | 2.843
2013-10-02 | 14:00 | BA43725 | Phillipsdale Landing Surface | BA43728 | BAY | 0.5 | 20.49 | 18.23 | 8.05 | 277 | 6.46 | 26.6 | 72.6 | 1170 | 920 | 540 | * | 22.14 |  | 5.194
2013-10-02 | 12:50 | BA43726 | Pomham Rocks Surface | BA43728 | BAY | 0.5 | 26.67 | 19.36 | 7.51 | 71.5 | 5.43 | 8.77 | 57.1 | 899 | 555 | 239 | * | 1.883 |  | 0.5155
2013-10-02 | 12:50 | BA43727 | Pomham Rocks Surface (Duplicate) | BA43728 | BAY | 0.5 | 26.67 | 19.36 | 7.51 | 71.3 | 5 | 8.21 | 58 | 906 | 556 | 214 | * | 1.851 |  | 0.5887
2013-10-02 | 9:10 | BA43802 | Nutrient Blank | BA43802 | RIVER |  |  |  |  | <6.0 | <1.5 | <7.0 | <5.00 | <20 | <200.0 | <100.0
2013-10-02 | 10:00 | BA43732 | Blackstone River @ Slater Mill | BA43802 | RIVER |  |  | 16.82 | 7.51 | 1150 | 4.77 | 21 | 13.7 | 1630 | 1870 | 1640 | *
2013-10-02 | 13:45 | BA43733 | Moshassuck River @ Mill St. | BA43802 | RIVER |  |  | 17.06 | 7.55 | 900 | 14.4 | 97.5 | 5.11 | 4730 | 1270 | 1450 | *
2013-10-02 | 10:50 | BA43734 | Moshassuck River @ Higginson Ave. | BA43802 | RIVER |  |  | 14.76 | 7.29 | 487 | 3.59 | 44.9 | 7.2 | 4340 | 628 | 837 | *
2013-10-02 | 14:40 | BA43735 | Pawtuxet River @ Broad St. | BA43802 | RIVER |  |  | 18.22 | 7.46 | 1580 | 12.7 | 39.1 | 37.6 | 2910 | 2070 | 1930 | *
2013-10-02 | 8:30 | BA43736 | Ten Mile River @ Omega Pond | BA43802 | RIVER |  |  | 17.83 | 7.87 | 452 | 8.3 | 34.3 | <5.00 | 237 | 1080 | 781 | *
2013-10-02 | 8:30 | BA43737 | Ten Mile River @ Omega Pond (Duplicate) | BA43802 | RIVER |  |  | 17.83 | 7.87 | 449 | 8.39 | 35.5 | <5.00 | 212 | 1060 | 784 | *
2013-10-02 | 9:30 | BA43738 | Ten Mile River @ Central Ave. | BA43802 | RIVER |  |  | 15 | 7.63 | 503 | 4.81 | <7.0 | 12.1 | 2050 | 3020 | 2820 | *
2013-10-02 | 13:10 | BA43739 | Woonasquatucket River @ Valley St. | BA43802 | RIVER |  |  | 17.58 | 7.83 | 663 | 2.68 | <7.0 | <5.00 | 887 | 899 | 859 | *
2013-10-02 | 12:45 | BA43740 | Woonasquatucket River @ Manton Ave. | BA43802 | RIVER |  |  | 17.97 | 7.97 | 591 | 3.12 | <7.0 | <5.00 | 678 | 851 | 805 | *
2013-10-16 | 12:45 | BA44725 | Nutrient Blank | BA44725 | BAY |  |  |  |  | <6.0 | <1.5 | <7.0 | <5.00 | <20 | <200.0 | <100.0
2013-10-16 | 9:00 | BA44726 | Conimicut Point Surface | BA44725 | BAY | 0.5 | 29.69 | 16.52 | 7.79 | 46.2 | <1.5 | 17.5 | 39.6 | 966 | 591 | 268 | * | 6.035 |  | 1.89
2013-10-16 | 9:10 | BA44727 | Conimicut Point Bottom | BA44725 | BAY |  |  |  |  | 28.9 | <1.5 | 21.3 | 36.7 | 920 | 393 | 213 | *
2013-10-16 | 14:25 | BA44728 | Edgewood Yacht Club Surface | BA44725 | BAY | 0.5 | 27.95 | 17.13 | 7.88 | 109 | 2.94 | <7.0 | 61 | 1140 | 610 | 327 | * | 16.86 |  | 3.374
2013-10-16 | 14:30 | BA44729 | Edgewood Yacht Club Bottom | BA44725 | BAY |  |  |  |  | 66.8 | 2.01 | 42.8 | 53.3 | 1080 | 454 | 306 | *
2013-10-16 | 13:55 | BA44730 | Pomham Rocks Surface | BA44725 | BAY | 0.5 | 27.95 | 17.41 | 7.72 | 112 | 3.02 | 38.1 | 68.8 | 1120 | 626 | 343 | * | 13.32 |  | 3.767
2013-10-16 | 13:55 | BA44731 | Pomham Rocks Surface (Duplicate) | BA44725 | BAY | 0.5 | 27.95 | 17.41 | 7.72 | 110 | 2.52 | 39.1 | 68.1 | 1120 | 561 | 330 | * | 12.38 |  | 4.264
2013-10-16 | 14:00 | BA44732 | Pomham Rocks Bottom | BA44725 | BAY |  |  |  |  | 36.2 | 1.54 | 67.3 | 50.3 | 928 | 342 | 312 | *
2013-10-16 | 13:10 | BA44733 | India Point Park Surface | BA44725 | BAY | 0.5 | 22.75 | 17.37 | 7.92 | 157 | 2.65 | 38.8 | 70.8 | 1210 | 689 | 426 | * | 12.64 |  | 2.565
2013-10-16 | 13:15 | BA44734 | India Point Park Bottom | BA44725 | BAY |  |  |  |  | 123 | 2.94 | 74 | 60.1 | 1130 | 539 | 400 | *
2013-10-16 | 8:40 | BA44735 | Phillipsdale Landing Surface | BA44725 | BAY | 0.55 | 17.15 | 15.79 | 7.38 | 171 | 5.44 | 56.7 | 89.5 | 1080 | 772 | 448 | * | 10.88 |  | 3.156
2013-10-16 | 8:45 | BA44736 | Phillipsdale Landing Bottom | BA44725 | BAY | 2.54 | 27.6 | 17.63 | 7.36 | 106 | 3.27 | 92 | 67.4 | 1120 | 664 | 552 | *
2013-10-16 | 9:30 | BA44737 | Bullock Reach Buoy Surface | BA44725 | BAY | 0.5 | 29.2 | 16.68 | 7.76 | 69.6 | <1.5 | 31.6 | 51.5 | 1040 | 493 | 319 | * | 5.095 |  | 1.122
2013-10-16 | 9:45 | BA44738 | Bullock Reach Buoy Bottom | BA44725 | BAY |  |  |  |  | 55.7 | <1.5 | 35 | 45 | 999 | 445 | 293 | * | 5.025 |  | 1.43
2013-10-16 | 9:40 | BA44739 | Bullock Reach Buoy Middle | BA44725 | BAY | [12 empty] | 9.872 |  | 2.885
2013-10-16 | 8:35 | BA44741 | Pawtuxet Cove Surface | BA44725 | BAY | 0.5 | 18.61 | 15.92 | 7.57 | 202 | 2.77 | <7.0 | 55.4 | 1240 | 698 | 659 | * | 15.02 |  | 3.775
2013-10-16 | 8:45 | BA44742 | Pawtuxet Cove Bottom | BA44725 | BAY |  |  |  |  | 133 | 2.38 | 14.8 | 56.7 | 1170 | 516 | 357 | *
2013-10-16 | 15:20 | BA44760 | Nutrient Blank | BA44760 | RIVER |  |  |  |  | <6.0 | <1.5 | <7.0 | <5.00 | <20 | <200.0 | <100.0
2013-10-16 | 8:30 | BA44761 | Blackstone River @ Slater Mill | BA44760 | RIVER |  |  |  |  | 915 | 4.22 | 16.7 | 18.1 | 1610 | 1220 | 1360 | *
2013-10-16 | 10:30 | BA44762 | Blackstone River @ Stateline | BA44760 | RIVER |  |  |  |  | 1060 | 14 | <7.0 | 16.8 | 1510 | 1370 | 1020 | *
2013-10-16 | 9:40 | BA44763 | Blackstone River @ Bikepath Bridge | BA44760 | RIVER |  |  |  |  | 855 | 4.56 | 12 | 20.6 | 1580 | 1180 | 1350 | *
2013-10-16 | 13:40 | BA44764 | Pawtuxet River @ Broad St. | BA44760 | RIVER |  |  | 16.26 | 7.12 | 1130 | 8.38 | 35.5 | 53.3 | 2400 | 1660 | 1590 | *
2013-10-16 | 13:00 | BA44765 | Woonasquatucket River @ Manton Ave. | BA44760 | RIVER |  |  | 14.98 | 7.4 | 821 | 3.53 | 13.8 | <5.00 | 914 | 1060 | 1000 | *
2013-10-16 | 15:05 | BA44766 | Woonasquatucket River @ Valley St. | BA44760 | RIVER |  |  | 14.82 | 7.54 | 888 | 1.99 | <7.0 | <5.00 | 1180 | 1080 | 1090 | *
2013-10-16 | 14:40 | BA44767 | Moshassuck River @ Mill St. | BA44760 | RIVER |  |  | 14.26 | 7.47 | 789 | 10.5 | 90.8 | <5.00 | 5080 | 1080 | 1090 | *
2013-10-16 | 11:12 | BA44768 | Moshassuck River @ Higginson Ave. | BA44760 | RIVER |  |  |  |  | 251 | 2.15 | 27 | 7.1 | 3900 | 405 | 452 | *
2013-10-16 | 11:12 | BA44769 | Moshassuck River @ Higginson Ave. (Duplicate) | BA44760 | RIVER |  |  |  |  | 257 | 2.15 | 31.6 | 5.88 | 3810 | 400 | 492 | *
2013-10-16 | 15:20 | BA44770 | Nutrient Blank | BA44770 | RIVER |  |  |  |  | 8.71 | <1.5 | <7.0 | <5.00 | <20 | <200.0 | 139
2013-10-16 | 11:30 | BA44771 | Warren Reservoir/Kickemuit River | BA44770 | RIVER |  |  | 13.01 | 7.68 | <6.0 | <1.5 | <7.0 | <5.00 | 85.3 | 584 | 458 | *
2013-10-16 | 11:30 | BA44772 | Warren Reservoir/Kickemuit River (Duplicate) | BA44770 | RIVER |  |  | 13.01 | 7.68 | <6.0 | <1.5 | 13.1 | <5.00 | 87.2 | 614 | 433 | *
2013-10-16 | 12:05 | BA44773 | Coles River @ Milford Rd. | BA44770 | RIVER |  |  | 13.93 | 7.23 | 82.7 | 3.1 | 32.5 | 14.3 | 3520 | 630 | 765 | *
2013-10-16 | 14:30 | BA44775 | Palmer River @ Rt. 6 | BA44770 | RIVER |  |  | 15.06 | 7.04 | 167 | <1.5 | 18.3 | 19.6 | 1390 | 696 | 480 | *
2013-10-16 | 10:45 | BA44776 | Runnins River @ River Rd. | BA44770 | RIVER |  |  | 12.88 | 7.08 | 665 | 3.33 | 26.5 | <5.00 | 5510 | 846 | 1010 | *
2013-10-16 | 13:40 | BA44777 | Taunton River @ Berkley Bridge | BA44770 | RIVER |  |  | 14.91 | 7.95 | 1520 | 15.7 | 110 | 158 | 2900 | 2070 | 2120 | *
2013-10-16 | 15:10 | BA44779 | Ten Mile River @ Omega Pond | BA44770 | RIVER |  |  | 15.91 | 7.64 | 552 | 12.3 | 147 | 12.3 | 855 | 1050 | 1200 | *
2013-10-16 | 13:00 | BA44972 | Lee's River @ Rt. 6 | BA44770 | RIVER |  |  | 17.35 | 7.67 | 53.9 | <1.5 | 39.8 | 41.3 | 842 | 528 | 337 | *
2013-10-30 | 9:30 | BA46200 | Nutrient Blank | BA46200 | BAY |  |  |  |  | <6.0 | <1.5 | <7.0 | <5.00 | <20 | <200.0 | <100.0
2013-10-30 | 9:00 | BA46201 | Conimicut Point Surface | BA46200 | BAY | 0.5 | 12.27 | 10.89 | 7.67 | 95.1 | <1.5 | 31 | 57.5 | 887 | 595 | 303 | * | 2.421 |  | 0.9379
2013-10-30 | 14:53 | BA46202 | Edgewood Yacht Club Surface | BA46200 | BAY | 0.5 | 9.52 | 13.12 | 7.93 | 154 | <1.5 | 60.6 | 99.6 | 964 | 533 | 360 | * | 3.841 |  | 0.8644
2013-10-30 | 14:40 | BA46203 | Pomham Rocks Surface | BA46200 | BAY | 0.5 | 9.42 | 13.29 | 7.82 | 158 | 2.01 | 82.7 | 85.9 | 970 | 606 | 399 | * | 2.623 |  | 0.7253
2013-10-30 | 14:11 | BA46204 | India Point Park Surface | BA46200 | BAY | 0.5 | 6.42 | 13.9 | 7.85 | 146 | 2.4 | 87.2 | 77.1 | 932 | 570 | 399 | * | 2.041 |  | 0.7375
2013-10-30 | 14:11 | BA46205 | India Point Park Surface (Duplicate) | BA46200 | BAY | 0.5 | 6.42 | 13.9 | 7.85 | 146 | 2.73 | 91.2 | 78.6 | 917 | 542 | 418 | * | 3.446 |  | 1.316
2013-10-30 | 13:20 | BA46206 | Phillipsdale Landing Surface | BA46200 | BAY | 0.5 | 6.51 | 12.2 | 7.87 | 368 | 5.2 | 28.5 | 132 | 1190 | 1100 | 629 | * | 26.12 |  | 2.894
2013-10-30 | 9:30 | BA46207 | Bullock Reach Buoy Surface | BA46200 | BAY | 0.5 | 22.55 | 11.57 | 7.91 | 78.9 | <1.5 | 27.1 | 55.7 | 797 | 535 | 282 | * | 3.225 |  | 0.8389
2013-10-30 | 9:35 | BA46208 | Bullock Reach Buoy Middle | BA46200 | BAY | [12 empty] | 10.74 |  | 1.813
2013-10-30 | 9:40 | BA46209 | Bullock Reach Buoy Bottom | BA46200 | BAY | [12 empty] | 3.519 |  | 1.48
2013-10-30 | 8:38 | BA46210 | Pawtuxet Cove Surface | BA46200 | BAY | 0.5 | 12.27 | 10.89 | 7.67 | 57.2 | <1.5 | 27.2 | 58.1 | 779 | 456 | 281 | * | 3.936 |  | 2.229
2013-10-30 | 9:10 | BA46214 | Nutrient Blank | BA46214 | RIVER |  |  |  |  | <6.0 | <1.5 | <7.0 | <5.00 | <20 | <200.0 | <100.0
2013-10-30 | 8:20 | BA46215 | Blackstone River @ Slater Mill | BA46214 | RIVER |  |  | 9.5 | 8.77 | 783 | 3.32 | 9.09 | 18.7 | 1350 | 1410 | 1420 | *
2013-10-30 | 15:00 | BA46216 | Pawtuxet River @ Broad St. | BA46214 | RIVER |  |  | 12.73 | 7.16 | 684 | 5.28 | 63.3 | 48.3 | 1990 | 1090 | 982 | *
2013-10-30 | 13:00 | BA46217 | Woonasquatucket River @ Manton Ave. | BA46214 | RIVER |  |  | 9.13 | 7.86 | 1110 | 4.51 | 19.7 | <5.00 | 1110 | 1310 | 1270 | *
2013-10-30 | 13:15 | BA46218 | Woonasquatucket River @ Valley St. | BA46214 | RIVER |  |  | 8.94 | 7.8 | 1300 | 2.9 | <7.0 | <5.00 | 1360 | 1260 | 1280 | *
2013-10-30 | 10:50 | BA46219 | Moshassuck River @ Higginson Ave. | BA46214 | RIVER |  |  | 9.09 | 7.75 | 281 | 3.73 | 32.9 | 7.85 | 4450 | 413 | 432 | *
2013-10-30 | 10:50 | BA46220 | Moshassuck River @ Higginson Ave. (Duplicate) | BA46214 | RIVER |  |  | 9.09 | 7.75 | 275 | 2.86 | 32.3 | 7.86 | 4440 | 410 | 427 | *
2013-10-30 | 13:40 | BA46221 | Moshassuck River @ Mill St. | BA46214 | RIVER |  |  | 9.65 | 7.62 | 927 | 8.32 | 138 | 10 | 5220 | 1190 | 1250 | *
2013-10-30 | 10:20 | BA46222 | Ten Mile River @ Omega Pond | BA46214 | RIVER |  |  | 10.61 | 7.78 | 650 | 8.26 | 65 | 11.7 | 816 | 1090 | 1160 | *
2013-10-30 | 8:50 | BA46223 | Ten Mile River @ Central Ave. | BA46214 | RIVER |  |  | 8.29 | 7.8 | 3100 | 4.59 | 15.6 | 10 | 3010 | 3410 | 3330 | *
2013-11-13 | 15:00 | BA47483 | Nutrient Blank | BA47483 | RIVER |  |  |  |  | 16.5 | <1.5 | <7.0 | <5.00 | <20 | <200.0 | 44.3
2013-11-13 | 9:15 | BA47488 | Runnins River @ River Rd. | BA47483 | RIVER |  |  | 4.16 | 6.85 | 629 | 6.37 | 92 | <5.00 | 4270 | 889 | 833 | *
2013-11-13 | 10:30 | BA47910 | Coles River @ Milford Rd. | BA47483 | RIVER |  |  | 5.5 | 7.91 | 44.8 | <1.5 | <7.0 | 5.75 | 1050 | 534 | 434 | *
2013-11-13 | 9:45 | BA47912 | Palmer River @ Rt. 6 | BA47483 | RIVER |  |  | 4.64 | 6.73 | 243 | <1.5 | 61 | 14.2 | 2170 | 776 | 537 | *
2013-11-13 | 10:00 | BA47913 | Warren Reservoir/Kickemuit River | BA47483 | RIVER |  |  | 3.95 | 7.98 | <6.0 | <1.5 | <7.0 | <5.00 | 445 | 637 | 397 | *
2013-11-13 | 13:05 | BA47921 | Ten Mile River @ Central Ave. | BA47483 | RIVER |  |  | 5.85 | 7.51 | 3410 | 6.13 | 33.3 | 9.64 | 2560 | 3720 | 3710 | *
2013-11-13 | 11:15 | BA47929 | Ten Mile River @ Omega Pond | BA47483 | RIVER |  |  | 7.48 | 7.66 | 1110 | 5.52 | 26.4 | 15 | 1150 | 1410 | 1270 | *
2013-11-13 | 10:50 | BA47923 | Nutrient Blank | BA47923 | RIVER |  |  |  |  | <6.0 | <1.5 | <7.0 | <5.00 | <20 | <200.0 | <100.0
2013-11-13 | 12:45 | BA47484 | Blackstone River @ Slater Mill | BA47923 | RIVER |  |  | 5.76 | 8.21 | 1030 | 8.02 | <7.0 | 12.7 | 1430 | 1370 | 1250 | *
2013-11-13 | 15:10 | BA47485 | Moshassuck River @ Mill St. | BA47923 | RIVER |  |  | 6.05 | 7.89 | 535 | 3.92 | 74.7 | 6.17 | 4150 | 903 | 843 | *
2013-11-13 | 13:50 | BA47486 | Woonasquatucket River @ Valley St. | BA47923 | RIVER |  |  | 5.64 | 8.21 | 497 | 1.65 | <7.0 | <5.00 | 1150 | 744 | 742 | *
2013-11-13 | 14:50 | BA47487 | Pawtuxet River @ Broad St. | BA47923 | RIVER |  |  |  |  | 1630 | 13.8 | 193 | 74.4 | 2200 | 2170 | 2040 | *
2013-11-13 | 12:45 | BA47491 | Blackstone River @ Slater Mill (Duplicate) | BA47923 | RIVER |  |  | 5.76 | 8.21 | 1160 | 7.66 | <7.0 | 12.4 | 1420 | 1400 | 1380 | *
2013-11-13 | 9:20 | BA47906 | Blackstone River @ Stateline | BA47923 | RIVER |  |  | 5.42 | 8.65 | 964 | 16.1 | <7.0 | 15.9 | 1340 | 1270 | 1320 | *
2013-11-13 | 10:00 | BA47907 | Blackstone River @ Bikepath Bridge | BA47923 | RIVER |  |  | 6.43 | 8.61 | 1210 | 12.6 | <7.0 | 16.8 | 1400 | 1540 | 1440 | *
2013-11-13 | 10:20 | BA47908 | Moshassuck River @ Higginson Ave. | BA47923 | RIVER |  |  | 5.31 | 8.33 | 298 | 3.06 | 11.3 | 5.41 | 3040 | 507 | 485 | *
2013-11-13 | 13:20 | BA47909 | Woonasquatucket River @ Manton Ave. | BA47923 | RIVER |  |  | 5.76 | 8.3 | 402 | <1.5 | 15.1 | <5.00 | 927 | 663 | 712 | *
2013-11-26 | 13:40 | BA47796 | Nutrient Blank | BA47796 | BAY |  |  |  |  | <6.0 | <1.5 | <7.0 | <5.00 | <20 | <200.0 | <100.0
2013-11-26 | 9:15 | BA47797 | Conimicut Point Surface | BA47796 | BAY | 0.5 | 29.96 | 5.41 | 7.75 | 87.5 | 2.54 | 27.4 | 35.3 | 438 | 383 | 269 | * | 3.598 |  | 1.123
2013-11-26 | 9:25 | BA47798 | Conimicut Point Bottom | BA47796 | BAY |  |  |  |  | 60.6 | 2.2 | 17 | 31.3 | 391 | 300 | 209 | *
2013-11-26 | 12:55 | BA47799 | Edgewood Yacht Club Surface | BA47796 | BAY | 0.5 | 29.19 | 5.64 | 7.77 | 122 | 3.49 | 42.6 | 47.6 | 484 | 401 | 311 | * | 1.751 |  | 1.159
2013-11-26 | 13:05 | BA47800 | Edgewood Yacht Club Bottom | BA47796 | BAY |  |  |  |  | 115 | 3.01 | 41.7 | 47.8 | 477 | 413 | 341 | *
2013-11-26 | 13:15 | BA47801 | Pomham Rocks Surface | BA47796 | BAY | 0.5 | 28.29 | 5.35 | 7.25 | 216 | 4.92 | 58.9 | 58.4 | 601 | 595 | 469 | * | 1.414 |  | 0.7671
2013-11-26 | 13:25 | BA47802 | Pomham Rocks Bottom | BA47796 | BAY |  |  |  |  | 64.8 | 2.63 | 34.3 | 34.5 | 421 | 343 | 255 | *
2013-11-26 | 13:55 | BA47803 | India Point Park Surface | BA47796 | BAY | 0.5 | 26.65 | 6.84 | 7.74 | 211 | 4.35 | 53.3 | 61.1 | 584 | 507 | 465 | * | 3.55 |  | 1.522
2013-11-26 | 14:05 | BA47804 | India Point Park Bottom | BA47796 | BAY |  |  |  |  | 99.1 | 3.17 | 42.1 | 44.7 | 489 | 387 | 322 | *
2013-11-26 | 14:05 | BA47805 | India Point Park Bottom (Duplicate) | BA47796 | BAY |  |  |  |  | 101 | 2.97 | 43.7 | 57.3 | 488 | 377 | 317 | *
2013-11-26 | 10:30 | BA47806 | Phillipsdale Landing Surface | BA47796 | BAY | 0.5 | 15.47 | 3.2 | 6.74 | 721 | 8.38 | 73.6 | 165 | 944 | 1170 | 1230 | * | 1.475 |  | 2.238
2013-11-26 | 10:35 | BA47807 | Phillipsdale Landing Bottom | BA47796 | BAY | 1.77 | 25.26 | 6.63 | 6.71 | 297 | 6.84 | 85.8 | 81.2 | 610 | 665 | 578 | *
2013-11-26 | 9:35 | BA47808 | Bullock Reach Buoy Surface | BA47796 | BAY | 0.5 | 29.81 | 5.74 | 7.74 | 89.8 | 2.93 | 32.1 | 37.6 | 451 | 382 | 290 | * | 2.676 |  | 1.205
2013-11-26 | 9:45 | BA47809 | Bullock Reach Buoy Bottom | BA47796 | BAY |  |  |  |  | 68.6 | 2.43 | 25.3 | 32.9 | 415 | 323 | 240 | * | 1.137 |  | 0.7278
2013-11-26 | 8:45 | BA47811 | Pawtuxet Cove Surface | BA47796 | BAY | 0.5 | 12.86 | 4.26 | 7.32 | 476 | 7.72 | 99.8 | 60.5 | 903 | 882 | 795 | * | 3.607 |  | 1.925
2013-11-26 | 8:55 | BA47812 | Pawtuxet Cove Bottom | BA47796 | BAY |  |  |  |  | 211 | 5.22 | 57.1 | 51.7 | 593 | 511 | 449 | *
2013-11-26 | 14:35 | BA48849 | Nutrient Blank | BA48849 | RIVER |  |  |  |  | <6.0 | <1.5 | <7.0 | <5.00 | <20 | <200.0 | <100.0
2013-11-26 | 12:30 | BA48850 | Taunton River @ Berkley Bridge | BA48849 | RIVER |  |  | 2.56 | 6.96 | 1370 | 9.14 | 63.4 | 72.3 | 2910 | 1770 | 1820 | *
2013-11-26 | 15:08 | BA48851 | Pawtuxet River @ Broad St. | BA48849 | RIVER |  |  | 4.38 | 6.77 | 1830 | 26.6 | 300 | 78.6 | 2530 | 2520 | 2550 | *
2013-11-26 | 14:20 | BA48852 | Woonasquatucket River @ Valley St. | BA48849 | RIVER |  |  | 2.48 | 7.21 | 961 | 2.55 | 12.3 | <5.00 | 1270 | 1260 | 6620 | *
2013-11-26 | 14:20 | BA48853 | Woonasquatucket River @ Valley St. (Duplicate) | BA48849 | RIVER |  |  | 2.48 | 7.21 | 996 | 2.56 | 11.4 | <5.00 | 1360 | 1260 | 1240 | *
2013-11-26 | 13:55 | BA48854 | Moshassuck River @ Mill St. | BA48849 | RIVER |  |  | 4.15 | 7.1 | 699 | 10 | 180 | <5.00 | 3650 | 1060 | 1160 | *
2013-11-26 | 11:25 | BA48855 | Ten Mile River @ Omega Pond | BA48849 | RIVER |  |  | 3.02 | 7.77 | 1580 | 5.97 | <7.0 | <5.00 | 1810 | 2010 | 2050 | *
2013-11-26 | 9:40 | BA48856 | Ten Mile River @ Central Ave. | BA48849 | RIVER |  |  | 2.56 | 6.64 | 3810 | 9.51 | 70.6 | 9.14 | 3060 | 4160 | 4510 | *
2013-11-26 | 8:50 | BA48857 | Blackstone River @ Slater Mill | BA48849 | RIVER |  |  | 3.36 | 6.72 | 972 | 8.27 | <7.0 | 12 | 1260 | 1250 | 1120 | *
2013-12-11 | 10:10 | BA50058 | Nutrient Blank | BA50058 | RIVER |  |  |  |  | <6.0 | <1.5 | <7.0 | <5.00 | <20 | <200.0 | <100.0
2013-12-11 | 8:30 | BA50051 | Blackstone River @ Slater Mill | BA50058 | RIVER |  |  | 2.93 | 8.21 | 1160 | 23.8 | 139 | 32.7 | 2180 | 1540 | 1560 | *
2013-12-11 | 10:45 | BA50052 | Pawtuxet River @ Broad St. | BA50058 | RIVER |  |  | 3.46 | 7.84 | 1370 | 44.9 | 458 | 40 | 2790 | 2190 | 2190 | *
2013-12-11 | 10:05 | BA50053 | Moshassuck River @ Higginson Ave. | BA50058 | RIVER |  |  | 2.74 | 8.31 | 342 | 4.3 | 50.4 | 6.54 | 2620 | 577 | 605 | *
2013-12-11 | 14:45 | BA50054 | Moshassuck River @ Mill St. | BA50058 | RIVER |  |  | 2.68 | 7.98 | 479 | 4.71 | 106 | <5.00 | 3110 | 771 | 828 | *
2013-12-11 | 13:15 | BA50055 | Woonasquatucket River @ Manton Ave. | BA50058 | RIVER |  |  | 2.66 | 7.94 | 557 | 2.62 | 27.9 | <5.00 | 1300 | 784 | 958 | *
2013-12-11 | 13:15 | BA50056 | Woonasquatucket River @ Manton Ave. (Duplicate) | BA50058 | RIVER |  |  | 2.66 | 7.94 | 553 | 2.54 | 28 | <5.00 | 1360 | 770 | 832 | *
2013-12-11 | 13:45 | BA50057 | Woonasquatucket River @ Valley St. | BA50058 | RIVER |  |  | 2.69 | 7.71 | 510 | 2.23 | 21.3 | <5.00 | 1430 | 731 | 764 | *
2013-12-11 | 15:00 | BA50059 | Nutrient Blank | BA50059 | RIVER |  |  |  |  | <6.0 | <1.5 | <7.0 | <5.00 | <20 | <200.0 | <100.0
2013-12-11 | 11:05 | BA50060 | Warren Reservoir/Kickemuit River | BA50059 | RIVER |  |  | 1.23 | 7.11 | 419 | 7.49 | 109 | 11.8 | 2900 | 866 | 992 | *
2013-12-11 | 10:30 | BA50061 | Coles River @ Milford Rd. | BA50059 | RIVER |  |  | 3.12 | 7.51 | 131 | <1.5 | 13.3 | 18 | 1750 | 690 | 662 | *
2013-12-11 | 11:30 | BA50062 | Palmer River @ Rt. 6 | BA50059 | RIVER |  |  | 1.36 | 7.16 | 302 | 3.34 | 48 | 22.1 | 2460 | 834 | 814 | *
2013-12-11 | 11:30 | BA50063 | Palmer River @ Rt. 6 (Duplicate) | BA50059 | RIVER |  |  | 1.36 | 7.16 | 311 | 3.39 | 47.5 | 21.4 | 2530 | 751 | 800 | *
2013-12-11 | 12:10 | BA50064 | Runnins River @ River Rd. | BA50059 | RIVER |  |  | 1.12 | 6.8 | 376 | 4.38 | 44.9 | 7.84 | 3610 | 858 | 872 | *
2013-12-11 | 9:10 | BA50065 | Taunton River @ Berkley Bridge | BA50059 | RIVER |  |  | 2.79 | 5.33 | 1020 | 14 | 90.3 | 58 | 2770 | 1500 | 1490 | *
2013-12-11 | 14:15 | BA50066 | Ten Mile River @ Omega Pond | BA50059 | RIVER |  |  | 3.59 | 7.35 | 1600 | 8.57 | 95.2 | 19 | 2780 | 3230 | 2190 | *
2013-12-11 | 12:50 | BA50067 | Ten Mile River @ Central Ave. | BA50059 | RIVER |  |  | 3.31 | 7.23 | 3150 | 7.54 | 88 | 11 | 3170 | 3630 | 3620 | *
2013-12-24 | 8:30 | BA51281 | Nutrient Blank | BA51281 | BAY |  |  |  |  | <6.0 | <1.5 | <7.0 | <5.00 | <20 | <200.0 | <100.0
2013-12-24 | 9:00 | BA51290 | Phillipsdale Landing Surface | BA51281 | BAY |  |  |  |  | 1060 | 15.3 | 193 | 142 | 1870 | 1670 | 1240 | * | 0.9016 |  | 1.232
2013-12-24 | 9:00 | BA51291 | Phillipsdale Landing Surface (Duplicate) | BA51281 | BAY | [12 empty] | 1.191 |  | 1.913
2013-12-24 | 9:05 | BA51292 | Phillipsdale Landing Bottom | BA51281 | BAY |  |  |  |  | 712 | 10.9 | 167 | 85.6 | 1460 | 1130 | 1080 | *
2013-12-24 | 8:40 | BA51313 | Nutrient Blank | BA51313 | RIVER |  |  |  |  | <6.0 | <1.5 | <7.0 | <5.00 | <20 | <200.0 | <100.0
2013-12-24 | 10:55 | BA51314 | Blackstone River @ Slater Mill | BA51313 | RIVER |  |  |  |  | 1110 | 30.2 | 128 | 31.2 | 2610 | 1620 | 1710 | *
2013-12-24 | 10:50 | BA51315 | Pawtuxet River @ Broad St. | BA51313 | RIVER |  |  | 4.84 | 6.52 | 1190 | 35.2 | 157 | 14.7 | 3280 | 1650 | 1360 | *
2013-12-24 | 8:30 | BA51316 | Woonasquatucket River @ Manton Ave. | BA51313 | RIVER |  |  | 3.77 | 6.95 | 464 | 3.37 | 29.1 | <5.00 | 1690 | 763 | 851 | *
2013-12-24 | 9:08 | BA51317 | Woonasquatucket River @ Valley St. | BA51313 | RIVER |  |  | 4.01 | 6.75 | 543 | 3.16 | 26.5 | <5.00 | 1860 | 768 | 834 | *
2013-12-24 | 10:15 | BA51318 | Moshassuck River @ Mill St. | BA51313 | RIVER |  |  | 3.67 | 6.63 | 474 | 4.17 | 50.4 | <5.00 | 2760 | 685 | 757 | *
2013-12-24 | 8:15 | BA51319 | Ten Mile River @ Omega Pond | BA51313 | RIVER |  |  |  |  | 2210 | 10.5 | 79.8 | 17.8 | 3410 | 2590 | 2760 | *
2013-12-24 | 10:20 | BA51320 | Ten Mile River @ Central Ave. | BA51313 | RIVER |  |  |  |  | 1760 | 14.4 | 155 | 9.61 | 2950 | 2240 | 2060 | *
2013-12-24 | 10:20 | BA51321 | Ten Mile River @ Central Ave. (Duplicate) | BA51313 | RIVER |  |  |  |  | 1710 | 15.1 | 158 | 9.63 | 2630 | 2260 | 2010 | *