## Legend
Field blank with result > detection limit
Nutrient Field Blank - Taken in the field using all same equipment as for regular samples, taken between taking samples from other stations.
NM | Not Measured
NR | Not Reportable
* | After a QA/QC review in early 2016, the NBC determined that TSS data from estuarine locations was compromised. As of November 23, 2016, the laboratory protocol was modified to improve the quality of these data. The NBC is currently evaluating the potential to salvage historical data, though it has currently been removed from the website.

## 2014
Collection Date | Collection Time | Sample ID Number (s) | Station | Associated Blank Sample ID Number | Waterbody | Depth (meters) | Salinity (ppt) | Temp (°C) | pH | NO3+NO2 (ppb-N) | Nitrite (ppb-N) | NH3 (ppb-N) | Ortho-Phosphate (ppb-P) | Silicate (ppb-Si) | Total Nitrogen (ppb-N) | Total Dissolved Nitrogen (ppb-N) | TSS (ppm) | Chl a (ug/L) | Chl a Replicate (ug/L) | Phaeophytin (ug/L) | Phaeophytin Replicate (ug/L) | Comments
2014-01-08 | 14:00 | BA52894 | Nutrient Blank | BA52894 | RIVER |  |  |  |  | <6.0 | <1.5 | <7.0 | <5.00 | <20 | <200.0 | <100.0
2014-01-08 | 9:00 | BA52895 | Blackstone River @ Stateline | BA52894 | RIVER |  |  | 0.11 | 7.15 | 595 | 21.4 | 232 | 13.7 | 2500 | 1120 | 778 | *
2014-01-08 | 10:33 | BA52896 | Blackstone River @ Slater Mill | BA52894 | RIVER |  |  | 0.04 | 7.48 | 741 | 21.1 | 269 | 48.2 | 2570 | 1300 | 1290 | *
2014-01-08 | 10:32 | BA52897 | Blackstone River @ Slater Mill (Duplicate) | BA52894 | RIVER |  |  | 0.04 | 7.48 | 729 | 20.3 | 262 | 51.3 | 2390 | 1350 | 1300 | *
2014-01-08 | 10:00 | BA52898 | Blackstone River @ Bikepath Bridge | BA52894 | RIVER |  |  | 0.06 | 7.48 | 719 | 29.6 | 257 | 68.6 | 2580 | 1300 | 1270 | *
2014-01-08 | 13:36 | BA52899 | Woonasquatucket River @ Valley St. | BA52894 | RIVER |  |  | 0.08 | 7.3 | 599 | 2.23 | 33.9 | <5.000 | 1890 | 816 | 813 | *
2014-01-08 | 13:15 | BA52900 | Woonasquatucket River @ Manton Ave. | BA52894 | RIVER |  |  | 0.69 | 7.33 | 571 | 2.51 | 43.9 | <5.000 | 1900 | 795 | 807 | *
2014-01-08 | 1:51 | BA52901 | Moshassuck River @ Mill St. | BA52894 | RIVER |  |  | 0.12 | 7.17 | 629 | 4.63 | 106 | <5.000 | 3310 | 884 | 894 | *
2014-01-08 | 8:25 | BA52902 | Moshassuck River @ Higginson Ave. | BA52894 | RIVER |  |  | 1.02 | 6.99 | 570 | 5.06 | 55 | 5.1 | 3490 | 793 | 810 | *
2014-01-08 | 12:45 | BA52903 | Pawtuxet River @ Broad St. | BA52894 | RIVER |  |  | 0.49 | 7.4 | 1220 | 19.4 | 136 | 19.2 | 2810 | 1540 | 1550 | *
2014-01-08 | 13:30 | BA52914 | Nutrient Blank | BA52914 | RIVER |  |  |  |  | <6.0 | 1.6 | <7.0 | <5.00 | <20 | <200.0 | <100.0
2014-01-08 | 13:25 | BA52904 | Ten Mile River @ Omega Pond | BA52914 | RIVER |  |  | 0.75 | 7.34 | 2360 | 14.8 | 206 | 13.6 | 3310 | 2720 | 2660 | *
2014-01-08 | 12:50 | BA52905 | Ten Mile River @ Central Ave. | BA52914 | RIVER |  |  | 0.65 | 7.12 | 1850 | 10.6 | 379 | 12.4 | 2910 | 2460 | 2440 | *
2014-01-08 | 10:50 | BA52906 | Warren Reservoir/Kickemuit River | BA52914 | RIVER |  |  | 0.79 | 7.23 | 474 | 5.25 | 68.9 | 17.4 | 1020 | 952 | 1020 | *
2014-01-08 | 10:30 | BA52907 | Coles River @ Milford Rd. | BA52914 | RIVER |  |  | 0.17 | 7.87 | 307 | 2.19 | 24.9 | 18.1 | 1060 | 688 | 692 | *
2014-01-08 | 11:15 | BA52908 | Palmer River @ Rt. 6 | BA52914 | RIVER |  |  | 0.13 | 7.49 | 302 | <1.5 | 31.2 | 13.3 | 616 | 699 | 759 | *
2014-01-08 | 11:35 | BA52909 | Runnins River @ River Rd. | BA52914 | RIVER |  |  | 0.2 | 6.24 | 657 | 6.09 | 46.2 | 5.92 | 2550 | 898 | 973 | *
2014-01-08 | 11:35 | BA52910 | Runnins River @ River Rd. (Duplicate) | BA52914 | RIVER |  |  | 0.2 | 6.24 | 598 | 4.94 | 45.5 | 6.71 | 2270 | 934 | 968 | *
2014-01-08 | 9:15 | BA52911 | Taunton River @ Berkley Bridge | BA52914 | RIVER |  |  | 0.01 | 6.49 | 654 | 13.4 | 225 | 29.1 | 1380 | 1110 | 1260 | *
2014-01-08 | 13:55 | BA52912 | Phillipsdale Landing Surface | BA52914 | BAY |  |  | 0.68 | 7.58 | 304 | 3.31 | 98.1 | 50.1 | 909 | 863 | 615 | * | 3.553 |  | 6.318
2014-01-08 | 14:00 | BA52922 | Phillipsdale Landing Bottom | BA52914 | BAY |  |  | 1.86 | 7.08 | 308 | 4.41 | 62.5 | 45.9 | 949 | 801 | 552 | *
2014-02-19 | 13:20 | BA53858 | Nutrient Blank | BA53858 | RIVER |  |  |  |  | 10.6 | <1.5 | <7 | <5 | <20.00 | <200.0 | <100
2014-02-19 | 13:10 | BA53861 | Pawtuxet River @ Broad St. | BA53858 | RIVER |  |  | 1.94 | 7.56 | 1330 | 9.65 | 292 | 16.3 | 3570 | 1890 | 1900 | *
2014-02-19 | 14:10 | BA53862 | Woonasquatucket River @ Valley St. | BA53858 | RIVER |  |  | 2.09 | 7.4 | 617 | 3.25 | <7.0 | <5.000 | 2290 | 794 | 831 | *
2014-02-19 | 13:45 | BA53863 | Woonasquatucket River @ Manton Ave. | BA53858 | RIVER |  |  | 1.46 | 7.45 | 582 | 4.42 | 34.2 | <5.000 | 2470 | 773 | 727 | *
2014-02-19 | 14:35 | BA53864 | Moshassuck River @ Mill St. | BA53858 | RIVER |  |  | 2.61 | 7.13 | 775 | 12.1 | 165 | <5.000 | 2770 | 1010 | 1150 | *
2014-02-19 | 11:10 | BA53865 | Moshassuck River @ Higginson Ave. | BA53858 | RIVER |  |  | 2.03 | 7.4 | 635 | 4.55 | 39.3 | <5.000 | 2980 | 809 | 808 | *
2014-02-19 | 10:40 | BA56790 | Nutrient Blank | BA56790 | RIVER |  |  |  |  | <6 | <1.5 | <7 | <5 | <20.00 | <200.0 | <100
2014-02-19 | 9:00 | BA56791 | Blackstone River @ Bikepath Bridge | BA56790 | RIVER |  |  | 11.67 | 7.62 | 929 | 13.7 | 60.6 | 120 | 2560 | 1360 | 1240 | *
2014-02-19 | 10:00 | BA56792 | Blackstone River @ Stateline | BA56790 | RIVER |  |  | 12.22 | 7.44 | 804 | 17.4 | 125 | 6.79 | 2630 | 1250 | 1100 | *
2014-02-19 | 10:30 | BA56793 | Warren Reservoir/Kickemuit River | BA56790 | RIVER |  |  | 0.45 | 8.35 | 631 | 3.92 | 65.9 | 6.8 | 1830 | 1080 | 997 | *
2014-02-19 | 9:50 | BA56794 | Coles River @ Milford Rd. | BA56790 | RIVER |  |  | 0.42 | 8.75 | 288 | <1.5 | 14.6 | 10.1 | 514 | 666 | 622 | *
2014-02-19 | 10:55 | BA56795 | Palmer River @ Rt. 6 | BA56790 | RIVER |  |  | 0.38 | 8.17 | 395 | <1.5 | 28 | 8.87 | 1600 | 870 | 681 | *
2014-02-19 | 12:50 | BA56796 | Runnins River @ River Rd. | BA56790 | RIVER |  |  | 0.32 | 7.07 | 753 | 7.32 | 37.4 | 5.61 | 2510 | 1030 | 1070 | *
2014-02-19 | 9:00 | BA56797 | Taunton River @ Berkley Bridge | BA56790 | RIVER |  |  | 0.09 | 8.45 | 578 | 13.2 | 87.8 | 10.6 | 1340 | 902 | 900 | *
2014-02-19 | 9:00 | BA56798 | Taunton River @ Berkley Bridge | BA56790 | RIVER |  |  | 0.09 | 8.45 | 567 | 13.3 | 76.1 | 10.8 | 1060 | 896 | 871 | *
2014-02-19 | 13:40 | BA53877 | Phillipsdale Landing Bottom (Duplicate) |  | BAY | 1.06 | 22.33 | 1.67 | 7.08 | 1080 | 17.10 | 161.0 | 188.0 | 2280 | 1660 | 1380 | *
2014-02-19 | 13:40 | BA55279 | Phillipsdale Landing Bottom |  | BAY | 1.06 | 22.33 | 1.67 | 7.08 | 1140 | 14.10 | 161.0 | 197.0 | 2320 | 1720 | 1430 | *
2014-02-19 | 13:40 | BA55280 | Phillipsdale Landing Surface |  | BAY | 0.23 | 16.3 | 1.71 | 7.11 | 1050 | 15.00 | 163.0 | 196.0 | 2360 | 1700 | 1570 | * | 1.479 |  | 0.8474
2014-02-20 | 9:45 | BA55468 | Nutrient Blank | BA55468 | BAY |  |  |  |  | <6 | <1.5 | <7 | <5 | <20.00 | <200.0 | 100
2014-02-20 | 10:00 | BA51282 | Conimicut Point Surface | BA55468 | BAY | 0.5 | 26.53 | 1.2 | 8.14 | 167 | <1.5 | 15.2 | 10 | 407 | 608 | 325 | * | 5.699 |  | 0.9914
2014-02-20 | 10:10 | BA51283 | Conimicut Point Bottom | BA55468 | BAY | 9 | 30.31 | 1.29 | 8 | 45.1 | <1.5 | <7.0 | 5.79 | 185 | 540 | 171 | *
2014-02-20 | 12:55 | BA51284 | Edgewood Yacht Club Surface | BA55468 | BAY | 0.5 | 37.14 | 3.33 | 8 | 249 | 4.52 | 49.3 | 25.6 | 524 | 828 | 436 | * | 5.517 |  | 1.055
2014-02-20 | 13:00 | BA51285 | Edgewood Yacht Club Bottom | BA55468 | BAY | 5 | 29.4 | 2.18 | 7.76 | 65.6 | <1.5 | 17.4 | 9.04 | 231 | 586 | 275 | *
2014-02-20 | 13:15 | BA51286 | Pomham Rocks Surface | BA55468 | BAY | 0.5 | 19.59 | 3.57 | 7.98 | 51.1 | <1.5 | <7.0 | 7.43 | 193 | 518 | 209 | * | 8.636 |  | 1.628
2014-02-20 | 13:20 | BA51287 | Pomham Rocks Bottom | BA55468 | BAY | 9 | 29.71 | 1.33 | 8.02 | 42.3 | <1.5 | 14.5 | 11 | 166 | 503 | 206 | *
2014-02-20 | 13:45 | BA51288 | India Point Park Surface | BA55468 | BAY | 0.5 | 20.72 | 2.82 | 8.01 | 300 | 3.03 | 64.2 | 34.5 | 726 | 808 | 513 | * | 7.118 |  | 1.536
2014-02-20 | 13:50 | BA51289 | India Point Park Bottom | BA55468 | BAY | 9 | 29.15 | 1.59 | 8.03 | 124 | <1.5 | 26.4 | 18 | 336 | 617 | 282 | *
2014-02-20 | 10:25 | BA51293 | Bullock Reach Buoy Surface | BA55468 | BAY | 0.5 | 27.19 | 1.49 | 8.17 | 132 | <1.5 | 11.7 | 11.3 | 350 | 591 | 331 | * | 5.761 |  | 0.9881
2014-02-20 | 10:30 | BA51294 | Bullock Reach Buoy Bottom | BA55468 | BAY | 9 | 29.69 | 1.09 | 8.05 | 30.1 | <1.5 | <7.0 | 7.27 | 148 | 535 | 199 | *
2014-02-20 | 10:50 | BA51295 | Pawtuxet Cove Surface | BA55468 | BAY | 0.5 | 6.47 | 1.87 | 7.07 | 344 | 5.33 | 78.5 | 31.2 | 800 | 810 | 574 | * | 6.143 |  | 1.07
2014-02-20 | 11:00 | BA51296 | Pawtuxet Cove Bottom | BA55468 | BAY | 11.5 | 26.37 | 1.08 | 8.09 | 253 | 3.92 | 51.4 | 22.6 | 586 | 743 | 442 | *
2014-03-05 | 9:40 | BA57794 | Nutrient Blank | BA57794 | RIVER |  |  |  |  | <6 | <1.5 | <7 | <5 | <20.00 | 257 | <100.0
2014-03-05 | 10:10 | BA57795 | Blackstone River @ Slater Mill | BA57794 | RIVER |  |  | 0.43 | 7.48 | 835 | 9.18 | 34.9 | 43.2 | 2490 | 1140 | 1070 | *
2014-03-05 | 15:00 | BA57796 | Pawtuxet River @ Broad St. | BA57794 | RIVER |  |  | 2.81 | 6.91 | 1910 | 17.1 | 413 | 29.8 | 3210 | 2620 | 2610 | *
2014-03-05 | 13:25 | BA57797 | Woonasquatucket River @ Valley St. | BA57794 | RIVER |  |  | 2.47 | 7.26 | 676 | 33.1 | 69.5 | <5.000 | 2270 | 904 | 982 | *
2014-03-05 | 13:25 | BA57798 | Woonasquatucket River @ Valley St. (Duplicate) | BA57794 | RIVER |  |  | 2.47 | 7.26 | 674 | 32.8 | 67 | <5.000 | 2300 | 921 | 970 | *
2014-03-05 | 13:50 | BA57799 | Moshassuck River @ Mill St. | BA57794 | RIVER |  |  | 2.48 | 6.98 | 860 | 6.19 | 87.9 | <5.000 | 3370 | 1260 | 1150 | *
2014-03-05 | 9:30 | BA57801 | Moshassuck River @ Higginson Ave. | BA57794 | RIVER |  |  | 1.48 | 7.51 | 708 | 4.01 | 8 | <5.000 | 3050 | 922 | 1020 | *
2014-03-05 | 13:00 | BA57802 | Woonasquatucket River @ Manton Ave. | BA57794 | RIVER |  |  | 2.22 | 7.39 | 685 | 34.8 | 97.3 | 12 | 2580 | 960 | 989 | *
2014-03-05 | 8:30 | BA58080 | Blackstone River @ Bikepath Bridge | BA57794 | RIVER |  |  | 0.55 | 7.11 | 831 | 12.1 | 32.1 | 63.3 | 2470 | 1140 | 1130 | *
2014-03-05 | 14:15 | BA58079 | Nutrient Blank | BA58079 | RIVER |  |  |  |  | <6 | <1.5 | <7 | <5 | <20.00 | <200.0 | <100.0
2014-03-05 | 10:20 | BA57803 | Ten Mile River @ Central Ave. | BA58079 | RIVER |  |  | 2.61 | 7.56 | 2360 | 46.8 | 198 | 15.7 | 2390 | 3040 | 2840 | *
2014-03-05 | 13:35 | BA58081 | Warren Reservoir/Kickemuit River | BA58079 | RIVER |  |  | 2.02 | 7.71 | 910 | 8.33 | 27.8 | <5.000 | 1310 | 1390 | 1260 | *
2014-03-05 | 13:35 | BA58082 | Warren Reservoir/Kickemuit River (Duplicate) | BA58079 | RIVER |  |  | 2.02 | 7.71 | 916 | 4.77 | 11 | <5.000 | 1620 | 1420 | 1310 | *
2014-03-05 | 14:00 | BA58083 | Coles River @ Milford Rd. | BA58079 | RIVER |  |  | 1.79 | 7.23 | 408 | <1.5 | 29 | 11.6 | 513 | 779 | 780 | *
2014-03-05 | 14:25 | BA58084 | Lee's River @ Rt. 6 | BA58079 | RIVER |  |  | 1.23 | 7.22 | 667 | 1.98 | 12.4 | <5.000 | 2370 | 1070 | 926 | *
2014-03-05 | 13:10 | BA58085 | Palmer River @ Rt. 6 | BA58079 | RIVER |  |  | 0.62 | 7.22 | 391 | <1.5 | 9.82 | <5.000 | 2210 | 876 | 835 | *
2014-03-05 | 12:55 | BA58086 | Runnins River @ River Rd. | BA58079 | RIVER |  |  | 2.21 | 7.73 | 1140 | 9.29 | <7.0 | <5.000 | 2510 | 1330 | 1340 | *
2014-03-05 | 8:55 | BA58087 | Taunton River @ Berkley Bridge | BA58079 | RIVER |  |  | 1.85 | 8.08 | 639 | 19.4 | 162 | 9.99 | 1630 | 1150 | 1160 | *
2014-03-19 | 14:25 | BA59053 | Nutrient Blank | BA59053 | RIVER |  |  |  |  | 36 | <1.5 | <7 | <5.0 | <20 | <200 | <100.0
2014-03-19 | 8:30 | BA59054 | Blackstone River @ Slater Mill | BA59053 | RIVER |  |  | 2.4 | 7.95 | 659 | 17.2 | 37.8 | 7.92 | 2970 | 1080 | 903 | *
2014-03-19 | 10:15 | BA59055 | Blackstone River @ Stateline | BA59053 | RIVER |  |  | 1.85 | 7.3 | 509 | 23.7 | 101 | <5.00 | 2160 | 912 | 826 | *
2014-03-19 | 9:10 | BA59056 | Blackstone River @ Bikepath Bridge | BA59053 | RIVER |  |  | 2.23 | 7.91 | 660 | 37.1 | 122 | 33.6 | 2340 | 1060 | 997 | *
2014-03-19 | 14:05 | BA59057 | Moshassuck River @ Mill St. | BA59053 | RIVER |  |  | 4.76 | 7.33 | 759 | 5.05 | 56 | <5.00 | 3210 | 1080 | 984 | *
2014-03-19 | 14:05 | BA59058 | Moshassuck River @ Mill St. | BA59053 | RIVER |  |  | 4.76 | 7.33 | 763 | 5.16 | 57.5 | <5.00 | 3090 | 1050 | 968 | *
2014-03-19 | 11:05 | BA59059 | Moshassuck River @ Higginson Ave. | BA59053 | RIVER |  |  | 3.17 | 7.1 | 628 | 3.85 | <7.0 | <5.00 | 3020 | 945 | 784 | *
2014-03-19 | 15:10 | BA59060 | Pawtuxet River @ Broad St. | BA59053 | RIVER |  |  | 4.99 | 7.25 | 1460 | 6.19 | 30.7 | 10.1 | 2790 | 1990 | 1670 | *
2014-03-19 | 13:35 | BA59061 | Woonasquatucket River @ Valley St. | BA59053 | RIVER |  |  | 4.35 | 7.54 | 668 | 3.42 | <7.0 | <5.00 | 2300 | 869 | 787 | *
2014-03-19 | 13:05 | BA59062 | Woonasquatucket River @ Manton Ave. | BA59053 | RIVER |  |  | 3.77 | 6.17 | 664 | 3.24 | <7.0 | <5.00 | 2460 | 846 | 766 | *
2014-03-19 | 13:35 | BA59063 | Nutrient Blank | BA59063 | RIVER |  |  |  |  | <6 | <1.5 | <7 | <5.0 | <20 | <200 | <100
2014-03-19 | 13:25 | BA59064 | Warren Reservoir/Kickemuit River | BA59063 | RIVER |  |  | 6.81 | 8.55 | 471 | 4.95 | 18.8 | <5.00 | 1440 | 1110 | 762 | *
2014-03-19 | 13:47 | BA59065 | Coles River @ Milford Rd. | BA59063 | RIVER |  |  | 4.61 | 8.34 | 181 | <1.5 | <7.0 | 6.12 | 513 | 672 | 449 | *
2014-03-19 | 13:00 | BA59066 | Palmer River @ Rt. 6 | BA59063 | RIVER |  |  | 3.6 | 7.53 | 105 | <1.5 | <7.0 | <5.00 | 1770 | 2470 | 379 | *
2014-03-19 | 12:40 | BA59067 | Runnins River @ River Rd. | BA59063 | RIVER |  |  | 2.4 | 7.51 | 723 | 3.75 | <7.0 | <5.00 | 1730 | 966 | 1070 | *
2014-03-19 | 8:45 | BA59068 | Taunton River @ Berkley Bridge | BA59063 | RIVER |  |  | 2.81 | 8.82 | 534 | 17.6 | 148 | 12.1 | 1430 | 1160 | 915 | *
2014-03-19 | 10:40 | BA59069 | Ten Mile River @ Omega Pond | BA59063 | RIVER |  |  | 4.4 | 7.43 | 1550 | 16.4 | <7.0 | 7.33 | 2250 | 2020 | 1630 | *
2014-03-19 | 10:00 | BA59070 | Ten Mile River @ Central Ave. | BA59063 | RIVER |  |  | 4.25 | 7.54 | 1720 | 19.8 | 63.5 | 9.78 | 2740 | 2070 | 2070 | *
2014-03-19 | 10:00 | BA59071 | Ten Mile River @ Central Ave. (Duplicate) | BA59063 | RIVER |  |  | 4.25 | 7.54 | 1650 | 21.2 | 59.5 | 9.49 | 2540 | 3540 | 2010 | *
2014-04-02 | 13:30 | BA60848 | Nutrient Blank | BA60848 | RIVER |  |  |  |  | <6 | <1.5 | <7 | <5 | <20 | <200 | <100.0
2014-04-02 | 10:30 | BA60849 | Blackstone River @ Slater Mill | BA60848 | RIVER |  |  | 5.39 | 7.07 | 461 | 2.96 | 47.7 | 42.5 | 1540 | 737 | 777 | *
2014-04-02 | 8:40 | BA60850 | Blackstone River @ Stateline | BA60848 | RIVER |  |  | 4.85 | 6.74 | 471 | 17.9 | 43.8 | 9.64 | 1180 | 664 | 774 | *
2014-04-02 | 8:40 | BA60851 | Blackstone River @ Stateline (Duplicate) | BA60848 | RIVER |  |  | 4.85 | 6.74 | 471 | 18.3 | 30 | 9.24 | 1030 | 835 | 772 | *
2014-04-02 | 9:25 | BA60852 | Blackstone River @ Bikepath Bridge | BA60848 | RIVER |  |  | 5.15 | 6.99 | 459 | 4.1 | 41.9 | 28.2 | 1580 | 754 | 790 | *
2014-04-02 | 14:40 | BA60853 | Pawtuxet River @ Broad St. | BA60848 | RIVER |  |  | 6.29 | 6.9 | 643 | 2.88 | 50.4 | 9.46 | 1210 | 1070 | 1040 | *
2014-04-02 | 13:20 | BA60854 | Moshassuck River @ Mill St. | BA60848 | RIVER |  |  | 6.69 | 7.05 | 625 | 2.44 | 25.8 | 6.17 | 2460 | 799 | 898 | *
2014-04-02 | 10:10 | BA60855 | Moshassuck River @ Higginson Ave. | BA60848 | RIVER |  |  | 6.05 | 7.14 | 527 | 2.78 | <7.0 | 7.04 | 2320 | 700 | 801 | *
2014-04-02 | 13:00 | BA60856 | Woonasquatucket River @ Valley St. | BA60848 | RIVER |  |  | 6.38 | 7.03 | 413 | <1.5 | <7.0 | <5.00 | 407 | 607 | 599 | *
2014-04-02 | 12:45 | BA60857 | Woonasquatucket River @ Manton Ave. | BA60848 | RIVER |  |  | 6.34 | 6.95 | 440 | <1.5 | <7.0 | <5.00 | 1520 | 610 | 630 | *
2014-04-02 | 14:00 | BA60858 | Nutrient Blank | BA60858 | RIVER |  |  |  |  | <6 | <1.5 | <7 | <5 | <20 | <200 | <100
2014-04-02 | 13:40 | BA59046 | Phillipsdale Landing Surface | BA60858 | BAY | 0.47 |  | 6.56 | 7.36 | 639 | 11.1 | 88.5 | 82.8 | 1480 | 900 | 983 | * | 2.016 |  | 1.746
2014-04-02 | 13:45 | BA59047 | Phillipsdale Landing Bottom | BA60858 | BAY | 1.46 |  | 6.53 | 7.24 | 626 | 10.6 | 91.8 | 83.3 | 1580 | 931 | 971 | *
2014-04-02 | 11:10 | BA60859 | Palmer River @ Rt. 6 | BA60858 | RIVER |  |  | 4.96 | 7.29 | 186 | <1.5 | 12.7 | 15.7 | 316 | 613 | 552 | *
2014-04-02 | 10:55 | BA60860 | Runnins River @ River Rd. | BA60858 | RIVER |  |  | 4.97 | 7.13 | 446 | <1.5 | <7.0 | 8.55 | 1210 | 766 | 875 | *
2014-04-02 | 8:50 | BA60861 | Taunton River @ Berkley Bridge | BA60858 | RIVER |  |  | 5.17 | 7.9 | 307 | 4.87 | 70.2 | 21.4 | 487 | 1060 | 736 | *
2014-04-02 | 14:25 | BA60862 | Ten Mile River @ Omega Pond | BA60858 | RIVER |  |  | 6.11 | 7.37 | 694 | 6.55 | 88.6 | 11.8 | 835 | 1260 | 1050 | *
2014-04-02 | 13:00 | BA60863 | Ten Mile River @ Central Ave. | BA60858 | RIVER |  |  | 5.21 | 7.41 | 1060 | 5.53 | 23.9 | 8.18 | 872 | 1500 | 1410 | *
2014-04-02 | 10:30 | BA60864 | Warren Reservoir/Kickemuit River | BA60858 | RIVER |  |  | 5.33 | 7.87 | 157 | <1.5 | 14.2 | 20.4 | 104 | 701 | 763 | *
2014-04-02 | 10:15 | BA60865 | Coles River @ Milford Rd. | BA60858 | RIVER |  |  | 5.19 | 7.37 | 130 | <1.5 | <7.0 | 12.1 | 172 | 558 | 539 | *
2014-04-16 | 12:50 | BA62217 | Nutrient Blank | BA62217 | RIVER |  |  |  |  | <6.0 | <1.5 | <7.0 | <5.0 | <20.0 | <200.0 | <100.0
2014-04-16 | 8:35 | BA62218 | Blackstone River @ Stateline | BA62217 | RIVER |  |  | 12.14 | 6.75 | 410 | 26.2 | 108 | 12 | 1540 | 776 | 708 | *
2014-04-16 | 10:45 | BA62219 | Blackstone River @ Slater Mill | BA62217 | RIVER |  |  | 13.02 | 7.28 | 614 | 20.5 | 61.5 | 44.6 | 1730 | 954 | 911 | *
2014-04-16 | 9:35 | BA62220 | Blackstone River @ Bikepath Bridge | BA62217 | RIVER |  |  | 12.67 | 7.17 | 502 | 17.1 | 54.9 | 25.5 | 1540 | 835 | 780 | *
2014-04-16 | 14:40 | BA62221 | Pawtuxet River @ Broad St. | BA62217 | RIVER |  |  | 11.21 | 6.91 | 538 | 3.32 | <7.0 | 15.6 | 1080 | 787 | 786 | *
2014-04-16 | 13:10 | BA62222 | Woonasquatucket River @ Valley St. | BA62217 | RIVER |  |  | 11.88 | 7.15 | 475 | 2.47 | <7.0 | <5.00 | 1280 | 657 | 679 | *
2014-04-16 | 13:30 | BA62223 | Moshassuck River @ Mill St. | BA62217 | RIVER |  |  | 12.12 | 7.16 | 443 | 2.94 | 9.03 | 5.3 | 1750 | 635 | 717 | *
2014-04-16 | 10:10 | BA62224 | Moshassuck River @ Higginson Ave. | BA62217 | RIVER |  |  | 12.25 | 7.36 | 362 | 2.48 | 12.9 | <5.00 | 2020 | 505 | 551 | *
2014-04-16 | 10:10 | BA62225 | Moshassuck River @ Higginson Ave. (Duplicate) | BA62217 | RIVER |  |  | 12.25 | 7.36 | 361 | 2.97 | 11.8 | <5.00 | 1860 | 495 | 624 | *
2014-04-16 | 12:40 | BA62226 | Woonasquatucket River @ Manton Ave. | BA62217 | RIVER |  |  | 11.45 | 7.13 | 437 | 2.09 | 15.9 | <5.00 | 1330 | 610 | 641 | *
2014-04-16 | 13:45 | BA62227 | Nutrient Blank | BA62227 | RIVER |  |  |  |  | <6.0 | <1.5 | <7.0 | <5.0 | <20.0 | <200.0 | <100.0
2014-04-16 | 13:56 | BA62228 | Ten Mile River @ Omega Pond | BA62227 | RIVER |  |  | 12.92 | 7.39 | 1050 | 6.64 | <7.0 | 15.7 | 1510 | 1400 | 1390 | *
2014-04-16 | 13:56 | BA62229 | Ten Mile River @ Omega Pond (Duplicate) | BA62227 | RIVER |  |  | 12.92 | 7.39 | 1090 | 6.13 | <7.0 | 16.4 | 1540 | 1400 | 1360 | *
2014-04-16 | 12:50 | BA62230 | Ten Mile River @ Central Ave. | BA62227 | RIVER |  |  | 11.54 | 7.32 | 532 | 9.28 | 47.4 | 8.5 | 1160 | 851 | 878 | *
2014-04-16 | 14:00 | BA62231 | Warren Reservoir/Kickemuit River | BA62227 | RIVER |  |  | 9.54 | 6.94 | 209 | 3.66 | 7.22 | 18.7 | 313 | 807 | 723 | *
2014-04-16 | 14:35 | BA62232 | Coles River @ Milford Rd. | BA62227 | RIVER |  |  | n/a | n/a | 185 | <1.5 | <7.0 | 19.6 | 186 | 738 | 622 | *
2014-04-16 | 13:35 | BA62233 | Palmer River @ Rt. 6 | BA62227 | RIVER |  |  | 10.19 | 7.04 | 140 | 3.05 | 19 | 38.9 | 206 | 641 | 559 | *
2014-04-16 | 13:25 | BA62234 | Runnins River @ River Rd. | BA62227 | RIVER |  |  | 10.19 | 7.24 | 341 | 2.5 | <7.0 | 8.25 | 925 | 663 | 660 | *
2014-04-16 | 10:00 | BA62235 | Taunton River @ Berkley Bridge | BA62227 | RIVER |  |  | 12.13 | 7.93 | 213 | 4.05 | 103 | 16.9 | 257 | 819 | 658 | *
2014-04-16 | 13:00 | BA62236 | Phillipsdale Landing Surface | BA62227 | BAY |  |  | 12.22 | 7.99 | 833 | 22.6 | 128 | 119 | 1890 | 1240 | 1300 | * | 7.666 |  | 5.798
2014-04-30 | 13:45 | BA63362 | Nutrient Blank | BA63362 | RIVER |  |  |  |  | <6.0 | <1.5 | <7.0 | <5.00 | <20 | <200.0 | <100.0
2014-04-30 | 9:54 | BA63363 | Blackstone River @ Stateline | BA63362 | RIVER |  |  | 9.82 |  | 479 | 23 | 68.8 | 6.95 | 1480 | 691 | 703 | *
2014-04-30 | 8:30 | BA63364 | Blackstone River @ Slater Mill | BA63362 | RIVER |  |  | 10.29 |  | 639 | 24.7 | 61.6 | 5.68 | 1190 | 851 | 882 | *
2014-04-30 | 9:04 | BA63365 | Blackstone River @ Bikepath Bridge | BA63362 | RIVER |  |  | 10.32 |  | 639 | 22.2 | 57.3 | 6.39 | 1540 | 854 | 872 | *
2014-04-30 | 9:04 | BA63366 | Blackstone River @ Bikepath Bridge | BA63362 | RIVER |  |  | 10.32 |  | 649 | 22.3 | 57.3 | 6.39 | 1570 | 823 | 988 | *
2014-04-30 | 2:17 | BA63367 | Pawtuxet River @ Broad St. | BA63362 | RIVER |  |  | 10.34 |  | 750 | 4.65 | 31 | 18.5 | 1330 | 1100 | 1010 | *
2014-04-30 | 13:16 | BA63368 | Woonasquatucket River @ Valley St. | BA63362 | RIVER |  |  | 10.19 |  | 449 | 1.75 | <7.0 | <5.00 | 1200 | 568 | 708 | *
2014-04-30 | 12:58 | BA63369 | Woonasquatucket River @ Manton Ave. | BA63362 | RIVER |  |  | 10.13 |  | 416 | 1.81 | 20 | <5.00 | 702 | 531 | 721 | *
2014-04-30 | 13:37 | BA63370 | Moshassuck River @ Mill St. | BA63362 | RIVER |  |  | 9.75 |  | 477 | 4.27 | 25.3 | <5.00 | 1820 | 594 | 667 | *
2014-04-30 | 9:16 | BA63371 | Nutrient Blank | BA63371 | RIVER |  |  |  |  | <6.0 | <1.5 | <7.0 | <5.00 | <20 | <200.0 | <100.0
2014-04-30 | 14:07 | BA63372 | Ten Mile River @ Omega Pond | BA63371 | RIVER |  |  | 11.36 | 7.9 | 1070 | 4.97 | <7.0 | 10.1 | 1330 | 1310 | 1330 | *
2014-04-30 | 9:29 | BA63373 | Warren Reservoir/Kickemuit River | BA63371 | RIVER |  |  | 9.25 | 7.1 | 343 | 4.95 | 17.5 | 7.37 | 640 | 726 | 710 | *
2014-04-30 | 9:29 | BA63374 | Warren Reservoir/Kickemuit River (Duplicate) | BA63371 | RIVER |  |  | 9.25 | 7.1 | 345 | 5.43 | 19.8 | 6.29 | 738 | 716 | 741 | *
2014-04-30 | 9:06 | BA63375 | Coles River @ Milford Rd. | BA63371 | RIVER |  |  | 10.47 | 6.78 | 200 | <1.5 | 24.8 | 18.1 | 130 | 586 | 734 | *
2014-04-30 | 10:14 | BA63376 | Palmer River @ Rt. 6 | BA63371 | RIVER |  |  | 8.93 | 7.34 | 90.5 | <1.5 | 24.5 | <5.00 | 843 | 861 | 384 | *
2014-04-30 | 10:30 | BA63377 | Runnins River @ River Rd. | BA63371 | RIVER |  |  | 8.97 | 7.49 | 592 | 2.18 | 8.24 | <5.00 | 767 | 814 | 927 | *
2014-04-30 | 8:27 | BA63378 | Taunton River @ Berkley Bridge | BA63371 | RIVER |  |  | 4.74 | 6.91 | 420 | 13.3 | 87.6 | 7.64 | 364 | 747 | 848 | *
2014-04-30 | 13:28 | BA63379 | Phillipsdale Landing Surface | BA63371 | BAY |  |  | 8.99 | 7.68 | 202 | 4.84 | 98.4 | 30.8 | 590 | 848 | 450 | * | 3.313 |  | 4.831
2014-04-30 | 13:33 | BA63380 | Phillipsdale Landing Bottom | BA63371 | BAY |  |  | 8.97 | 7.63 | 194 | 4.5 | 100 | 29.1 | 589 | 772 | 442 | *
2014-05-14 | 10:12 | BA64750 | Nutrient Blank | BA64750 | RIVER |  |  |  |  | <6.0 | <1.5 | <7.0 | <5.00 | <20 | <200.0 | <100.0
2014-05-14 | 10:02 | BA64751 | Blackstone River @ Stateline | BA64750 | RIVER |  |  | 12.7 | 6.52 | 436 | 9.69 | <7.0 | 10 | 1660 | 699 | 656 | *
2014-05-14 | 8:15 | BA64752 | Blackstone River @ Slater Mill | BA64750 | RIVER |  |  | 16.94 | 7.67 | 569 | 6.97 | 28.5 | 7.91 | 1750 | 833 | 789 | *
2014-05-14 | 8:46 | BA64753 | Blackstone River @ Bikepath Bridge | BA64750 | RIVER |  |  | 16.79 | 7.46 | 614 | 9.69 | <7.0 | 8.83 | 1730 | 869 | 1030 | *
2014-05-14 | 11:22 | BA64754 | Pawtuxet River @ Broad St. | BA64750 | RIVER |  |  | 16.63 | 7.25 | 727 | 6.84 | 21.2 | 22.3 | 2030 | 1130 | 1170 | *
2014-05-14 | 11:22 | BA64755 | Pawtuxet River @ Broad St. (Duplicate) | BA64750 | RIVER |  |  | 16.63 | 7.25 | 730 | 6.84 | 24 | 22.2 | 1980 | 1120 | 1160 | *
2014-05-14 | 13:04 | BA64756 | Woonasquatucket River @ Valley St. | BA64750 | RIVER |  |  | 18.85 | 7.53 | 442 | 3.37 | 41.4 | <5.00 | 1490 | 644 | 687 | *
2014-05-14 | 13:31 | BA64757 | Woonasquatucket River @ Manton Ave. | BA64750 | RIVER |  |  | 17.81 | 7.68 | 533 | 3.97 | 22.9 | 5.85 | 1570 | 757 | 905 | *
2014-05-14 | 10:43 | BA64758 | Moshassuck River @ Higginson Ave. | BA64750 | RIVER |  |  | 15.8 | 7.55 | 171 | 3.62 | 18.8 | 5.08 | 1320 | 456 | 630 | *
2014-05-14 | 14:00 | BA64759 | Moshassuck River @ Mill St. | BA64750 | RIVER |  |  | 16.89 | 7.49 | 407 | 6.23 | 59.4 | <5.00 | 1780 | 689 | 740 | *
2014-05-14 | 14:00 | BA64760 | Nutrient Blank | BA64760 | RIVER |  |  |  |  | <6.0 | <1.5 | <7.0 | <5.00 | <20 | <200.0 | <100.0
2014-05-14 | 13:55 | BA64761 | Ten Mile River @ Omega Pond | BA64760 | RIVER |  |  | 19.83 | 7.65 | 964 | 9.29 | 12.9 | 10.2 | 1650 | 1420 | 1330 | *
2014-05-14 | 13:00 | BA64762 | Ten Mile River @ Central Ave. | BA64760 | RIVER |  |  | 17.28 | 7.07 | 668 | 5.12 | 38.2 | 9.68 | NM | 1800 | 917 | *
2014-05-14 | 10:40 | BA64763 | Warren Reservoir/Kickemuit River | BA64760 | RIVER |  |  | 18.87 | 7.53 | 110 | 5.64 | 26.4 | 11.3 | 1130 | 988 | 812 | *
2014-05-14 | 9:55 | BA64764 | Coles River @ Milford Rd. | BA64760 | RIVER |  |  | 18.21 | 6.96 | 127 | <1.5 | 11.6 | 14.3 | 367 | 764 | 676 | *
2014-05-14 | 9:55 | BA64765 | Coles River @ Milford Rd. (Duplicate) | BA64760 | RIVER |  |  | 18.21 | 6.96 | 125 | <1.5 | 33.2 | 16.5 | 461 | 723 | 658 | *
2014-05-14 | 10:20 | BA64766 | Palmer River @ Rt. 6 | BA64760 | RIVER |  |  | 16.7 | 7.12 | 145 | 2.54 | 11.2 | <5.00 | 1120 | 948 | 634 | *
2014-05-14 | 11:00 | BA64767 | Runnins River @ River Rd. | BA64760 | RIVER |  |  | 14.65 | 6.98 | 512 | 4.18 | 89.4 | <5.00 | 2090 | 812 | 914 | *
2014-05-14 | 8:40 | BA64768 | Taunton River @ Berkley Bridge | BA64760 | RIVER |  |  | 16.89 | 6.91 | 415 | 7.33 | 130 | 19.8 | 1000 | 1010 | 1050 | *
2014-05-14 | 13:25 | BA64769 | Phillipsdale Landing Bottom | BA64760 | BAY | 0.52 | 7.8 | 15.88 | 7.75 | 459 | 6.62 | 64.6 | 90.9 | 1030 | 976 | 977 | * | 10.91 |  | 6.742
2014-05-28 | 9:55 | BA66018 | Nutrient Blank | BA66018 | BAY |  |  |  |  | <6.0 | <1.5 | <7.0 | <5.00 | <20 | <200.0 | 107
2014-05-28 | 9:38 | BA66019 | Conimicut Point Surface | BA66018 | BAY | 0.5 | 23.32 | 15.14 | 7.93 | 97.6 | 3.84 | 20.9 | 15.8 | 710 | 586 | 261 | * | 4.598 |  | 2.817
2014-05-28 | 9:40 | BA66020 | Conimicut Point Bottom | BA66018 | BAY |  |  |  |  | 8.37 | <1.5 | 17.7 | 13.1 | 476 | 304 | 129 | *
2014-05-28 | 13:00 | BA66021 | Edgewood Yacht Club Surface | BA66018 | BAY | 0.5 | 24.76 | 14.3 | 7.81 | 77.7 | 3.81 | 8.41 | 17.8 | 707 | 482 | 311 | * | 10.96 |  | 6.177
2014-05-28 | 13:05 | BA66022 | Edgewood Yacht Club Bottom | BA66018 | BAY |  |  |  |  | 36.3 | 2.19 | 29.9 | 16.9 | 615 | 452 | 191 | *
2014-05-28 | 10:35 | BA66023 | Pomham Rocks Surface | BA66018 | BAY | 0.5 | 25 | 14.22 | 7.7 | 85.3 | 2.89 | 32.2 | 21.6 | 685 | 415 | 269 | * | 6.884 |  | 4.077
2014-05-28 | 10:38 | BA66024 | Pomham Rocks Bottom | BA66018 | BAY |  |  |  |  | 11.7 | <1.5 | 27.3 | 17.8 | 529 | 315 | 150 | *
2014-05-28 | 13:28 | BA66025 | India Point Park Surface | BA66018 | BAY | 0.5 | 17.07 | 14.55 | 7.48 | 290 | 7.19 | 97.9 | 46.2 | 1110 | 479 | 581 | * | 3.832 |  | 4.09
2014-05-28 | 13:32 | BA66026 | India Point Park Bottom | BA66018 | BAY |  |  |  |  | 77.9 | 2.98 | 99.8 | 31.9 | 673 | 479 | 352 | *
2014-05-28 | 14:02 | BA66027 | Phillipsdale Landing Surface | BA66018 | BAY | 0.5 | 13.9 | 15.12 | 7.41 | 384 | 8.31 | 109 | 66.5 | 1250 | 789 | 758 | * | 8.296 |  | 5.913
2014-05-28 | 14:10 | BA66028 | Phillipsdale Landing Bottom | BA66018 | BAY |  |  |  |  | 127 | 5.21 | 102 | 39.8 | 786 | 572 | 396 | *
2014-05-28 | 8:55 | BA66029 | Bullock Reach Buoy Surface | BA66018 | BAY | 0.5 | 21.88 | 15.26 | 7.87 | 140 | 4.83 | 35.5 | 20.3 | 819 | 457 | 355 | * | 4.639 |  | 2.946
2014-05-28 | 9:00 | BA66030 | Bullock Reach Buoy Middle | BA66018 | BAY |  |  |  |  | 23.4 | <1.5 | 17.2 | 11.6 | 525 | 381 | 188 | * | 4.541 |  | 2.392
2014-05-28 | 9:05 | BA66031 | Bullock Reach Buoy Bottom | BA66018 | BAY |  |  |  |  | 11.2 | <1.5 | 14.6 | 13.5 | 487 | 283 | 143 | * | 2.571 |  | 2.472
2014-05-28 | 8:55 | BA66032 | Bullock Reach Buoy Surface (Duplicate) | BA66018 | BAY | 0.5 | 21.88 | 15.26 | 7.87 | [7 empty] | * | 4.08 |  | 2.772
2014-05-28 | 10:58 | BA66033 | Pawtuxet Cove Surface | BA66018 | BAY | 0.5 | 7 | 15.58 | 7.6 | 642 | 11.6 | 51.2 | 23.40 | 1690 | 1060 | 1010 | *
2014-05-28 | 11:01 | BA66034 | Pawtuxet Cove Bottom | BA66018 | BAY |  |  |  |  | 331 | 8.06 | 55.8 | 26.40 | 1110 | 596 | 579 | *
2014-05-28 | 10:30 | BA66035 | Nutrient Blank | BA66035 | RIVER |  |  |  |  | <6 | <1.5 | <7 | <5 | <20 | <200.0 | <100.0
2014-05-28 | 8:35 | BA66036 | Blackstone River @ Slater Mill | BA66035 | RIVER |  |  | 17.37 | 7.37 | 701 | 10.4 | 19.3 | 11.4 | 2180 | 952 | 974 | *
2014-05-28 | 9:55 | BA66037 | Blackstone River @ Stateline | BA66035 | RIVER |  |  | 17.81 | 7.19 | 559 | 14 | <7.0 | 15.9 | 1980 | 910 | 859 | *
2014-05-28 | 9:10 | BA66038 | Blackstone River @ Bikepath Bridge | BA66035 | RIVER |  |  | 18.63 | 7.39 | 713 | 10.2 | <7.0 | 14.4 | 2160 | 953 | 1050 | *
2014-05-28 | 12:30 | BA66039 | Moshassuck River @ Mill St. | BA66035 | RIVER |  |  | 14.86 | 7.33 | 633 | 22.6 | 185 | <5.00 | 3340 | 1170 | 1110 | *
2014-05-28 | 14:00 | BA66040 | Pawtuxet River @ Broad St. | BA66035 | RIVER |  |  | 17.28 | 7.17 | 772 | 11.5 | 41.8 | 40.4 | 1920 | 1140 | 1170 | *
2014-05-28 | 13:30 | BA66041 | Woonasquatucket River @ Valley St. | BA66035 | RIVER |  |  | 17.36 | 7.34 | 504 | 4.71 | 41.4 | <5.00 | 1430 | 714 | 884 | *
2014-05-28 | 13:00 | BA66042 | Woonasquatucket River @ Manton Ave. | BA66035 | RIVER |  |  | 18.02 | 6.94 | 462 | 5.21 | 73.6 | <5.00 | 1590 | 766 | 765 | *
2014-05-28 | 13:00 | BA66043 | Woonasquatucket River @ Manton Ave. (Duplicate) | BA66035 | RIVER |  |  | 18.02 | 6.94 | 470 | 5.2 | 76.2 | <5.00 | 1400 | 731 | 774 | *
2014-05-28 | 10:50 | BA66044 | Nutrient Blank | BA66044 | RIVER |  |  |  |  | 8.15 | <1.5 | <7 | <5 | <20 | <200.0 | <100.0
2014-05-28 | 13:40 | BA66045 | Coles River @ Milford Rd. | BA66044 | RIVER |  |  | 17.6 | 7.35 | 187 | 6.13 | 43.8 | 19.7 | 940 | 910 | 808 | *
2014-05-28 | 13:40 | BA66046 | Coles River @ Milford Rd. | BA66044 | RIVER |  |  | 17.6 | 7.35 | 189 | 5.92 | 36.3 | 21.7 | 585 | 849 | 620 | *
2014-05-28 | 12:54 | BA66047 | Palmer River @ Rt. 6 | BA66044 | RIVER |  |  | 17.12 | 7.05 | 323 | 7.28 | 55.5 | 11.9 | 1940 | 936 | 818 | *
2014-05-28 | 12:35 | BA66048 | Runnins River @ River Rd. | BA66044 | RIVER |  |  | 14.34 | 7.29 | 656 | 10.2 | 7.27 | <5.00 | 1500 | 928 | 1060 | *
2014-05-28 | 8:45 | BA66049 | Taunton River @ Berkley Bridge | BA66044 | RIVER |  |  | 16.75 | 6.99 | 485 | 6.68 | 70.6 | 20.9 | 1510 | 753 | 878 | *
2014-05-28 | 10:05 | BA66050 | Ten Mile River @ Central Ave. | BA66044 | RIVER |  |  | 15.4 | 7.51 | 1200 | 19.6 | 38.8 | 15.7 | 3010 | 1610 | 1700 | *
2014-05-28 | 10:39 | BA66051 | Ten Mile River @ Omega Pond | BA66044 | RIVER |  |  | 17.79 | 7.56 | 877 | 17.2 | 48.2 | 22 | 2120 | 1220 | 1340 | *
2014-05-28 | 13:20 | BA66052 | Warren Reservoir/Kickemuit River | BA66044 | RIVER |  |  | 16.76 | 7.51 | 203 | 10.8 | 68.5 | 14.2 | 2110 | 1150 | 1010 | *
2014-06-11 | 8:22 | BA53840 | Nutrient Blank | BA53840 | BAY |  |  |  |  | <6.0 | <1.5 | <7.0 | <5.00 | <20 | <200.0 | <100.0
2014-06-11 | 8:53 | BA53841 | Conimicut Point Surface | BA53840 | BAY | 0.5 | 23.51 | 18.68 | 8.13 | 6.8 | <1.5 | <7.0 | <5.00 | 425 | 513 | 187 | * | 24.88 |  | 8.608
2014-06-11 | 9:02 | BA53842 | Conimicut Point Bottom | BA53840 | BAY |  |  |  |  | 8.31 | 2.5 | 25.2 | 20.3 | 553 | 358 | 156 | *
2014-06-11 | 14:35 | BA53843 | Edgewood Yacht Club Surface | BA53840 | BAY | 0.5 | 23.8 | 20.15 | 8.11 | 131 | 6.4 | 7.03 | 30.6 | 811 | 666 | 337 | * | 19.52 |  | 9.888
2014-06-11 | 14:39 | BA53844 | Edgewood Yacht Club Bottom | BA53840 | BAY |  |  |  |  | 39.8 | 4.45 | 85.8 | 30.4 | 648 | 499 | 278 | *
2014-06-11 | 14:20 | BA53845 | Pomham Rocks Surface | BA53840 | BAY | 0.5 | 22.79 | 20.02 | 8.09 | 6.93 | 1.61 | <7.0 | 15.3 | 569 | 713 | 281 | * | 17.31 |  | 11.05
2014-06-11 | 14:25 | BA53846 | Pomham Rocks Bottom | BA53840 | BAY |  |  |  |  | 16.9 | 3.83 | 132 | 48.3 | 663 | 503 | 270 | *
2014-06-11 | 13:53 | BA53847 | India Point Park Surface | BA53840 | BAY | 0.5 | 16.21 | 18.59 | 7.77 | 266 | 9.35 | 27.2 | 45.2 | 1090 | 862 | 499 | *
2014-06-11 | 13:57 | BA53848 | India Point Park Bottom | BA53840 | BAY |  |  |  |  | 40.7 | 3.74 | 102 | 38.1 | 611 | 449 | 278 | *
2014-06-11 | 13:24 | BA53849 | Phillipsdale Landing Surface | BA53840 | BAY | 0.5 | 14.45 | 19.96 | 8.59 | 155 | 9.17 | <7.0 | 33 | 1030 | 975 | 437 | * | 13.852
2014-06-11 | 13:31 | BA53851 | Phillipsdale Landing Bottom | BA53840 | BAY |  |  |  |  | 135 | 9.82 | <7.0 | 43.1 | 1160 | 1380 | 354 | *
2014-06-11 | 9:30 | BA53852 | Bullock Reach Buoy Bottom | BA53840 | BAY |  |  |  |  | 8.87 | 1.59 | 41 | 24 | 592 | 526 | 214 | *
2014-06-11 | 9:18 | BA53853 | Bullock Reach Buoy Surface | BA53840 | BAY | 0.5 | 22.54 | 18.62 | 8.1 | 19.3 | 2.86 | <7.0 | 11 | 514 | 665 | 224 | * | 20.14 |  | 8.271
2014-06-11 | 8:33 | BA53854 | Pawtuxet Cove Surface | BA53840 | BAY | 0.5 | 6.31 | 18.82 | 7.21 | 593 | 13.3 | 58.20 | 33.60 | 1430 | 1180 | 917 | * | 1.285 |  | 25.85
2014-06-11 | 8:40 | BA53855 | Pawtuxet Cove Bottom | BA53840 | BAY |  |  |  |  | 128 | 6.46 | 64.90 | 36.80 | 810 | 809 | 385 | *
2014-06-11 | 9:20 | BA59079 | Bullock Reach Buoy Middle | BA53840 | BAY | 1.5 | 22.68 | 18.91 | 8.1 | <6.0 | <1.5 | <7.0 | <5.00 | 403 | 690 | 177 | * | 16.95 |  | 8.65
2014-06-11 | 14:24 | BA67572 | Nutrient Blank | BA67572 | RIVER |  |  |  |  | <6.0 | <1.5 | <7.0 | <5.00 | <20 | <200.0 | <100.0
2014-06-11 | 10:40 | BA67573 | Blackstone River @ Slater Mill | BA67572 | RIVER |  |  | 20.03 | 7.58 | 824 | 7.72 | 30.2 | 10.1 | 2030 | 1100 | 1070 | *
2014-06-11 | 14:56 | BA67574 | Pawtuxet River @ Broad St. | BA67572 | RIVER |  |  | 20.31 | 7.12 | 949 | 14.3 | 72.3 | 41.9 | 2390 | 1210 | 1290 | *
2014-06-11 | 13:54 | BA67575 | Woonasquatucket River @ Valley St. | BA67572 | RIVER |  |  | 19.99 | 7.54 | 861 | 8.65 | 17.9 | <5.00 | 2520 | 1040 | 1020 | *
2014-06-11 | 13:32 | BA67576 | Woonasquatucket River @ Manton Ave. | BA67572 | RIVER |  |  | 20.89 | 7.22 | 854 | 12.7 | 61.8 | <5.00 | 2250 | 1080 | 1130 | *
2014-06-11 | 14:16 | BA67577 | Moshassuck River @ Mill St. | BA67572 | RIVER |  |  | 18.78 | 7.35 | 372 | 14.9 | 164 | 15 | 2060 | 900 | 921 | *
2014-06-11 | 11:00 | BA67578 | Moshassuck River @ Higginson Ave. | BA67572 | RIVER |  |  | 19.34 | 7.3 | 142 | 6.34 | 77.8 | 5.02 | 910 | 507 | 428 | *
2014-06-11 | 10:10 | BA67579 | Ten Mile River @ Omega Pond | BA67572 | RIVER |  |  | 20.38 | 7.33 | 511 | 15.3 | 63.9 | 30.3 | 1760 | 1110 | 858 | *
2014-06-11 | 8:45 | BA67580 | Ten Mile River @ Central Ave. | BA67572 | RIVER |  |  | 18.09 | 7.05 | 980 | 23 | 122 | 17.1 | 2860 | 1420 | 1410 | *
2014-06-11 | 8:45 | BA67581 | Ten Mile River @ Central Ave. (Duplicate) | BA67572 | RIVER |  |  | 18.09 | 7.05 | 973 | 23.2 | 118 | 17.6 | 3140 | 1380 | 1390 | *
2014-06-25 | 9:10 | BA48830 | Nutrient Blank | BA48830 | BAY |  |  |  |  | <6.0 | <1.5 | <7.0 | <5.00 | <20 | <200.0 | 131
2014-06-25 | 14:46 | BA48835 | Pomham Rocks Surface | BA48830 | BAY | 0.5 | 25.15 | 22.06 | 8.28 | 6.13 | <1.5 | <7.0 | 45.4 | 798 | 676 | 193 | * | 26.22 |  | 2.614
2014-06-25 | 14:14 | BA48837 | India Point Park Bottom | BA48830 | BAY |  |  |  |  | 7.36 | <1.5 | 7.81 | 33.1 | 774 | 497 | 152 | *
2014-06-25 | 13:30 | BA48839 | Phillipsdale Landing Surface | BA48830 | BAY | 0.5 | 9.35 | 23.89 | 8.62 | 221 | 7.97 | 7.06 | 94.8 | 842 | 1470 | 517 | * | 33.82 |  | 7.17
2014-06-25 | 13:40 | BA48840 | Phillipsdale Landing Bottom | BA48830 | BAY |  |  |  |  | 37.2 | 1.87 | 124 | 139 | 1220 | 1050 | 536 | *
2014-06-25 | 9:36 | BA59038 | Conimicut Point Surface | BA48830 | BAY | 0.5 | 28.74 | 20.55 | 8.13 | <6.0 | <1.5 | <7.0 | 12.5 | 379 | 604 | 110 | * | 6.126 |  | 1.845
2014-06-25 | 9:44 | BA59039 | Conimicut Point Bottom | BA48830 | BAY |  |  |  |  | 6.29 | <1.5 | <7.0 | 20.6 | 468 | 378 | 193 | *
2014-06-25 | 10:55 | BA59040 | Edgewood Yacht Club Surface | BA48830 | BAY | 0.5 | 25.69 | 21.4 | 8.09 | 14.9 | <1.5 | <7.0 | 36.9 | 745 | 643 | 309 | * | 11.32 |  | 3.252
2014-06-25 | 11:00 | BA59041 | Edgewood Yacht Club Bottom | BA48830 | BAY |  |  |  |  | <6.0 | <1.5 | <7.0 | 35.7 | 713 | 665 | 176 | *
2014-06-25 | 14:51 | BA59043 | Pomham Rocks Bottom | BA48830 | BAY |  |  |  |  | 6.09 | <1.5 | 23.1 | 31.6 | 638 | 489 | 180 | *
2014-06-25 | 14:10 | BA59044 | India Point Park Surface | BA48830 | BAY | 0.5 | 19.97 | 22.13 | 8.1 | 38.4 | 1.79 | 16.2 | 73.3 | 1040 | 720 | 381 | * | 13.88 |  | 4.837
2014-06-25 | 10:00 | BA59048 | Bullock Reach Buoy Surface | BA48830 | BAY | 0.5 | 28.08 | 20.68 | 7.96 | <6.0 | <1.5 | <7.0 | 23 | 529 | 589 | 356 | * | 8.841 |  | 4.563
2014-06-25 | 10:14 | BA59049 | Bullock Reach Buoy Middle | BA48830 | BAY |  |  |  |  | 7.12 | <1.5 | <7.0 | 18.2 | 460 | 506 | 181 | * | 18.95 |  | 6.101
2014-06-25 | 10:04 | BA59050 | Bullock Reach Buoy Bottom | BA48830 | BAY |  |  |  |  | 7.31 | <1.5 | 32.3 | 30.4 | 590 | 417 | 219 | * | 7.572 |  | 6.335
2014-06-25 | 15:13 | BA69358 | Edgewood Shoals Surface | BA48830 | BAY | 0.5 | 25.87 | 21.84 | 8.2 | [8 empty] | 16.44 |  | 4.213
2014-06-25 | 15:23 | BA69359 | Edgewood Shoals Bottom | BA48830 | BAY | [12 empty] | 13.16 |  | 6.312
2014-06-25 | 13:20 | BA69107 | Nutrient Blank | BA69107 | RIVER |  |  |  |  | <6.0 | <1.5 | <7.0 | <5.00 | <20 | <200.0 | <100.0
2014-06-25 | 8:22 | BA69108 | Blackstone River @ Slater Mill | BA69107 | RIVER |  |  | 22.33 | 7.65 | 643 | 6.84 | 12.1 | 27.9 | 1500 | 1100 | 961 | *
2014-06-25 | 8:22 | BA69109 | Blackstone River @ Slater Mill (Duplicate) | BA69107 | RIVER |  |  | 22.33 | 7.65 | 644 | 6.61 | <7.0 | 5.34 | 1540 | 1090 | 938 | *
2014-06-25 | 9:48 | BA69110 | Blackstone River @ Stateline | BA69107 | RIVER |  |  | 21.32 | 7.4 | 803 | 6.52 | <7.0 | 5.42 | 2060 | 1230 | 1080 | *
2014-06-25 | 9:08 | BA69111 | Blackstone River @ Bikepath Bridge | BA69107 | RIVER |  |  | 22.7 | 7.79 | 759 | 6.92 | <7.0 | <5.00 | 1900 | 1130 | 1090 | *
2014-06-25 | 12:47 | BA69112 | Moshassuck River @ Higginson Ave. | BA69107 | RIVER |  |  | 23.14 | 7.35 | 81.1 | 6.31 | 30.6 | 7.87 | 710 | 603 | 398 | *
2014-06-25 | 13:11 | BA69113 | Moshassuck River @ Mill St. | BA69107 | RIVER |  |  | 21.13 | 7.71 | 429 | 12.6 | 66.2 | 5.01 | 2500 | 683 | 717 | *
2014-06-25 | 14:20 | BA69114 | Pawtuxet River @ Broad St. | BA69107 | RIVER |  |  | 22.96 | 7.38 | 1450 | 25.8 | 71.9 | 24.1 | 2520 | 1760 | 1930 | *
2014-06-25 | 13:45 | BA69115 | Woonasquatucket River @ Valley St. | BA69107 | RIVER |  |  | 23.46 | 7.85 | 681 | 5.46 | <7.0 | <5.00 | 1710 | 804 | 853 | *
2014-06-25 | 10:49 | BA69116 | Nutrient Blank | BA69116 | RIVER |  |  |  |  | <6.0 | <1.5 | <7.0 | <5.00 | <20 | <200.0 | <100.0
2014-06-25 | 13:14 | BA69117 | Coles River @ Milford Rd. | BA69116 | RIVER |  |  | 24.31 | 7.03 | 104 | 2.98 | <7.0 | 5.75 | 905 | 613 | 406 | *
2014-06-25 | 13:55 | BA69118 | Palmer River @ Rt. 6 | BA69116 | RIVER |  |  | 22.02 | 7.08 | 94.4 | 4.59 | 54.8 | 18 | 1150 | 583 | 548 | *
2014-06-25 | 13:55 | BA69119 | Palmer River @ Rt. 6 (Duplicate) | BA69116 | RIVER |  |  | 22.02 | 7.08 | 96.9 | 4.56 | 54.3 | 21 | 936 | 642 | 555 | *
2014-06-25 | 13:31 | BA69120 | Runnins River @ River Rd. | BA69116 | RIVER |  |  | 19.98 | 7.06 | 527 | 6.18 | 34.5 | <5.00 | 4330 | 733 | 847 | *
2014-06-25 | 8:45 | BA69121 | Taunton River @ Berkley Bridge | BA69116 | RIVER |  |  | 21.75 | 7.4 | 211 | 3.44 | <7.0 | <5.00 | 1540 | 1020 | 524 | *
2014-06-25 | 10:42 | BA69122 | Ten Mile River @ Central Ave. | BA69116 | RIVER |  |  | 21.49 | 7.31 | 973 | 12.9 | 116 | 17.7 | 2800 | 1380 | 1250 | *
2014-06-25 | 10:08 | BA69123 | Ten Mile River @ Omega Pond | BA69116 | RIVER |  |  | 22.77 | 7.56 | 275 | 10.1 | <7.0 | 8.98 | 314 | 664 | 640 | *
2014-06-25 | 12:55 | BA69124 | Warren Reservoir/Kickemuit River | BA69116 | RIVER |  |  | 25.53 | 7.68 | <6.0 | 1.76 | <7.0 | 9.67 | 80.5 | 793 | 682 | *
2014-07-09 | 12:40 | BA59037 | Nutrient Blank | BA59037 | BAY |  |  |  |  | <6.0 | <1.5 | <7.0 | <5.00 | <20 | <200.0 | <100.0
2014-07-09 | 9:00 | BA48831 | Conimicut Point Surface | BA59037 | BAY | 0.5 | 26.56 | 23.09 | 7.97 | 7.580 | <1.5 | <7.0 | 11.30 | 661.0 | 563.0 | 179.0 | * | 12.55 |  | 1.898
2014-07-09 | 14:10 | BA48833 | Edgewood Yacht Club Surface | BA59037 | BAY | 0.5 | 22.44 | 24.51 | 8.29 | 6.550 | <1.5 | <7.0 | 5.680 | 632.0 | 865.0 | 209.0 | * | 30.47 |  | 3.583
2014-07-09 | 13:00 | BA48843 | Pawtuxet Cove Surface | BA59037 | BAY | 0.5 | 10.42 | 24.97 | 7.68 | 475.0 | 9.320 | <7.0 | 23.00 | 1610 | 1060 | 891.0 | * | 14.14 |  | 2.720
2014-07-09 | 13:10 | BA53850 | Phillipsdale Landing Surface | BA59037 | BAY | 0.5 | 8.22 | 25.77 | 8.5 | 493.0 | 39.80 | 51.80 | 112.0 | 1130 | 1580 | 941.0 | * | 15.795
2014-07-09 | 13:25 | BA59042 | Pomham Rocks Surface | BA59037 | BAY | 0.5 | 22.39 | 24.18 | 8.31 | <6.0 | <1.5 | <7.0 | 8.200 | 623.0 | 794.0 | 299.0 | * | 22.33 |  | 2.074
2014-07-09 | 13:50 | BA59045 | India Point Park Surface | BA59037 | BAY | 0.5 | 12.4 | 25.22 | 8.66 | <6.0 | <1.5 | <7.0 | 31.90 | 628.0 | 1350 | 449.0 | * | 23.065
2014-07-09 | 9:17 | BA70041 | Bullock Reach Buoy Surface | BA59037 | BAY | 0.5 | 24.77 | 23.64 | 8.05 | <6.0 | <1.5 | <7.0 | 12.00 | 703.0 | 1050 | 195.0 | * | 14.39 |  | 2.496
2014-07-09 | 9:20 | BA70042 | Bullock Reach Buoy Middle | BA59037 | BAY | 2 | [11 empty] | 32.106
2014-07-09 | 9:25 | BA70043 | Bullock Reach Buoy Bottom | BA59037 | BAY | [12 empty] | 8.952 |  | 2.546
2014-07-09 | 8:35 | BA70044 | Edgewood Shoals Surface | BA59037 | BAY | 0.1 | 23.28 | 23.5 | 8.27 | [8 empty] | 26.71 |  | 3.351
2014-07-09 | 8:40 | BA70045 | Edgewood Shoals Bottom | BA59037 | BAY | [12 empty] | 15.02 |  | 4.809
2014-07-09 | 8:15 | BA70695 | Nutrient Blank | BA70695 | RIVER |  |  |  |  | <6.0 | <1.5 | <7.0 | <5.00 | <20 | <200.0 | <100.0
2014-07-09 | 9:45 | BA70686 | Blackstone River @ Slater Mill | BA70695 | RIVER |  |  | 25.13 | 7.38 | 912 | 33.4 | 44.8 | 26.2 | 1430 | 1370 | 1230 | *
2014-07-09 | 12:45 | BA70687 | Moshassuck River @ Mill St. | BA70695 | RIVER |  |  | 23.21 | 7.4 | 598 | 17.1 | 59.1 | 5.18 | 3930 | 778.0 | 853.0 | *
2014-07-09 | 9:15 | BA70688 | Moshassuck River @ Higginson Ave. | BA70695 | RIVER |  |  | 22.78 | 7.22 | 188 | 6.12 | 56.9 | 10.9 | 2040 | 441.0 | 455.0 | *
2014-07-09 | 13:45 | BA70689 | Pawtuxet River @ Broad St. | BA70695 | RIVER |  |  | 24.91 | 7.12 | 904 | 14.2 | 45.6 | 30.2 | 2240 | 1250 | 1260 | *
2014-07-09 | 13:45 | BA70690 | Pawtuxet River @ Broad St. (Duplicate) | BA70695 | RIVER |  |  | 24.91 | 7.12 | 909 | 14.4 | 45.7 | 30.4 | 2250 | 1240 | 1260 | *
2014-07-09 | 8:00 | BA70691 | Ten Mile River @ Omega Pond | BA70695 | RIVER |  |  | 25.57 | 7.5 | 113 | 5.96 | 47 | 9.52 | 795 | 611.0 | 513.0 | *
2014-07-09 | 9:00 | BA70692 | Ten Mile River @ Central Ave. | BA70695 | RIVER |  |  | 23.73 | 7.14 | 794 | 8.28 | 38.2 | 28.8 | 2780 | 1100 | 1120 | *
2014-07-09 | 13:15 | BA70693 | Woonasquatucket River @ Valley St. | BA70695 | RIVER |  |  | 25.37 | 7.63 | 503 | 5.39 | 15.3 | 6 | 1830 | 675.0 | 892.0 | *
2014-07-09 | 10:30 | BA70694 | Woonasquatucket River @ Manton Ave. | BA70695 | RIVER |  |  | 25.2 | 7.1 | 391 | 9.06 | 87.3 | 9.19 | 1620 | 650.0 | 701.0 | *
2014-07-23 | 8:45 | BA69125 | Nutrient Blank | BA69125 | BAY |  |  |  |  | <6.0 | <1.5 | <7.0 | <5.00 | <20 | <200.0 | <100.0
2014-07-23 | 9:25 | BA69126 | Conimicut Point Surface | BA69125 | BAY | 0.5 | 26.7 | 24.17 | 8.09 | <6.0 | <1.5 | <7.0 | 24.8 | 872 | 543 | 184 | * | 16.10 |  | 3.630
2014-07-23 | 9:30 | BA69127 | Conimicut Point Bottom | BA69125 | BAY |  |  |  |  | 12 | 2.28 | 14.2 | 62.2 | 1300 | 524 | 198 | *
2014-07-23 | 14:00 | BA69128 | Edgewood Yacht Club Surface | BA69125 | BAY | 0.5 | 22.83 | 25 | 8.17 | 10.9 | <1.5 | <7.0 | 40 | 910 | 569 | 199 | * | 23.59 |  | 4.539
2014-07-23 | 14:05 | BA69129 | Edgewood Yacht Club Bottom | BA69125 | BAY |  |  |  |  | 7.11 | <1.5 | <7.0 | 38.8 | 771 | 552 | 136 | *
2014-07-23 | 13:07 | BA69130 | Pomham Rocks Surface | BA69125 | BAY | 0.5 | 22.29 | 25.34 | 8.27 | 7.9 | <1.5 | <7.0 | 31.8 | 813 | 550 | 212 | * | 28.56 |  | 5.100
2014-07-23 | 13:12 | BA69131 | Pomham Rocks Bottom | BA69125 | BAY |  |  |  |  | 26.3 | 5.98 | 130 | 81.5 | 1320 | 614 | 300 | *
2014-07-23 | 13:35 | BA69132 | India Point Park Surface | BA69125 | BAY | 0.5 | 20.53 | 25.47 | 7.94 | 12.4 | 3.79 | <7.0 | 145 | 1570 | 755 | 232 | * | 40.33 |  | 0.9484
2014-07-23 | 13:40 | BA69133 | India Point Park Bottom | BA69125 | BAY |  |  |  |  | 34 | 7.32 | 163 | 111 | 1380 | 581 | 369 | *
2014-07-23 | 13:23 | BA69134 | Phillipsdale Landing Surface | BA69125 | BAY |  |  | 25.28 | 8.19 | <6.0 | 3.74 | 18.3 | 225 | 1570 | 1600 | 523 | * | 13.843 |  | -8.333
2014-07-23 | 13:28 | BA69135 | Phillipsdale Landing Bottom | BA69125 | BAY |  |  | 24.7 | 7.85 | <6.0 | <1.5 | 54.8 | 314 | 1840 | 875 | 283 | *
2014-07-23 | 21:40 | BA69136 | Bullock Reach Buoy Surface | BA69125 | BAY | 0.5 | 24.68 | 24.46 | 8.19 | <6.0 | <1.5 | <7.0 | 18.7 | 854 | 549 | 193 | * | 15.85 |  | 4.138
2014-07-23 | 9:45 | BA69137 | Bullock Reach Buoy Middle | BA69125 | BAY |  |  |  |  | 8.61 | <1.5 | <7.0 | 15.9 | 841 | 538 | 303 | * | 13.90 |  | 3.062
2014-07-23 | 9:55 | BA69138 | Bullock Reach Buoy Bottom | BA69125 | BAY |  |  |  |  | 15.9 | 3.04 | 23.5 | 56.2 | 1220 | 510 | 171 | * | 15.42 |  | 3.370
2014-07-23 | 12:50 | BA69139 | Pawtuxet Cove Surface | BA69125 | BAY | 0.5 | 11.72 | 25.64 | 7.9 | 457 | 15.4 | <7.0 | 63.1 | 1630 | 946 | 732 | * | 32.55 |  | -3.079
2014-07-23 | 13:00 | BA69140 | Pawtuxet Cove Bottom | BA69125 | BAY |  |  |  |  | 8.45 | <1.5 | <7.0 | 50.2 | 970 | 692 | 175 | *
2014-07-23 | 9:00 | BA71850 | Edgewood Shoals Surface | BA69125 | BAY | 0.5 | 26.05 | 24.32 | 8.11 | [8 empty] | 24.41 |  | 8.029
2014-07-23 | 9:05 | BA71851 | Edgewood Shoals Bottom | BA69125 | BAY | [12 empty] | 25.26 |  | 6.108
2014-07-23 | 8:23 | BA71493 | Nutrient Blank | BA71493 | RIVER |  |  |  |  | <6.0 | <1.5 | <7.0 | <5.00 | <20 | 200 | <100.0
2014-07-23 | 8:28 | BA71494 | Blackstone River @ Slater Mill | BA71493 | RIVER |  |  | 24.52 | 7.24 | 528 | 9.25 | 95.6 | 11.3 | 414 | 1030 | 915 | *
2014-07-23 | 9:11 | BA71495 | Blackstone River @ Bikepath Bridge | BA71493 | RIVER |  |  | 25.08 | 8.35 | 489 | 8.33 | <7.0 | <5.00 | 379 | 1000 | 822 | *
2014-07-23 | 10:02 | BA71496 | Blackstone River @ Stateline | BA71493 | RIVER |  |  | 24.81 | 7.89 | 530 | 6.43 | <7.0 | 8.43 | 692 | 992 | 820 | *
2014-07-23 | 14:00 | BA71497 | Pawtuxet River @ Broad St. | BA71493 | RIVER |  |  | 25.13 | 7.14 | 1220 | 21.6 | 11.4 | 68.8 | 2400 | 1610 | 1670 | *
2014-07-23 | 13:16 | BA71498 | Woonasquatucket River @ Valley St. (Duplicate) | BA71493 | RIVER |  |  | 25.3 | 7.62 | 438 | 2.63 | <7.0 | <5.00 | 1400 | 538 | 733 | *
2014-07-23 | 13:16 | BA71499 | Woonasquatucket River @ Valley St. | BA71493 | RIVER |  |  | 25.3 | 7.62 | 375 | 2.25 | <7.0 | <5.00 | 1430 | 605 | 616 | *
2014-07-23 | 12:46 | BA71500 | Moshassuck River @ Mill St. | BA71493 | RIVER |  |  | 22.49 | 7.44 | 658 | 16.9 | 49.2 | <5.00 | 4400 | 847 | 901 | *
2014-07-23 | 10:59 | BA71501 | Moshassuck River @ Higginson Ave. | BA71493 | RIVER |  |  | 22.06 | 7.16 | 220 | 4.38 | 43.6 | 13.1 | 3160 | 417 | 447 | *
2014-07-23 | 14:25 | BA71502 | Nutrient Blank | BA71502 | RIVER |  |  |  |  | <6.0 | <1.5 | <7.0 | <5.00 | <20 | <200.0 | <100.0
2014-07-23 | 10:02 | BA71503 | Warren Reservoir/Kickemuit River | BA71502 | RIVER |  |  |  |  | 13.9 | 2.18 | <7.0 | 13.4 | 1720 | 893 | 521 | *
2014-07-23 | 9:47 | BA71504 | Coles River @ Milford Rd. | BA71502 | RIVER |  |  |  |  | 116 | 3.21 | 57.3 | 40 | 1360 | 1020 | 835 | *
2014-07-23 | 10:20 | BA71505 | Palmer River @ Rt. 6 | BA71502 | RIVER |  |  |  |  | <6.0 | <1.5 | <7.0 | <5.00 | 1230 | 715 | 365 | *
2014-07-23 | 10:37 | BA71506 | Runnins River @ River Rd. | BA71502 | RIVER |  |  |  |  | 526 | 4.39 | 19.7 | <5.00 | 4470 | 741 | 782 | *
2014-07-23 | 12:50 | BA71509 | Ten Mile River @ Omega Pond | BA71502 | RIVER |  |  | 24.98 | 7.67 | 46 | 4.69 | 16.2 | 8.05 | 1320 | 817 | 460 | *
2014-07-23 | 14:43 | BA71510 | Ten Mile River @ Central Ave. | BA71502 | RIVER |  |  | 24.96 | 7.53 | 1020 | 4.92 | 14.8 | 20.5 | 1980 | 1470 | 1360 | *
2014-08-06 | 12:46 | BA73478 | Nutrient Blank | BA73478 | RIVER |  |  |  |  | <6.0 | <1.5 | <7.0 | <5.00 | <20 | <200.0 | <100.0
2014-08-06 | 9:53 | BA73479 | Blackstone River @ Slater Mill | BA73478 | RIVER |  |  | 23.21 | 7.71 | 712 | 8.13 | 7.52 | 7.56 | 170 | 1150 | 1060 | *
2014-08-06 | 13:12 | BA73480 | Moshassuck River @ Mill St. | BA73478 | RIVER |  |  | 20.71 | 7.82 | 701 | 11.7 | 29.6 | <5.00 | 4490 | 798 | 978 | *
2014-08-06 | 9:23 | BA73481 | Moshassuck River @ Higginson Ave. | BA73478 | RIVER |  |  | 18.65 | 7.53 | 270 | 4.73 | 13 | 12.9 | 3810 | 434 | 464 | *
2014-08-06 | 14:09 | BA73482 | Pawtuxet River @ Broad St. | BA73478 | RIVER |  |  | 24.02 | 7.72 | 1190 | 7.48 | <7.0 | 70.1 | 2020 | 1770 | 1210 | *
2014-08-06 | 14:09 | BA73483 | Pawtuxet River @ Broad St. (Duplicate) | BA73478 | RIVER |  |  | 24.02 | 7.72 | 1180 | 7.44 | <7.0 | 70.4 | 2120 | 1760 | 1340 | *
2014-08-06 | 12:43 | BA73484 | Ten Mile River @ Omega Pond | BA73478 | RIVER |  |  | 24.32 | 7.67 | 35 | 2.87 | <7.0 | 10.8 | 1360 | 524 | 378 | *
2014-08-06 | 8:22 | BA73485 | Ten Mile River @ Central Ave. | BA73478 | RIVER |  |  | 20.91 | 7.51 | 1870 | 6.35 | 22.6 | 15.9 | 1290 | 2160 | 2250 | *
2014-08-06 | 10:41 | BA73486 | Woonasquatucket River @ Valley St. | BA73478 | RIVER |  |  | 22.09 | 7.66 | 628 | 3.02 | 9.96 | <5.00 | 1350 | 713 | 951 | *
2014-08-06 | 10:22 | BA73487 | Woonasquatucket River @ Manton Ave. | BA73478 | RIVER |  |  | 22.93 | 7.55 | 424 | 6.97 | 25.3 | 7.2 | 793 | 637 | 669 | *
2014-08-06 | 9:58 | BA73488 | Nutrient Blank | BA73488 | BAY |  |  |  |  | <6.0 | <1.5 | <7.0 | <5.00 | <20 | <200.0 | <100.0
2014-08-06 | 9:18 | BA73489 | Conimicut Point Surface | BA73488 | BAY | 0.5 | 27.04 | 24.21 | 8.1 | <6.0 | <1.5 | <7.0 | 48.4 | 651 | 610 | 287 | * | 20.226 |  | 3.842
2014-08-06 | 9:37 | BA73490 | Bullock Reach Buoy Surface | BA73488 | BAY | 0.5 | 26.09 | 24.48 | 8.27 | 7.61 | <1.5 | <7.0 | 46.2 | 475 | 602 | 350 | * | 23.231 |  | 6.429
2014-08-06 | 9:40 | BA73491 | Bullock Reach Buoy Middle | BA73488 | BAY | [12 empty] | 20.132 |  | 4.314
2014-08-06 | 9:45 | BA73492 | Bullock Reach Buoy Bottom | BA73488 | BAY | [12 empty] | 6.754 |  | 2.984
2014-08-06 | 14:18 | BA73493 | Edgewood Yacht Club Surface | BA73488 | BAY | 0.5 | 24.95 | 25.66 | 8.36 | 7.84 | <1.5 | <7.0 | 69.3 | 394 | 668 | 226 | * | 30.076 |  | 11.38
2014-08-06 | 14:18 | BA73494 | Edgewood Yacht Club Surface (Duplicate) | BA73488 | BAY | 0.5 | 24.95 | 25.66 | 8.36 | <6.0 | <1.5 | <7.0 | 70.9 | 388 | 652 | 189 | * | 31.372 |  | 11.367
2014-08-06 | 13:04 | BA73495 | Pomham Rocks Surface | BA73488 | BAY | 0.5 | 24.04 | 25.67 | 8.22 | 7.59 | <1.5 | <7.0 | 74.1 | 436 | 647 | 185 | * | 38.782 |  | 10.29
2014-08-06 | 13:55 | BA73496 | India Point Park Surface | BA73488 | BAY | 0.5 | 22.35 | 25.29 | 8.06 | 12 | 3.39 | <7.0 | 139 | 1000 | 761 | 231 | * | 40.097 |  | 7.401
2014-08-06 | 12:47 | BA73497 | Pawtuxet Cove Surface | BA73488 | BAY | 0.5 | 14.19 | 24.76 | 8.28 | <6.0 | <1.5 | <7.0 | 75.3 | 429 | 555 | 223 | * | 25.099 |  | 12.518
2014-08-06 | 8:56 | BA73691 | Edgewood Shoals Surface | BA73488 | BAY | 0.5 | 25.97 | 24.38 | 8.21 | [8 empty] | 24.216 |  | 7.648
2014-08-06 | 9:06 | BA73692 | Edgewood Shoals Bottom | BA73488 | BAY |  | 25.88 | 24.53 | 8.21 | [8 empty] | 6.631 |  | 3.209
2014-08-06 | 13:36 | BA73774 | Phillipsdale Landing Surface | BA73488 | BAY | 0.5 | 16.86 | 26.16 | 8.65 | 101 | 8.45 | <7.0 | 231 | 1340 | 3090 | 405 | * | 242.105 |  | 9.951
2014-08-20 | 8:00 | BA75059 | Nutrient Blank | BA75059 | BAY |  |  |  |  | <6.0 | <1.5 | <7.0 | <5.0 | <20 | <200 | <100
2014-08-20 | 8:59 | BA75060 | Conimicut Point Surface | BA75059 | BAY | 0.5 | 26.83 | 22.2 | 8.2 | <6.0 | <1.5 | <7.0 | 25.5 | 590 | 548 | 288 | * | 10.043 |  | 3.167
2014-08-20 | 9:04 | BA75061 | Conimicut Point Bottom | BA75059 | BAY |  |  |  |  | 15.3 | 1.81 | 75.4 | 49.3 | 1050 | 571 | 340 | *
2014-08-20 | 10:37 | BA75062 | Edgewood Yacht Club Surface | BA75059 | BAY | 0.5 | 25.88 | 23.04 | 8.05 | <6.0 | <1.5 | <7.0 | 53.2 | 847 | 493 | 180 | * | 21.696 |  | 3.222
2014-08-20 | 10:43 | BA75063 | Edgewood Yacht Club Bottom | BA75059 | BAY |  |  |  |  | 8.23 | <1.5 | <7.0 | 46.6 | 872 | 578 | 158 | *
2014-08-20 | 13:31 | BA75064 | Pomham Rocks Surface | BA75059 | BAY | 0.5 | 22.04 | 24.9 | 8.07 | 38.5 | 3.46 | <7.0 | 84.9 | 950 | 884 | 274 | * | 46.006 |  | 4.664
2014-08-20 | 13:36 | BA75065 | Pomham Rocks Bottom | BA75059 | BAY |  |  |  |  | 32.7 | 3.2 | 125 | 68.7 | 1230 | 541 | 289 | *
2014-08-20 | 13:01 | BA75066 | India Point Park Surface | BA75059 | BAY | 0.5 | 23.32 | 21.67 | 7.38 | 104 | 8.2 | 70.5 | 112 | 1390 | 858 | 483 | * | 16.296 |  | 2.839
2014-08-20 | 13:05 | BA75067 | India Point Park Bottom | BA75059 | BAY |  |  |  |  | 23 | 3.48 | 165 | 93.9 | 1300 | 520 | 506 | *
2014-08-20 | 14:05 | BA75068 | Phillipsdale Landing Surface | BA75059 | BAY | 0.5 |  | 25.47 | 8.35 | 108 | 10.9 | 67.7 | 160 | 1570 | 633 | 404 | * | 4.741 |  | 1.502
2014-08-20 | 14:10 | BA75069 | Phillipsdale Landing Bottom | BA75059 | BAY | 1.44 |  | 24.41 | 7.42 | 95.4 | 11.6 | 93 | 148 | 1620 | 732 | 391 | *
2014-08-20 | 9:23 | BA75070 | Bullock Reach Buoy Surface | BA75059 | BAY | 0.5 | 25.89 | 22.86 | 8.31 | 8.05 | <1.5 | <7.0 | 22.2 | 573 | 593 | 190 | * | 14.192 |  | 2.931
2014-08-20 | 9:36 | BA75071 | Bullock Reach Buoy Middle | BA75059 | BAY |  |  |  |  | 7.66 | <1.5 | <7.0 | 28.5 | 692 | 649 | 158 | * | 17.295 |  | 3.598
2014-08-20 | 9:28 | BA75072 | Bullock Reach Buoy Bottom | BA75059 | BAY |  |  |  |  | 14.8 | 2.51 | 52.8 | 53.1 | 1160 | 560 | 354 | * | 11.585 |  | 2.209
2014-08-20 | 8:36 | BA75073 | Pawtuxet Cove Surface | BA75059 | BAY | 0.5 | 10.2 | 21.64 | 7.4 | 504 | 28.5 | 29.5 | 53.6 | 1590 | 1090 | 793 | * | 5.172 |  | 1.566
2014-08-20 | 8:42 | BA75074 | Pawtuxet Cove Bottom | BA75059 | BAY |  |  |  |  | 36.1 | 4.51 | 32.6 | 87.6 | 1240 | 632 | 339 | *
2014-08-20 | 8:10 | BA75099 | Edgewood Shoals Surface | BA75059 | BAY | 0.5 | 26.35 | 22.17 | 8.23 | [8 empty] | 20.246 |  | 3.02
2014-08-20 | 8:24 | BA75100 | Edgewood Shoals Bottom | BA75059 | BAY | [12 empty] | 8.994 |  | 2.197
2014-08-20 | 11:30 | BA75077 | Nutrient Blank | BA75077 | RIVER |  |  |  |  | <6.0 | <1.5 | <7.0 | <5.0 | <20 | <200 | <100
2014-08-20 | 8:25 | BA75078 | Blackstone River @ Slater Mill | BA75077 | RIVER |  |  | 20.49 | 7.37 | 562 | 4.72 | 13.1 | 9.68 | 1140 | 1080 | 832 | *
2014-08-20 | 10:00 | BA75079 | Blackstone River @ Stateline | BA75077 | RIVER |  |  | 20.58 | 7.72 | 502 | 4.73 | <7.0 | 12.3 | 1500 | 916 | 948 | *
2014-08-20 | 9:00 | BA75080 | Blackstone River @ Bikepath Bridge | BA75077 | RIVER |  |  | 21.05 | 7.67 | 547 | 4.75 | <7.0 | 8.84 | 1050 | 1280 | 839 | *
2014-08-20 | 11:15 | BA75081 | Pawtuxet River @ Broad St. | BA75077 | RIVER |  |  | 22.21 | 7.43 | 1270 | 98 | 304 | 61.5 | 2230 | 2110 | 1950 | *
2014-08-20 | 14:00 | BA75082 | Woonasquatucket River @ Valley St. | BA75077 | RIVER |  |  | 21.81 | 7.64 | 513 | 2.71 | <7.0 | 5.25 | 1200 | 624 | 681 | *
2014-08-20 | 14:00 | BA75083 | Woonasquatucket River @ Valley St. (Duplicate) | BA75077 | RIVER |  |  | 21.81 | 7.64 | 501 | 2.13 | <7.0 | <5.00 | 1210 | 680 | 681 | *
2014-08-20 | 13:45 | BA75084 | Moshassuck River @ Mill St. | BA75077 | RIVER |  |  | 21.21 | 7.78 | 629 | 11.9 | 62.3 | <5.00 | 4230 | 801 | 819 | *
2014-08-20 | 13:20 | BA75094 | Moshassuck River @ Higginson Ave. | BA75077 | RIVER |  |  | 20.19 | 7.66 | 276 | 5.9 | 29.8 | 14.2 | 3300 | 428 | 475 | *
2014-08-20 | 9:15 | BA75085 | Nutrient Blank | BA75085 | RIVER |  |  |  |  | 8.45 | <1.5 | <7.0 | 490 | <20 | 1840 | <100
2014-08-20 | 10:55 | BA75086 | Warren Reservoir/Kickemuit River | BA75085 | RIVER |  |  | 19.41 | 6.71 | <6.0 | <1.5 | <7.0 | <5.00 | 148 | 567 | 377 | *
2014-08-20 | 10:30 | BA75087 | Coles River @ Milford Rd. | BA75085 | RIVER |  |  | 21.4 | 6.91 | 173 | 3.66 | 34.7 | 18.9 | 909 | 781 | 790 | *
2014-08-20 | 11:25 | BA75088 | Palmer River @ Rt. 6 | BA75085 | RIVER |  |  | 23.52 | 7.24 | <6.0 | <1.5 | <7.0 | 5.89 | 193 | 801 | 332 | *
2014-08-20 | 11:45 | BA75089 | Runnins River @ River Rd. | BA75085 | RIVER |  |  | 18.59 | 7.01 | 577 | 3.09 | 23.5 | 16.4 | 4260 | 733 | 798 | *
2014-08-20 | 8:55 | BA75090 | Taunton River @ Berkley Bridge | BA75085 | RIVER |  |  | 22.57 | 7.34 | 1140 | 11.7 | <7.0 | 71.3 | 996 | 1780 | 1460 | *
2014-08-20 | 8:55 | BA75091 | Taunton River @ Berkley Bridge (Duplicate) | BA75085 | RIVER |  |  | 22.57 | 7.34 | 853 | 11.6 | <7.0 | 52.6 | 1070 | 1790 | 1530 | *
2014-08-20 | 14:40 | BA75092 | Ten Mile River @ Omega Pond | BA75085 | RIVER |  |  | 26.92 | 9.05 | <6.0 | <1.5 | <7.0 | 20.5 | 1270 | 876 | 333 | *
2014-08-20 | 13:20 | BA75093 | Ten Mile River @ Central Ave. | BA75085 | RIVER |  |  | 21.22 | 7.33 | 1490 | 5.01 | <7.0 | 17.4 | 1900 | 1790 | 1820 | *
2014-09-03 | 13:56 | BA76284 | Nutrient Blank | BA76284 | BAY |  |  |  |  | <6.0 | <1.5 | <7.0 | <5.0 | <20 | <200 | <100
2014-09-03 | 9:17 | BA76285 | Conimicut Point Surface | BA76284 | BAY | 0.5 | 28.65 | 23.93 | 7.68 | 13.2 | <1.5 | 27.3 | 54.4 | 1270 | 472 | 221 | * | 8.9 |  | 3.882
2014-09-03 | 10:39 | BA76286 | Edgewood Yacht Club Surface | BA76284 | BAY | 0.5 | 26.8 | 24.25 | 7.71 | 6.41 | <1.5 | <7.0 | 88.6 | 1220 | 522 | 212 | * | 5.657 |  | 2.185
2014-09-03 | 10:39 | BA76287 | Edgewood Yacht Club Surface (Duplicate) | BA76284 | BAY | 0.5 | 26.8 | 24.25 | 7.71 | <6.0 | <1.5 | <7.0 | 89 | 1220 | 505 | 187 | * | 16.3 |  | 5.684
2014-09-03 | 9:31 | BA76288 | Bullock Reach Buoy Surface | BA76284 | BAY | 0.5 | 27.77 | 24.06 | 7.77 | 13.1 | <1.5 | <7.0 | 67.8 | 1270 | 480 | 187 | * | 18.343 |  | 5.138
2014-09-03 | 9:41 | BA76289 | Bullock Reach Buoy Middle | BA76284 | BAY | [12 empty] | 7.086 |  | 3.968
2014-09-03 | 9:46 | BA76290 | Bullock Reach Buoy Bottom | BA76284 | BAY | [12 empty] | 1.727 |  | 2.495
2014-09-03 | 13:43 | BA76291 | Pomham Rocks Surface | BA76284 | BAY | 0.5 | 25.91 | 24.82 | 7.86 | 11.6 | 2.09 | <7.0 | 95.7 | 1190 | 611 | 204 | * | 22.911 |  | 4.364
2014-09-03 | 13:05 | BA76292 | India Point Park Surface | BA76284 | BAY | 0.5 | 24.19 | 25.76 | 7.82 | 38.2 | 3.78 | 32.1 | 108 | 1190 | 543 | 261 | * | 12.114 |  | 3.341
2014-09-03 | 13:30 | BA76293 | Pawtuxet Cove Surface | BA76284 | BAY | 0.5 | 16.04 | 24.98 | 7.49 | 701 | 6.01 | 69.2 | 92.5 | 1990 | 1410 | 1070 | * | 7.901 |  | 2.271
2014-09-03 | 8:50 | BA76294 | Phillipsdale Landing Surface | BA76284 | BAY | 0.5 | 16.59 | 22.95 | 7.72 | 246 | 8.38 | 44 | 140 | 1040 | 1180 | 551 | * | 66.74 |  | 7.026
2014-09-03 | 8:57 | BA76295 | Edgewood Shoals Surface | BA76284 | BAY | 0.5 | 26.91 | 24.26 | 7.8 | [8 empty] | 18.52 |  | 5.956
2014-09-03 | 9:03 | BA76296 | Edgewood Shoals Bottom | BA76284 | BAY | [12 empty] | 4.934 |  | 4.38
2014-09-03 | 12:59 | BA76752 | Ohio Ledge Surface | BA76284 | BAY | 0.5 | 30.03 | 23.73 | 7.69 | <6.0 | <1.5 | <7.0 | 31.5 | 1080 | 333 | 263 | * | 7.329 |  | 2.186
2014-09-03 | 13:43 | BA76297 | Nutrient Blank | BA76297 | RIVER |  |  |  |  | <6.0 | <1.5 | <7.0 | <5.0 | <20 | <200 | <100
2014-09-03 | 8:25 | BA76298 | Blackstone River @ Slater Mill | BA76297 | RIVER |  |  | 23.52 | 7.74 | 1130 | 9.26 | <7.0 | 6.78 | 366 | 1610 | 1500 | *
2014-09-03 | 14:30 | BA76299 | Pawtuxet River @ Broad St. | BA76297 | RIVER |  |  | 24.12 | 7.39 | 886 | 6.86 | 68.5 | 91.3 | 2060 | 1580 | 1380 | *
2014-09-03 | 14:30 | BA76300 | Pawtuxet River @ Broad St. (Duplicate) | BA76297 | RIVER |  |  | 24.12 | 7.39 | 886 | 6.8 | 77.2 | 92.3 | 2080 | 1520 | 1340 | *
2014-09-03 | 12:58 | BA76301 | Woonasquatucket River @ Valley St. | BA76297 | RIVER |  |  | 23.23 | 7.7 | 738 | 3.37 | <7.0 | <5 | 1080 | 870 | 881 | *
2014-09-03 | 12:35 | BA76302 | Woonasquatucket River @ Manton Ave. | BA76297 | RIVER |  |  | 23.87 | 7.75 | 676 | 5.2 | 7.9 | <5 | 471 | 859 | 901 | *
2014-09-03 | 10:30 | BA76303 | Moshassuck River @ Mill St. | BA76297 | RIVER |  |  | 20.3 | 7.79 | 722 | 14.8 | 26.7 | 5.65 | 4200 | 895 | 915 | *
2014-09-03 | 13:40 | BA76304 | Moshassuck River @ Higginson Ave. | BA76297 | RIVER |  |  | 19.95 | 7.36 | 264 | 3.12 | <7.0 | 11.9 | 3790 | 370 | 416 | *
2014-09-03 | 9:55 | BA76305 | Ten Mile River @ Omega Pond | BA76297 | RIVER |  |  | 23.67 | 8.69 | <6.0 | <1.5 | <7.0 | 15.5 | 1030 | 757 | 322 | *
2014-09-17 | 10:51 | BA77658 | Nutrient Blank | BA77658 | BAY |  |  |  |  | <6.0 | <1.5 | <7.0 | <5.0 | <20 | <200 | <100
2014-09-17 | 8:51 | BA77659 | Conimicut Point Surface | BA77658 | BAY | 0.5 | 28.58 | 20.11 | 7.47 | 89.9 | 8.22 | 72.5 | 69.8 | 1260 | 589 | 337 | * | 10.8 |  | 2.61
2014-09-17 | 8:58 | BA77660 | Conimicut Point Bottom | BA77658 | BAY |  |  |  |  | 26.8 | 4.3 | 85.3 | 48.5 | 984.0 | 537 | 340 | *
2014-09-17 | 10:30 | BA77661 | Edgewood Yacht Club Surface | BA77658 | BAY | 0.5 | 28.58 | 21.05 | 7.3 | 83.4 | 10.2 | 156 | 92 | 1330 | 719 | 517 | * | 8.099 |  | 2.297
2014-09-17 | 10:30 | BA77662 | Edgewood Yacht Club Surface (Duplicate) | BA77658 | BAY | 0.5 | 28.58 | 21.05 | 7.3 | 80.9 | 10.2 | 154 | 93 | 1350 | 639 | 449 | * | 7.28 |  | 2.032
2014-09-17 | 10:36 | BA77663 | Edgewood Yacht Club Bottom | BA77658 | BAY |  |  |  |  | 87.8 | 10.3 | 156 | 91 | 1350 | 636 | 417 | *
2014-09-17 | 14:09 | BA77664 | Pomham Rocks Surface | BA77658 | BAY | 0.5 | 28.33 | 21.92 | 7.54 | 99.9 | 10.1 | 94.8 | 96.7 | 1310 | 684 | 396 | * | 4.882 |  | 0.7167
2014-09-17 | 14:13 | BA77665 | Pomham Rocks Bottom | BA77658 | BAY |  |  |  |  | 83.6 | 9.71 | 109 | 86.9 | 1280 | 651 | 371 | *
2014-09-17 | 14:44 | BA77666 | India Point Park Surface | BA77658 | BAY | 0.5 | 27.92 | 22.33 | 7.38 | 102 | 9.92 | 168 | 97.9 | 1270 | 657 | 440 | * | 7.932 |  | 1.331
2014-09-17 | 14:48 | BA77667 | India Point Park Bottom | BA77658 | BAY |  |  |  |  | 32.5 | 4.97 | 170 | 78.3 | 1190 | 604 | 467 | *
2014-09-17 | 9:15 | BA77668 | Bullock Reach Buoy Surface | BA77658 | BAY | 0.5 | 28.33 | 20.61 | 7.41 | 96 | 9.59 | 102 | 90.4 | 1310 | 643 | 376 | * | 12.42 |  | 2.359
2014-09-17 | 9:30 | BA77669 | Bullock Reach Buoy Middle | BA77658 | BAY | [12 empty] | 14.27 |  | 2.669
2014-09-17 | 9:23 | BA77670 | Bullock Reach Buoy Bottom | BA77658 | BAY |  |  |  |  | 33 | 5.45 | 106 | 56.3 | 1080 | 572 | 369 | * | 3.151 |  | 2.244
2014-09-17 | 9:52 | BA77671 | Pawtuxet Cove Surface | BA77658 | BAY | 0.5 | 18.21 | 19.61 | 7.63 | 422 | 10.2 | <7.0 | 67.7 | 1620 | 1180 | 758 | * | 35.6 |  | 2
2014-09-17 | 9:57 | BA77672 | Pawtuxet Cove Bottom | BA77658 | BAY |  |  |  |  | 99.8 | 11.7 | 109 | 97.9 | 1380 | 710 | 399 | *
2014-09-17 | 8:23 | BA77673 | Edgewood Shoals Surface | BA77658 | BAY | 0.5 | 28.47 | 20.41 | 7.42 | [8 empty] | 17.39 |  | 2.251
2014-09-17 | 8:28 | BA77674 | Edgewood Shoals Bottom | BA77658 | BAY | [12 empty] | 7.392 |  | 2.443
2014-09-17 | 13:33 | BA78143 | Ohio Ledge Surface | BA77658 | BAY |  |  | 21.48 | 7.61 | 23.4 | 3.76 | <7.0 | 38.7 | 1010 | 433 | 195 | * | 17.73 | 2.5
2014-09-17 | 13:38 | BA78166 | Ohio Ledge Bottom | BA77658 | BAY |  |  |  |  | <6.0 | <1.5 | <7.0 | 28.6 | 902.0 | 375 | 230 | *
2014-09-17 | 13:40 | BA77675 | Nutrient Blank | BA77675 | RIVER |  |  |  |  | <6.0 | <1.5 | <7.0 | <5.0 | <20 | <200 | <100.
2014-09-17 | 8:30 | BA77676 | Blackstone River @ Slater Mill | BA77675 | RIVER |  |  | 18.94 | 7.72 | 1160 | 5.92 | <7.0 | 86.1 | 1040 | 1620 | 1450 | *
2014-09-17 | 9:46 | BA77677 | Blackstone River @ Stateline | BA77675 | RIVER |  |  | 17.31 | 7.88 | 1590 | 5.26 | 9.22 | 52.6 | 1390 | 1950 | 1890 | *
2014-09-17 | 9:05 | BA77678 | Blackstone River @ Bikepath Bridge | BA77675 | RIVER |  |  | 19.17 | 7.8 | 1450 | 6.47 | 20.8 | 82.7 | 1560 | 1780 | 1730 | *
2014-09-17 | 14:28 | BA77679 | Pawtuxet River @ Broad St. | BA77675 | RIVER |  |  | 21.6 | 7.71 | 1890 | 12.2 | 17.7 | 93.9 | 2770 | 2410 | 2390 | *
2014-09-17 | 14:28 | BA77680 | Pawtuxet River @ Broad St. (Duplicate) | BA77675 | RIVER |  |  | 21.6 | 7.71 | 1890 | 12 | 33 | 95.4 | 2770 | 2430 | 2350 | *
2014-09-17 | 13:12 | BA77681 | Woonasquatucket River @ Valley St. | BA77675 | RIVER |  |  | 17.86 | 7.73 | 856 | 2.21 | <7.0 | <5.00 | 1140 | 958 | 978 | *
2014-09-17 | 13:31 | BA77682 | Moshassuck River @ Mill St. | BA77675 | RIVER |  |  | 17.28 | 7.6 | 837 | 13.2 | 94 | 9.2 | 5240 | 1140 | 1190 | *
2014-09-17 | 11:15 | BA77683 | Moshassuck River @ Higginson Ave. | BA77675 | RIVER |  |  | 14.8 | 7.13 | 355 | 3.45 | 45.1 | 10.1 | 5160 | 492 | 794 | *
2014-09-17 | 14:40 | BA77684 | Nutrient Blank | BA77684 | RIVER |  |  |  |  | <6.0 | <1.5 | <7.0 | <5.0 | <20 | <200 | <100.
2014-09-17 | 14:30 | BA77685 | Warren Reservoir/Kickemuit River | BA77684 | RIVER |  |  |  |  | <6.0 | <1.5 | <7.0 | <5.00 | 260.0 | 1000 | 589 | *
2014-09-17 | 14:56 | BA77686 | Coles River @ Milford Rd. | BA77684 | RIVER |  |  |  |  | 180 | 2.31 | 30 | 11 | 305.0 | 677 | 687 | *
2014-09-17 | 14:00 | BA77687 | Palmer River @ Rt. 6 | BA77684 | RIVER |  |  |  |  | <6.0 | <1.5 | <7.0 | 13.4 | 808.0 | 727 | 408 | *
2014-09-17 | 8:45 | BA77688 | Taunton River @ Berkley Bridge | BA77684 | RIVER |  |  |  |  | 1650 | 12.3 | 62.4 | 122 | 1800 | 2540 | 2120 | *
2014-09-17 | 10:00 | BA77689 | Ten Mile River @ Omega Pond | BA77684 | RIVER |  |  |  |  | 95.6 | 5.8 | 204 | 16.9 | 1200 | 899 | 689 | *
2014-09-17 | 10:00 | BA77690 | Ten Mile River @ Omega Pond (Duplicate) | BA77684 | RIVER |  |  |  |  | 90.6 | 5.43 | 203 | 16.9 | 1300 | 875 | 686 | *
2014-09-17 | 13:15 | BA77691 | Ten Mile River @ Central Ave. | BA77684 | RIVER |  |  |  |  | 1140 | 3.52 | <7.0 | 6.7 | 941.0 | 1250 | 1400 | *
2014-09-17 | 10:43 | BA77692 | Phillipsdale Landing Surface | BA77684 | BAY |  |  |  |  | 176 | 16.8 | 252 | 150 | 1370 | 867 | 681 | * | 9.086 | 6.389
2014-10-01 | 13:40 | BA79086 | Nutrient Blank | BA79086 | BAY |  |  |  |  | 10.2 | <1.5 | <7.0 | <5.00 | <20 | <200.0 | <100.0
2014-10-01 | 9:01 | BA79087 | Conimicut Point Surface | BA79086 | BAY | 0.5 | 28.64 | 18.91 | 7.59 | 92.8 | 9.79 | 129 | 82.3 | 1010 | 629 | 379 | * | 6.32 |  | 2.752
2014-10-01 | 10:12 | BA79088 | Edgewood Yacht Club Surface | BA79086 | BAY | 0.5 | 29.28 | 19.14 | 7.51 | 85.3 | 9.04 | 166 | 89.4 | 1010 | 631 | 410 | * | 3.859 |  | 2.14
2014-10-01 | 10:12 | BA79089 | Edgewood Yacht Club Surface (Duplicate) | BA79086 | BAY | 0.5 | 29.28 | 19.14 | 7.51 | 81.6 | 9 | 163 | 89.9 | 1020 | 590 | 450 | * | 3.159 |  | 1.654
2014-10-01 | 13:09 | BA79090 | Pomham Rocks Surface | BA79086 | BAY | 0.5 | 29.07 | 19.03 | 7.53 | 97.80 | 8.860 | 138.0 | 91.40 | 1020 | 615.0 | 412.0 | * | 6.496 |  | 2.290
2014-10-01 | 13:29 | BA79091 | India Point Park Surface | BA79086 | BAY | 0.5 | 28.4 | 19.15 | 7.52 | 54.4 | 6.33 | 176 | 78.6 | 958 | 585 | 380 | * | 2.457 |  | 2.222
2014-10-01 | 9:18 | BA79092 | Bullock Reach Buoy Surface | BA79086 | BAY | 0.5 | 29.14 | 18.99 | 7.55 | 86.8 | 9.23 | 154 | 89.3 | 1000 | 594 | 415 | * | 4.67 |  | 2.649
2014-10-01 | 12:45 | BA79095 | Pawtuxet Cove Surface | BA79086 | BAY | 0.5 | 19.93 | 18.08 | 7.49 | 249 | 11.4 | 163 | 104 | 1310 | 818 | 619 | * | 11.06 |  | 3.951
2014-10-01 | 13:56 | BA79096 | Phillipsdale Landing Surface | BA79086 | BAY | 0.5 | 23.53 | 18.4 | 7.43 | 242 | 15.2 | 252 | 155 | 1180 | 943 | 748 | * | 8.133 |  | 2.955
2014-10-01 | 8:38 | BA79097 | Edgewood Shoals Surface | BA79086 | BAY | 0.5 | 28.85 | 18.88 | 7.55 | 105 | 11.5 | 166 | 99.7 | 1100 | 676 | 429 | * | 7.553 |  | 3.271
2014-10-01 | 8:48 | BA79098 | Edgewood Shoals Bottom | BA79086 | BAY | [12 empty] | 4.498 |  | 2.652
2014-10-01 | 9:32 | BA79465 | Bullock Reach Buoy Bottom | BA79086 | BAY | [12 empty] | 4.083 |  | 2.664
2014-10-01 | 9:30 | BA79466 | Bullock Reach Buoy Middle | BA79086 | BAY | [12 empty] | 4.291 |  | 2.283
2014-10-01 | 14:55 | BA79099 | Nutrient Blank | BA79099 | RIVER |  |  |  |  | <6.0 | <1.5 | <7.0 | <5.00 | <20 | <200.0 | 109
2014-10-01 | 9:47 | BA79100 | Blackstone River @ Slater Mill | BA79099 | RIVER |  |  | 16.88 | 7.62 | 1790 | 7.37 | 11.4 | 25.3 | 822 | 2430 | 2120 | *
2014-10-01 | 10:21 | BA79101 | Ten Mile River @ Omega Pond | BA79099 | RIVER |  |  | 17.47 | 7.51 | 122 | 7.36 | 198 | 24.2 | 1210 | 839 | 707 | *
2014-10-01 | 10:21 | BA79102 | Ten Mile River @ Omega Pond (Duplicate) | BA79099 | RIVER |  |  | 17.47 | 7.51 | 123 | 7.53 | 196 | 22.3 | 1120 | 893 | 714 | *
2014-10-01 | 8:31 | BA79103 | Ten Mile River @ Central Ave. | BA79099 | RIVER |  |  | 15.9 | 7.6 | 1890 | 7.79 | 21.5 | 12.4 | 1990 | 2180 | 2270 | *
2014-10-01 | 14:41 | BA79104 | Pawtuxet River @ Broad St. | BA79099 | RIVER |  | 3.03 | 17.21 | 7.19 | 1570 | 9.72 | 65.4 | 102 | 2540 | 2130 | 1970 | *
2014-10-01 | 13:05 | BA79105 | Woonasquatucket River @ Valley St. | BA79099 | RIVER |  | 0.26 | 15.72 | 7.66 | 1080 | 2.95 | <7.0 | <5.00 | 1140 | 1250 | 1250 | *
2014-10-01 | 12:45 | BA79106 | Woonasquatucket River @ Manton Ave. | BA79099 | RIVER |  | 0.21 | 16.38 | 7.72 | 1000 | 5.9 | 54.9 | 10.8 | 364 | 1320 | 1260 | *
2014-10-01 | 13:26 | BA79107 | Moshassuck River @ Mill St. | BA79099 | RIVER |  | 0.15 | 15.44 | 7.62 | 545 | 16.6 | 88.9 | 26.9 | 2090 | 1850 | 1090 | *
2014-10-01 | 9:24 | BA79108 | Moshassuck River @ Higginson Ave. | BA79099 | RIVER |  |  | 13.9 | 7.7 | 348 | 4.16 | 55.2 | 13.8 | 5090 | 547 | 644 | *
2014-10-15 | 14:19 | BA80511 | Nutrient Blank | BA80511 | BAY |  |  |  |  | <6.0 | <1.5 | <7.0 | <5.00 | <20 | <200.0 | <100.0
2014-10-15 | 9:08 | BA80512 | Conimicut Point Surface | BA80511 | BAY | 0.5 | 30.27 | 16.92 | 7.15 | 104 | 11.4 | 80.8 | 55 | 714 | 633 | 297 | * | 5.177 |  | 1.331
2014-10-15 | 13:14 | BA80513 | Edgewood Yacht Club Surface | BA80511 | BAY | 0.5 | 27.75 | 17.94 | 7.46 | 198 | 13.6 | 94.4 | 70.4 | 923 | 763 | 479 | * | 6.8 |  | 1.783
2014-10-15 | 13:14 | BA80514 | Edgewood Yacht Club Surface (Duplicate) | BA80511 | BAY | 0.5 | 27.75 | 17.94 | 7.46 | 197 | 13.8 | 93.6 | 71 | 956 | 674 | 399 | * | 4.532 |  | 1.146
2014-10-15 | 11:02 | BA80515 | Pomham Rocks Surface | BA80511 | BAY | 0.5 | 28.25 | 17.53 | 7.41 | 195 | 14.1 | 97.6 | 72.2 | 876 | 673 | 443 | * | 8.691 |  | 1.589
2014-10-15 | 9:33 | BA80516 | Bullock Reach Buoy Surface | BA80511 | BAY | 0.5 | 29.05 | 17.22 | 7.48 | 123 | 13 | 106 | 63.8 | 784 | 614 | 454 | * | 3.906 |  | 1.045
2014-10-15 | 9:42 | BA80517 | Bullock Reach Buoy Middle | BA80511 | BAY | [12 empty] | 4.07 |  | 1.124
2014-10-15 | 9:48 | BA80518 | Bullock Reach Buoy Bottom | BA80511 | BAY |  |  |  |  | 98.3 | 11.6 | 101 | 56.7 | 787 | 614 | 310 | * | 2.6 |  | 1.588
2014-10-15 | 13:41 | BA80520 | Pawtuxet Cove Surface | BA80511 | BAY | 0.5 | 10.59 | 17.68 | 7.08 | 172 | 13.9 | 104 | 70.1 | 884 | 715 | 414 | * | 5.221 |  | 1.158
2014-10-15 | 8:35 | BA80521 | Ohio Ledge Surface | BA80511 | BAY | 0.5 | 30.92 | 16.72 | 7.55 | 80.7 | 9.3 | 56.1 | 44.3 | 647 | 424 | 399 | * | 4.252 |  | 0.9049
2014-10-15 | 10:37 | BA80522 | Edgewood Shoals Surface | BA80511 | BAY | 0.5 | 28.34 | 17.52 | 7.45 | [8 empty] | 8.776 |  | 1.812
2014-10-15 | 10:41 | BA80523 | Edgewood Shoals Bottom | BA80511 | BAY | [12 empty] | 3.644 |  | 1.689
2014-10-15 | 14:06 | BA80524 | India Point Park Surface | BA80511 | BAY | 0.5 | 26.19 | 19.48 | 7.48 | 279 | 18.7 | 145 | 106 | 854 | 844 | 613 | * | 7.305 |  | 1.108
2014-10-15 | 9:15 | BA80779 | Conimicut Point Bottom | BA80511 | BAY |  |  |  |  | 100 | 10.9 | 78.5 | 54.9 | 714 | 471 | 373 | *
2014-10-15 | 13:22 | BA80780 | Edgewood Yacht Club Bottom | BA80511 | BAY |  |  |  |  | 178 | 14.4 | 83.7 | 69.7 | 927 | 694 | 544 | *
2014-10-15 | 11:15 | BA80781 | Pomham Rocks Bottom | BA80511 | BAY |  |  |  |  | 185 | 14.1 | 86.6 | 73.2 | 904 | 621 | 428 | *
2014-10-15 | 14:11 | BA80782 | India Point Park Bottom | BA80511 | BAY |  |  |  |  | 135 | 13.5 | 174 | 85.9 | 934 | 579 | 611 | *
2014-10-15 | 13:44 | BA80783 | Pawtuxet Cove Bottom | BA80511 | BAY |  |  |  |  | 172 | 14.2 | 109 | 73.3 | 929 | 633 | 442 | *
2014-10-15 | 8:45 | BA80784 | Ohio Ledge Bottom | BA80511 | BAY |  |  |  |  | 77.1 | 9.46 | 54.6 | 43.3 | 633 | 421 | 281 | *
2014-10-15 | 10:20 | BA80525 | Nutrient Blank | BA80525 | RIVER |  |  |  |  | <6.0 | <1.5 | <7.0 | <5.00 | <20 | <200.0 | <100.0
2014-10-15 | 8:30 | BA80526 | Blackstone River @ Slater Mill | BA80525 | RIVER |  | 0.27 | 21.03 | 7.19 | 1390 | 6.08 | <7.0 | 19.6 | 1060 | 1710 | 1650 | *
2014-10-15 | 9:45 | BA80527 | Blackstone River @ Stateline | BA80525 | RIVER |  | 0.3 | 14.96 | 7.46 | 1950 | 6.76 | <7.0 | 33.3 | 1590 | 2600 | 2400 | *
2014-10-15 | 9:00 | BA80528 | Blackstone River @ Bikepath Bridge | BA80525 | RIVER |  | 0.21 | 15.27 | 7.48 | 1700 | 3.74 | <7.0 | 39.5 | 1590 | 2150 | 1960 | *
2014-10-15 | 14:50 | BA80529 | Pawtuxet River @ Broad St. | BA80525 | RIVER |  | 9.19 | 17.33 | 7.2 | 752 | 6.71 | 45.7 | 43.6 | 1550 | 1120 | 1080 | *
2014-10-15 | 14:50 | BA80530 | Pawtuxet River @ Broad St. (Duplicate) | BA80525 | RIVER |  | 9.19 | 17.33 | 7.2 | 752 | 6.61 | 41.6 | 43.9 | 1700 | 1160 | 1030 | *
2014-10-15 | 14:00 | BA80531 | Woonasquatucket River @ Valley St. | BA80525 | RIVER |  | 0.3 | 16.98 | 7.24 | 573 | 2.36 | <7.0 | <5.00 | 861 | 876 | 704 | *
2014-10-15 | 13:30 | BA80532 | Moshassuck River @ Mill St. | BA80525 | RIVER |  | 0.28 | 17.82 | 7.48 | 687 | 8.83 | 17.9 | 6.63 | 5020 | 1020 | 974 | *
2014-10-15 | 13:00 | BA80533 | Moshassuck River @ Higginson Ave. | BA80525 | RIVER |  | 0.27 | 17.89 | 7.38 | 245 | 2.48 | <7.0 | 8.13 | 3250 | 448 | 392 | *
2014-10-15 | 10:45 | BA80534 | Nutrient Blank | BA80534 | RIVER |  |  |  |  | <6.0 | <1.5 | <7.0 | <5.00 | <20 | <200.0 | <100.0
2014-10-15 | 10:10 | BA80535 | Warren Reservoir/Kickemuit River | BA80534 | RIVER |  |  | 18.57 | 6.87 | 6.16 | <1.5 | 10.1 | <5.00 | 258 | 1990 | 612 | *
2014-10-15 | 9:50 | BA80536 | Coles River @ Milford Rd. | BA80534 | RIVER |  |  | 13.21 | 6.9 | 371 | 4.42 | <7.0 | 6.65 | 1070 | 738 | 664 | *
2014-10-15 | 10:35 | BA80537 | Palmer River @ Rt. 6 | BA80534 | RIVER |  |  | 15.38 | 7.65 | 10.7 | <1.5 | <7.0 | <5.00 | 1390 | 806 | 247 | *
2014-10-15 | 8:40 | BA80538 | Taunton River @ Berkley Bridge | BA80534 | RIVER |  |  | 14.74 | 7.31 | 2170 | 9.63 | 10.1 | 129 | 3370 | 2710 | 2420 | *
2014-10-15 | 14:45 | BA80539 | Ten Mile River @ Omega Pond | BA80534 | RIVER |  |  | 16.64 | 7.9 | 155 | 8.03 | <7.0 | 14.7 | 601 | 1300 | 559 | *
2014-10-15 | 14:45 | BA80540 | Ten Mile River @ Omega Pond (Duplicate) | BA80534 | RIVER |  |  | 16.64 | 7.9 | 153 | 7.88 | 25 | 14.2 | 609 | 1300 | 559 | *
2014-10-15 | 13:05 | BA80541 | Ten Mile River @ Central Ave. | BA80534 | RIVER |  |  | 16.09 | 7.72 | 1590 | 5.84 | <7.0 | 7.72 | 2610 | 2020 | 1950 | *
2014-10-15 | 13:40 | BA80542 | Phillipsdale Landing Bottom | BA80534 | BAY |  |  | 17 | 7.52 | 246 | 25.8 | 228 | 111 | 914 | 952 | 736 | *
2014-10-15 | 13:35 | BA80785 | Phillipsdale Landing Surface | BA80534 | BAY |  |  | 17.14 | 7.56 | 327 | 23.7 | 153 | 116 | 741 | 961 | 652 | * | 19.71 |  | 2.102
2014-10-29 | 13:37 | BA82061 | Nutrient Blank | BA82061 | BAY |  |  |  |  | <6.0 | <1.5 | <7.0 | <5.00 | <20 | <200.0 | 135
2014-10-29 | 8:59 | BA82062 | Conimicut Point Surface | BA82061 | BAY | 0.5 | 28.92 | 14.95 | 7.81 | 125 | 9.13 | <7.0 | 56 | 489 | 540 | 330 | * | 4.344 |  | 1.351
2014-10-29 | 10:04 | BA82065 | Edgewood Yacht Club Surface | BA82061 | BAY | 0.5 | 25.97 | 15.84 | 7.66 | 210 | 9.78 | 108 | 85.8 | 690 | 669 | 457 | * | 3.092 |  | 1.053
2014-10-29 | 10:24 | BA82066 | Pomham Rocks Surface | BA82061 | BAY | 0.5 | 26.34 | 15.57 | 7.68 | 203 | 9.61 | 105 | 85.7 | 661 | 611 | 448 | * | 2.194 |  | 0.7212
2014-10-29 | 12:59 | BA82068 | India Point Park Surface | BA82061 | BAY | 0.5 | 22.45 | 16.47 | 7.59 | 237 | 9.77 | 115 | 72.5 | 839 | 765 | 516 | * | 4.366 |  | 1.296
2014-10-29 | 9:10 | BA82070 | Bullock Reach Buoy Surface | BA82061 | BAY | 0.5 | 28.94 | 15.1 | 7.75 | 120 | 8.78 | 64.2 | 59.9 | 490 | 585 | 309 | * | 6.067 |  | 1.860
2014-10-29 | 9:20 | BA82071 | Bullock Reach Buoy Middle | BA82061 | BAY | [12 empty] | 4.604 |  | 1.177
2014-10-29 | 9:24 | BA82072 | Bullock Reach Buoy Bottom | BA82061 | BAY | [12 empty] | 2.31 |  | 1.177
2014-10-29 | 10:35 | BA82073 | Pawtuxet Cove Surface | BA82061 | BAY | 0.5 | 10.49 | 14.7 | 7.2 | 885 | 8.24 | 72.5 | 46.3 | 1760 | 1410 | 1150 | * | 2.278 |  | 1.431
2014-10-29 | 8:35 | BA82075 | Edgewood Shoals Surface | BA82061 | BAY | 0.5 | 26.13 | 15.65 | 7.74 | [8 empty] | 1.878 |  | 0.7931
2014-10-29 | 8:41 | BA82076 | Edgewood Shoals Bottom | BA82061 | BAY | [12 empty] | 3.472 |  | 1.961
2014-10-29 | 13:28 | BA82077 | Phillipsdale Landing Surface | BA82061 | BAY | 0.5 | 14.2 | 15.68 | 7.28 | 327 | 11 | 130 | 85.5 | 1000 | 821 | 625 | * | 5.446 |  | 1.871
2014-10-29 | 10:04 | BA82095 | Edgewood Yacht Club Surface (Duplicate) | BA82061 | BAY | 0.5 | 25.97 | 15.84 | 7.66 | 206 | 9.91 | 107 | 87 | 681 | 631 | 472 | * | 2.521 |  | 0.9494
2014-10-29 | 8:40 | BA82083 | Nutrient Blank | BA82083 | RIVER |  |  |  |  | <6.0 | <1.5 | <7.0 | <5.00 | <20 | <200.0 | <100.0
2014-10-29 | 14:30 | BA82085 | Pawtuxet River @ Broad St. | BA82083 | RIVER |  |  | 13.48 | 8.14 | 1070 | 6.98 | 46.3 | 31.7 | 2320 | 1480 | 1530 | *
2014-10-29 | 13:35 | BA82086 | Woonasquatucket River @ Valley St. | BA82083 | RIVER |  |  | 15.28 | 7.64 | 447 | 1.55 | <7.0 | <5.00 | 962 | 628 | 761 | *
2014-10-29 | 13:15 | BA82087 | Woonasquatucket River @ Manton Ave. | BA82083 | RIVER |  |  | 15.48 | 7.89 | 420 | 2.62 | <7.0 | <5.00 | 792 | 632 | 571 | *
2014-10-29 | 8:30 | BA82088 | Ten Mile River @ Omega Pond | BA82083 | RIVER |  |  | 13.43 | 8.65 | 374 | 7.41 | <7.0 | 12.1 | 689 | 1380 | 717 | *
2014-10-29 | 8:30 | BA82089 | Ten Mile River @ Omega Pond (Duplicate) | BA82083 | RIVER |  |  | 13.43 | 8.65 | 373 | 7.27 | <7.0 | 12.4 | 646 | 1330 | 598 | *
2014-10-29 | 14:00 | BA82090 | Moshassuck River @ Mill St. | BA82083 | RIVER |  |  | 15.48 | 7.98 | 527 | 6.39 | 51.5 | 5.4 | 3980 | 770 | 763 | *
2014-10-29 | 10:00 | BA82091 | Moshassuck River @ Higginson Ave. | BA82083 | RIVER |  |  | 17.8 | 7.99 | 178 | 3.29 | <7.0 | 6.14 | 2440 | 401 | 341 | *
2014-10-29 | 12:45 | BA82092 | Blackstone River @ Slater Mill | BA82083 | RIVER |  |  | 12.56 | 8.4 | 655 | 3.75 | <7.0 | 18.9 | 1490 | 1130 | 877 | *
2014-11-12 | 14:05 | BA83247 | Nutrient Blank | BA83247 | BAY |  |  |  |  | <6.0 | <1.5 | <7.0 | <5.00 | <20 | <200.0 | <100.0
2014-11-12 | 10:03 | BA83248 | Conimicut Point Surface | BA83247 | BAY | 0.5 | 26.83 | 11.5 | 7.82 | 208 | 10.6 | 98.8 | 65.1 | 662 | 622 | 453 | * | 4.695 |  | 0.7777
2014-11-12 | 10:08 | BA83249 | Conimicut Point Bottom | BA83247 | BAY |  |  |  |  | 106 | 7.18 | 74.3 | 49 | 580 | 438 | 290 | *
2014-11-12 | 14:25 | BA83250 | Edgewood Yacht Club Surface | BA83247 | BAY | 0.5 | 23.51 | 12.79 | 7.94 | 160 | 9.41 | 105 | 63.2 | 631 | 565 | 405 | * | 1.501 |  | 0.8447
2014-11-12 | 14:25 | BA83251 | Edgewood Yacht Club Surface (Duplicate) | BA83247 | BAY | 0.5 | 23.51 | 12.79 | 7.94 | 162 | 9.53 | 103 | 64 | 635 | 520 | 494 | * | 2.161 |  | 1.013
2014-11-12 | 14:30 | BA83252 | Edgewood Yacht Club Bottom | BA83247 | BAY |  |  |  |  | 148 | 10.3 | 121 | 63.4 | 648 | 526 | 368 | *
2014-11-12 | 13:30 | BA83253 | Pomham Rocks Surface | BA83247 | BAY | 0.5 | 22.66 | 12.58 | 6.04 | 243 | 10.8 | 120 | 83.7 | 743 | 650 | 492 | * | 4.007 |  | 1.212
2014-11-12 | 13:34 | BA83254 | Pomham Rocks Bottom | BA83247 | BAY |  |  |  |  | 101 | 8.22 | 85.6 | 51.3 | 598 | 433 | 311 | *
2014-11-12 | 13:54 | BA83255 | India Point Park Surface | BA83247 | BAY | 0.5 | 17.73 | 12.17 | 7.9 | 333 | 11.4 | 121 | 84.2 | 855 | 822 | 625 | * | 0.7936 |  | 0.7344
2014-11-12 | 13:59 | BA83256 | India Point Park Bottom | BA83247 | BAY |  |  |  |  | 130 | 9.4 | 116 | 56.5 | 605 | 640 | 388 | *
2014-11-12 | 10:21 | BA83257 | Bullock Reach Buoy Surface | BA83247 | BAY | 0.5 | 26.8 | 11.61 | 7.81 | 191 | 10.1 | 97.3 | 65.9 | 665 | 709 | 448 | * | 6.012 |  | 1.038
2014-11-12 | 10:40 | BA83258 | Bullock Reach Buoy Bottom | BA83247 | BAY |  |  |  |  | 123 | 7.87 | 78.2 | 50 | 595 | 534 | 343 | * | 1.312 |  | 1.02
2014-11-12 | 10:31 | BA83259 | Bullock Reach Buoy Middle | BA83247 | BAY | [12 empty] | 3.624 |  | 1.077
2014-11-12 | 13:10 | BA83260 | Pawtuxet Cove Surface | BA83247 | BAY | 0.5 | 22.01 | 12.14 | 7.74 | 305 | 10.8 | 124 | 86.1 | 818 | 782 | 617 | * | 3.236 |  | 1.065
2014-11-12 | 13:14 | BA83261 | Pawtuxet Cove Bottom | BA83247 | BAY |  |  |  |  | 214 | 11.2 | 105 | 70 | 680 | 643 | 480 | *
2014-11-12 | 9:26 | BA83262 | Edgewood Shoals Surface | BA83247 | BAY | 0.5 | 24.88 | 11.97 | 7.71 | [8 empty] | 3.299 |  | 0.9672
2014-11-12 | 9:49 | BA83263 | Edgewood Shoals Bottom | BA83247 | BAY | [12 empty] | 1.199 |  | 1.072
2014-11-12 | 10:10 | BA83268 | Nutrient Blank | BA83268 | RIVER |  |  |  |  | <6.0 | <1.5 | <7.0 | <5.00 | <20 | <200.0 | <100.0
2014-11-12 | 9:00 | BA83269 | Blackstone River @ Slater Mill | BA83268 | RIVER |  |  | 9.54 | 7.63 | 794 | 5.41 | <7.0 | 16.5 | 1550 | 1080 | 1040 | *
2014-11-12 | 10:00 | BA83270 | Blackstone River @ Bikepath Bridge | BA83268 | RIVER |  |  | 9.15 | 7.38 | 717 | 5.76 | <7.0 | 22.2 | 1500 | 1020 | 962 | *
2014-11-12 | 8:10 | BA83271 | Pawtuxet River @ Broad St. | BA83268 | RIVER |  |  | 11.86 | 6.92 | 2500 | 10.8 | 19.9 | 37.8 | 2640 | 3140 | 2950 | *
2014-11-12 | 11:20 | BA83272 | Woonasquatucket River @ Valley St. | BA83268 | RIVER |  |  | 10.78 | 7.54 | 850 | 2.68 | <7.0 | <5.00 | 1240 | 1050 | 1080 | *
2014-11-12 | 11:20 | BA83273 | Woonasquatucket River @ Valley St. (Duplicate) | BA83268 | RIVER |  |  | 10.78 | 7.54 | 870 | 2.59 | <7.0 | <5.00 | 1250 | 1040 | 989 | *
2014-11-12 | 10:55 | BA83274 | Moshassuck River @ Mill St. | BA83268 | RIVER |  |  | 11.46 | 7.35 | 512 | 9.83 | 79.4 | 13 | 3960 | 933 | 919 | *
2014-11-12 | 14:26 | BA83474 | Nutrient Blank | BA83474 | RIVER |  |  |  |  | <6.0 | <1.5 | <7.0 | <5.00 | <20 | <200.0 | <100.0
2014-11-12 | 11:00 | BA83276 | Warren Reservoir/Kickemuit River | BA83474 | RIVER |  |  | 8.03 | 6.91 | 119 | 4.53 | 23.1 | 24.1 | 1950 | 601 | 399 | *
2014-11-12 | 10:30 | BA83277 | Coles River @ Milford Rd. | BA83474 | RIVER |  |  | 7.98 | 6.88 | 300 | 7.92 | <7.0 | 7.22 | 3999 | 787 | 665 | *
2014-11-12 | 11:15 | BA83278 | Palmer River @ Rt. 6 | BA83474 | RIVER |  |  | 7.57 | 7.14 | 111 | 4.59 | <7.0 | 23.1 | 1930 | 642 | 506 | *
2014-11-12 | 10:45 | BA83279 | Runnins River @ River Rd. | BA83474 | RIVER |  |  | 7.86 | 6.79 | 310 | 3.73 | <7.0 | 7.68 | 3830 | 788 | 699 | *
2014-11-12 | 9:00 | BA83280 | Taunton River @ Berkley Bridge | BA83474 | RIVER |  |  | 8.18 | 6.74 | 809 | 4.75 | 9.86 | 55.8 | 3760 | 1300 | 1290 | *
2014-11-12 | 9:00 | BA83281 | Taunton River @ Berkley Bridge (Duplicate) | BA83474 | RIVER |  |  | 8.18 | 6.74 | 868 | 4.59 | <7.0 | 55.6 | 3210 | 1360 | 1300 | *
2014-11-12 | 13:04 | BA83282 | Ten Mile River @ Omega Pond | BA83474 | RIVER |  |  | 7.76 | 7.15 | 2430 | 8.51 | <7.0 | 12.3 | 2970 | 2900 | 2860 | *
2014-11-12 | 15:09 | BA83283 | Ten Mile River @ Central Ave. | BA83474 | RIVER |  |  | 7.91 | 7.21 | 2410 | 8.58 | 11.2 | 11.7 | 2920 | 2870 | 2880 | *
2014-11-12 | 14:19 | BA83284 | Phillipsdale Landing Surface | BA83474 | BAY |  |  | 7.86 | 7.12 | 119 | 11.9 | 137 | 66.9 | 715 | 648 | 519 | * | 1.499 |  | 1.741
2014-11-12 | 14:22 | BA83285 | Phillipsdale Landing Bottom | BA83474 | BAY |  |  | 7.11 | 7.18 | 600 | 13.7 | 118 | 344 | 1180 | 1100 | 993 | *
2014-11-25 | 9:39 | BA84703 | Nutrient Blank | BA84703 | BAY |  |  |  |  | <6.0 | <1.5 | <7.0 | <5.00 | <20 | <200.0 | <100.0
2014-11-25 | 8:48 | BA84704 | Conimicut Point Surface | BA84703 | BAY | 0.5 | 27.2 | 8.63 | 7.54 | 230 | 12.1 | 93.9 | 55.5 | 722 | 565 | 457 | * | 1.581 |  | 1.636
2014-11-25 | 10:45 | BA84705 | Edgewood Yacht Club Surface | BA84703 | BAY | 0.5 | 21.25 | 9.97 | 7.43 | 389 | 16.7 | 149 | 86.4 | 882 | 899 | 675 | * | 1.223 |  | 1.213
2014-11-25 | 10:45 | BA84706 | Edgewood Yacht Club Surface (Duplicate) | BA84703 | BAY | 0.5 | 21.25 | 9.97 | 7.43 | 376 | 16.2 | 149 | 84.2 | 886 | 959 | 786 | * | 1.206 |  | 1.158
2014-11-25 | 10:13 | BA84707 | Pomham Rocks Surface | BA84703 | BAY | 0.5 | 21.14 | 10.05 | 7.44 | 384 | 18.5 | 234 | 91.8 | 860 | 1140 | 820 | * | 1.07 |  | 0.9186
2014-11-25 | 13:08 | BA84708 | India Point Park Surface | BA84703 | BAY | 0.5 | 13.71 | 9.14 | 7.36 | 464 | 13 | 125 | 66.9 | 1000 | 1090 | 758 | * | 1.555 |  | 1.597
2014-11-25 | 9:00 | BA84709 | Bullock Reach Buoy Surface | BA84703 | BAY | 0.5 | 27.01 | 8.89 | 7.54 | 238 | 12.2 | 97.7 | 59 | 745 | 716 | 604 | * | 1.983 |  | 1.702
2014-11-25 | 9:10 | BA84710 | Bullock Reach Buoy Middle | BA84703 | BAY | [12 empty] | 2.231 |  | 2.132
2014-11-25 | 9:13 | BA84711 | Bullock Reach Buoy Bottom | BA84703 | BAY | [12 empty] | 1.606 |  | 1.688
2014-11-25 | 10:32 | BA84712 | Pawtuxet Cove Surface | BA84703 | BAY | 0.5 | 7.42 | 9.3 | 7.13 | 758 | 11.2 | 112 | 59.1 | 1650 | 1320 | 1060 | * | 1.725 |  | 1.068
2014-11-25 | 8:25 | BA84713 | Edgewood Shoals Surface | BA84703 | BAY | 0.5 | 20.39 | 9.77 | 7.43 | [8 empty] | 0.5748 |  | 1.001
2014-11-25 | 8:29 | BA84714 | Edgewood Shoals Bottom | BA84703 | BAY | [12 empty] | 1.657 |  | 1.746
2014-11-25 | 13:34 | BA84715 | Phillipsdale Landing Surface | BA84703 | BAY | 0.5 | 4 | 8.18 | 7.18 | 403 | 15.5 | 149 | 75.1 | 926 | 1010 | 735 | * | <0.3 |  | 0.000
2014-11-25 | 10:30 | BA84716 | Nutrient Blank | BA84716 | RIVER |  |  |  |  | <6.0 | <1.5 | <7.0 | <5.00 | <20 | <200.0 | <100.0
2014-11-25 | 9:00 | BA84717 | Blackstone River @ Slater Mill | BA84716 | RIVER |  |  | 7.37 | 7.31 | 606 | 11.3 | 102 | 16.7 | 1970 | 2920 | 946 | *
2014-11-25 | 11:00 | BA84718 | Pawtuxet River @ Broad St. | BA84716 | RIVER |  |  | 9.55 | 7.27 | 936 | 6.36 | 27.4 | 28.1 | 2080 | 1230 | 1170 | *
2014-11-25 | 11:00 | BA84719 | Pawtuxet River @ Broad St. (Duplicate) | BA84716 | RIVER |  |  | 9.55 | 7.27 | 940 | 6.29 | 14.5 | 27.1 | 2080 | 1460 | 1190 | *
2014-11-25 | 13:30 | BA84720 | Woonasquatucket River @ Valley St. | BA84716 | RIVER |  |  | 10.51 | 7.1 | 312 | 1.87 | <7.0 | <5.00 | 1240 | 574 | 491 | *
2014-11-25 | 12:55 | BA84721 | Woonasquatucket River @ Manton Ave. | BA84716 | RIVER |  |  | 10.35 | 6.99 | 298 | 1.94 | <7.0 | <5.00 | 1190 | 584 | 488 | *
2014-11-25 | 10:15 | BA84722 | Ten Mile River @ Omega Pond | BA84716 | RIVER |  |  | 7.51 | 7.2 | 1280 | 12.2 | <7.0 | 22.8 | 2440 | 1790 | 1550 | *
2014-11-25 | 14:00 | BA84723 | Moshassuck River @ Mill St. | BA84716 | RIVER |  |  | 9.8 | 6.94 | 275 | 3.84 | 25.3 | 5.92 | 2280 | 593 | 528 | *
2014-11-25 | 8:30 | BA84724 | Moshassuck River @ Higginson Ave. | BA84716 | RIVER |  |  | 7.77 | 7.45 | 136 | 2.84 | <7.0 | <5.00 | 1980 | 417 | 340 | *
2014-12-10 | 13:40 | BA86090 | Nutrient Blank | BA86090 | BAY |  |  |  |  | <6.0 | <1.5 | <7.0 | <5.00 | <20 | <200.0 | <100.0
2014-12-10 | 9:01 | BA86091 | Conimicut Point Surface | BA86090 | BAY | 0.5 | 22.05 | 6.56 | 7.93 | 286 | 9.49 | 108 | 41.4 | 880 | 824 | 527 | * | 1.56 |  | 0.8996
2014-12-10 | 9:06 | BA86092 | Conimicut Point Bottom | BA86090 | BAY |  |  |  |  | 91.5 | 6.27 | 37.6 | 31.7 | 444 | 495 | 223 | *
2014-12-10 | 13:05 | BA86093 | Edgewood Yacht Club Surface | BA86090 | BAY | 0.5 | 23.5 | 6.93 | 8 | 274 | 10.2 | 120 | 49.8 | 845 | 873 | 525 | * | 0.9435 |  | 1.076
2014-12-10 | 13:05 | BA86094 | Edgewood Yacht Club Surface (Duplicate) | BA86090 | BAY | 0.5 | 23.5 | 6.93 | 8 | 271 | 10.8 | 120 | 50.3 | 801 | 764 | 532 | * | 1.132 |  | 0.9628
2014-12-10 | 13:12 | BA86095 | Edgewood Yacht Club Bottom | BA86090 | BAY |  |  |  |  | 227 | 7.89 | 81.2 | 41.6 | 651 | 695 | 430 | *
2014-12-10 | 13:30 | BA86096 | Pomham Rocks Surface | BA86090 | BAY | 0.5 | 19.29 | 6.6 | 8.55 | 236 | 9 | 86.1 | 37.2 | 869 | 686 | 460 | * | 1.194 |  | 1.065
2014-12-10 | 13:33 | BA86097 | Pomham Rocks Bottom | BA86090 | BAY |  |  |  |  | 97.2 | 6.23 | 48.2 | 33.8 | 471 | 541 | 251 | *
2014-12-10 | 14:15 | BA86098 | India Point Park Surface | BA86090 | BAY | 0.5 | 8.69 | 4.96 | 7.67 | 462 | 14.8 | 114 | 58.4 | 1600 | 851 | 829 | * | 1.742 |  | 2.23
2014-12-10 | 14:20 | BA86099 | India Point Park Bottom | BA86090 | BAY |  |  |  |  | 126 | 7.53 | 58.3 | 36 | 539 | 451 | 218 | *
2014-12-10 | 9:28 | BA86100 | Bullock Reach Buoy Surface | BA86090 | BAY | 0.5 | 18.93 | 6.45 | 7.92 | 306 | 9.93 | 108 | 41.3 | 1010 | 863 | 562 | * | 1.218 |  | 1.565
2014-12-10 | 9:34 | BA86101 | Bullock Reach Buoy Bottom | BA86090 | BAY |  |  |  |  | 92.1 | 6.14 | 40.9 | 32.1 | 474 | 474 | 158 | * | 1.005 |  | 0.9134
2014-12-10 | 9:34 | BA86102 | Bullock Reach Buoy Middle | BA86090 | BAY | [12 empty] | 1.188 |  | 0.876
2014-12-10 | 8:36 | BA86103 | Pawtuxet Cove Surface | BA86090 | BAY | 0.5 | 1.76 | 5.42 | 7.23 | 637 | 6.48 | 109 | 22.5 | 1290 | 1030 | 871 | * | 3.023 |  | 3.176
2014-12-10 | 8:42 | BA86104 | Pawtuxet Cove Bottom | BA86090 | BAY |  |  |  |  | 345 | 10.3 | 120 | 45.8 | 1010 | 845 | 664 | *
2014-12-10 | 14:20 | BA86105 | Phillipsdale Landing Surface | BA86090 | BAY | 0.445 | 3.65 | 4.97 | 7.08 | 515 | 17.6 | 142 | 77.1 | 1870 | 1400 | 668 | * | 9.394 |  | 16.06
2014-12-10 | 14:25 | BA86106 | Phillipsdale Landing Bottom | BA86090 | BAY | 1.329 | 3.44 | 5.12 | 7.12 | 494 | 19 | 142 | 78.6 | 1870 | 1150 | 781 | *
2014-12-10 | 9:06 | BA86107 | Nutrient Blank | BA86107 | RIVER |  |  |  |  | <6.0 | <1.5 | <7.0 | <5.00 | <20 | <200.0 | <100.0
2014-12-10 | 8:15 | BA86108 | Blackstone River @ Slater Mill | BA86107 | RIVER |  |  | 3.48 | 7.13 | 425 | 19.6 | 130 | 98.3 | 1900 | 1170 | 765 | *
2014-12-10 | 8:52 | BA86109 | Blackstone River @ Bikepath Bridge | BA86107 | RIVER |  |  | 3.2 | 7.02 | 390 | 20 | 137 | 80.6 | 2020 | 1220 | 742 | *
2014-12-10 | 9:39 | BA86110 | Blackstone River @ Stateline | BA86107 | RIVER |  |  | 3.81 | 6.97 | 330 | 16.7 | 141 | 13.6 | 1650 | 1030 | 746 | *
2014-12-10 | 11:09 | BA86111 | Pawtuxet River @ Broad St. | BA86107 | RIVER |  |  | 5.56 | 7.01 | 561 | 6.1 | 29.6 | 20.8 | 1280 | 1050 | 838 | *
2014-12-10 | 13:37 | BA86112 | Woonasquatucket River @ Valley St. | BA86107 | RIVER |  |  | 4.71 | 7.13 | 279 | 2.43 | 9.88 | 5.69 | 1110 | 585 | 491 | *
2014-12-10 | 13:37 | BA86113 | Woonasquatucket River @ Valley St. (Duplicate) | BA86107 | RIVER |  |  | 4.71 | 7.13 | 283 | 3.28 | 7.61 | 5.75 | 1190 | 597 | 509 | *
2014-12-10 | 14:09 | BA86114 | Moshassuck River @ Mill St. | BA86107 | RIVER |  |  | 4.84 | 7.02 | 366 | 3.86 | 24 | 9.03 | 1820 | 691 | 646 | *
2014-12-10 | 15:10 | BA86115 | Nutrient Blank | BA86115 | RIVER |  |  |  |  | 9.13 | <1.5 | <7.0 | <5.00 | <20 | <200.0 | <100.0
2014-12-10 | 10:55 | BA86116 | Warren Reservoir/Kickemuit River | BA86115 | RIVER |  |  | 6.84 | 5.94 | 274 | 3.6 | 48.6 | 36.5 | 228 | 1210 | 948 | *
2014-12-10 | 10:35 | BA86117 | Coles River @ Milford Rd. | BA86115 | RIVER |  |  | 6.25 | 6.02 | 186 | 2.57 | 26.6 | 38.7 | 456 | 654 | 649 | *
2014-12-10 | 11:15 | BA86118 | Palmer River @ Rt. 6 | BA86115 | RIVER |  |  | 5.7 | 6.68 | 232 | 4.72 | 45.4 | 55.6 | 1490 | 737 | 586 | *
2014-12-10 | 11:30 | BA86119 | Runnins River @ River Rd. | BA86115 | RIVER |  |  | 6.15 | 6.75 | 252 | 3.65 | <7.0 | 21.6 | 864 | 596 | 565 | *
2014-12-10 | 9:00 | BA86120 | Taunton River @ Berkley Bridge | BA86115 | RIVER |  |  | 5.79 | 6.7 | 309 | 6.26 | 92.1 | 37 | 746 | 795 | 713 | *
2014-12-10 | 9:00 | BA86121 | Taunton River @ Berkley Bridge (Duplicate) | BA86115 | RIVER |  |  | 5.79 | 6.7 | 314 | 6.91 | 90.8 | 37.9 | 677 | 807 | 708 | *
2014-12-10 | 15:00 | BA86122 | Ten Mile River @ Omega Pond | BA86115 | RIVER |  |  | 4.43 | 7.55 | 1130 | 7.26 | 59.4 | 18.3 | 2490 | 1650 | 1590 | *
2014-12-10 | 13:45 | BA86123 | Ten Mile River @ Central Ave. | BA86115 | RIVER |  |  | 6.17 | 6.02 | 523 | 3.63 | 11.1 | 18.6 | 1230 | 873 | 802 | *
2014-12-23 | 12:48 | BA87504 | Nutrient Blank | BA87504 | BAY |  |  |  |  | <6.0 | <1.5 | <7.0 | <5.00 | <20 | <200.0 | <100.0
2014-12-23 | 8:41 | BA87505 | Conimicut Point Surface | BA87504 | BAY | 0.5 | 25.23 | 6.31 | 7.75 | 189 | 5.65 | 100 | 36 | 823 | 607 | 454 | * | 1.222 |  | 0.8064
2014-12-23 | 10:24 | BA87506 | Edgewood Yacht Club Surface | BA87504 | BAY | 0.5 | 22.12 | 6.19 | 7.64 | 255 | 8.43 | 173 | 52.2 | 969 | 703 | 605 | * | 2.309 |  | 0.409
2014-12-23 | 10:24 | BA87507 | Edgewood Yacht Club Surface | BA87504 | BAY | 0.5 | 22.12 | 6.19 | 7.64 | 252 | 8.21 | 174 | 50.6 | 961 | 687 | 586 | * | 2.207 |  | 1.002
2014-12-23 | 9:58 | BA87508 | Pomham Rocks Surface | BA87504 | BAY | 0.5 | 25.35 | 6.85 | 7.74 | 209 | 6.35 | 132 | 42.5 | 856 | 567 | 530 | * | 3.126 |  | 1.032
2014-12-23 | 12:56 | BA87509 | India Point Park Surface | BA87504 | BAY | 0.5 | 18.71 | 6.41 | 7.7 | 308 | 8.43 | 175 | 49.6 | 989 | 659 | 705 | * | 1.751 |  | 1.227
2014-12-23 | 8:57 | BA87510 | Bullock Reach Buoy Surface | BA87504 | BAY | 0.5 | 23.27 | 6.19 | 7.74 | 183 | 4.82 | 84.2 | 34.1 | 727 | 419 | 442 | * | 1.348 |  | 0.6436
2014-12-23 | 9:41 | BA87511 | Pawtuxet Cove Surface | BA87504 | BAY | 0.5 | 6.1 | 5.38 | 7.4 | 772 | 7.53 | 138 | 22.8 | 2230 | 1170 | 1180 | * | 2.317 |  | 1.66
2014-12-23 | 13:24 | BA87512 | Phillipsdale Landing Surface | BA87504 | BAY | 0.5 | 12.9 | 6.51 | 7.31 | 544 | 11.1 | 215 | 136 | 1590 | 971 | 963 | * | 1.911 |  | 2.243
2014-12-23 | 10:09 | BA87513 | Nutrient Blank | BA87513 | RIVER |  |  |  |  | <6.0 | <1.5 | <7.0 | <5.00 | <20 | <200.0 | <100.0
2014-12-23 | 9:30 | BA87514 | Blackstone River @ Slater Mill | BA87513 | RIVER |  |  | 4.77 | 7.15 | 654 | 18 | 287 | 16.8 | 2400 | 1160 | 1070 | *
2014-12-23 | 10:53 | BA87515 | Pawtuxet River @ Broad St. | BA87513 | RIVER |  |  | 5.53 | 7.07 | 1080 | 6.73 | 66 | 13.8 | 2090 | 1490 | 1450 | *
2014-12-23 | 10:53 | BA87516 | Pawtuxet River @ Broad St. (Duplicate) | BA87513 | RIVER |  |  | 5.53 | 7.07 | 1080 | 6.73 | 91.1 | 13.5 | 2020 | 1340 | 1170 | *
2014-12-23 | 13:15 | BA87517 | Woonasquatucket River @ Valley St. | BA87513 | RIVER |  |  | 5.76 | 7.12 | 409 | 3.03 | 7.42 | <5.00 | 1720 | 545 | 584 | *
2014-12-23 | 12:55 | BA87518 | Woonasquatucket River @ Manton Ave. | BA87513 | RIVER |  |  | 5.42 | 7.24 | 382 | 1.71 | 14.5 | <5.00 | 1650 | 618 | 622 | *
2014-12-23 | 13:49 | BA87519 | Moshassuck River @ Mill St. | BA87513 | RIVER |  |  | 6.67 | 7.04 | 598 | 7.49 | 82.9 | 5.04 | 3070 | 761 | 880 | *
2014-12-23 | 8:13 | BA87520 | Moshassuck River @ Higginson Ave. | BA87513 | RIVER |  |  | 5.19 | 6.96 | 497 | 4.05 | 13.6 | <5.00 | 2600 | 700 | 686 | *
2014-12-23 | 10:03 | BA87521 | Ten Mile River @ Omega Pond | BA87513 | RIVER |  |  | 4.59 | 7.17 | 1240 | 5.82 | 26.8 | 22 | 2970 | 1500 | 1550 | *