## Legend
Field blank with result > detection limit
Nutrient Field Blank - Taken in the field using all same equipment as for regular samples, taken between taking samples from other stations.
NM | Not Measured
NR | Not Reportable
* | After a QA/QC review in early 2016, the NBC determined that TSS data from estuarine locations was compromised. As of November 23, 2016, the laboratory protocol was modified to improve the quality of these data. The NBC is currently evaluating the potential to salvage historical data, though it has currently been removed from the website.

## 2016
Collection Date | Collection Time | Sample ID Number (s) | Station | Associated Blank Sample ID Number | Waterbody | Depth (meters) | Salinity (ppt) | Temp (°C) | pH | NO3+NO2 (ppb-N) | Nitrite (ppb-N) | NH3 (ppb-N) | Ortho-Phosphate (ppb-P) | Silicate (ppb-Si) | Total Nitrogen (ppb-N) | Total Dissolved Nitrogen (ppb-N) | TSS (ppm) | Chl a (ug/L) | Chl a Replicate (ug/L) | Phaeophytin (ug/L) | Phaeophytin Replicate (ug/L) | Comments
2016-01-06 | 10:15 | BB24208 | Nutrient Blank | BB24208 | BAY |  |  |  |  | <6.0 | <1.5 | <7.0 | <5 | <20 | <200.0 | <100
2016-01-06 | 12:45PM | BB24209 | Conimicut Point Surface | BB24208 | BAY | 0.5 | 28.93 | 8.93 | 6.67 | 156 | 9.15 | 53.3 | 42.1 | 677 | 378 | 321 | * | 0.9712 |  | 0.6104
2016-01-06 | 14:25 | BB24211 | Edgewood Yacht Club Surface | BB24208 | BAY | 0.5 | 28.02 | 5.65 | 7.58 | 193 | 8.76 | 56.2 | 51.2 | 720 | 426 | 342 | * | 1.018 |  | 0.9331
2016-01-06 | 14:25 | BB24212 | Edgewood Yacht Club Surface (Duplicate) | BB24208 | BAY | 0.5 | 28.02 | 5.65 | 7.58 | 194 | 9.08 | 58 | 54 | 720 | 416 | 351 | * | 1.306 |  | 1.085
2016-01-06 | 13:55 | BB24216 | India Point Park Surface | BB24208 | BAY | 0.5 | 21.98 | 4.97 | 7.52 | 345 | 10.5 | 101 | 59.4 | 1150 | 618 | 527 | * | 0.4416 |  | 0.6889
2016-01-06 | 13:10 | BB24218 | Bullock Reach Buoy Surface | BB24208 | BAY | 0.5 | 29.41 | 6.02 | 7.67 | 153 | 8.86 | 50.8 | 42.2 | 643 | 361 | 306 | * | 1.409 |  | 1.253
2016-01-06 | 13:35 | BB24220 | Pawtuxet Cove Surface | BB24208 | BAY | 0.5 | 7.89 | 2.48 | 7.29 | 833 | 7.2 | 83.9 | 24.5 | 2580 | 1110 | 992 | * | 0.8978 |  | 1.683
2016-01-06 | 10:11 | BB24222 | Phillipsdale Landing Surface | BB24208 | BAY | 0.5 | 9.05 | 3.67 | 7.05 | 899 | 19.4 | 538 | 367 | 2160 | 1620 | 1500 | * | 0.7625 |  | 0.8982
2016-01-06 | 10:20 | BB24223 | Phillipsdale Landing Bottom | BB24208 | BAY | 1.8 | 24.57 | 7.17 | 6.92 | 302 | 11.1 | 112 | 78 | 960 | 605 | 498 | *
2016-01-06 | 14:00 | BB24224 | Nutrient Blank | BB24224 | RIVER |  |  |  |  | 36 | <1.5 | <7.0 | <5 | <20 | <200.0 | <100.0
2016-01-06 | 8:45 | BB24225 | Blackstone River @ Slater Mill | BB24224 | RIVER |  |  | -0.3 | 7.94 | 945 | 19.4 | 91.4 | 39.7 | 2040 | 1180 | 1080 | *
2016-01-06 | 13:05 | BB24226 | Pawtuxet River @ Broad St. | BB24224 | RIVER |  |  | 0.29 | 7.84 | 997 | 5.55 | 73.5 | 13.4 | 2170 | 1220 | 1130 | *
2016-01-06 | 13:05 | BB24227 | Pawtuxet River @ Broad St. (Duplicate) | BB24224 | RIVER |  |  | 0.29 | 7.84 | 994 | 5.46 | 73 | 13.2 | 1840 | 1170 | 1130 | *
2016-01-06 | 11:15 | BB24228 | Woonasquatucket River @ Valley St. | BB24224 | RIVER |  |  | -0.24 | 7.77 | 646 | 1.77 | 7.21 | <5.00 | 2000 | 734 | 732 | *
2016-01-06 | 11:50 | BB24229 | Moshassuck River @ Mill St. | BB24224 | RIVER |  |  | 0.58 | 7.62 | 488 | 4 | 91.3 | 6.04 | 3160 | 645 | 685 | *
2016-01-06 | 9:10 | BB24230 | Moshassuck River @ Higginson Ave. | BB24224 | RIVER |  |  | 0.61 | 7.81 | 368 | 3.53 | 29.2 | 5.87 | 2590 | 529 | 503 | *
2016-01-06 | 10:30 | BB24231 | Ten Mile River @ Omega Pond | BB24224 | RIVER |  |  | 1.31 | 7.7 | 1600 | 9.11 | 37.5 | 25.1 | 3170 | 1730 | 1730 | *
2016-01-20 | 10:12 | BB25819 | Nutrient Blank | BB25819 | RIVER |  |  |  |  | <6.0 | <1.5 | <7.0 | <5 | <20 | <200.0 | <100.0
2016-01-20 | 8:35 | BB25820 | Blackstone River @ Slater Mill | BB25819 | RIVER |  |  | -0.9 |  | 626 | 11.5 | 47 | 15.9 | 546 | 967 | 927 | *
2016-01-20 | 10:08 | BB25821 | Blackstone River @ Stateline | BB25819 | RIVER |  |  | -0.95 | 8.94 | 645 | 34 | 238 | 37.6 | 935 | 960 | 1050 | *
2016-01-20 | 9:15 | BB25822 | Blackstone River @ Bikepath Bridge | BB25819 | RIVER |  |  | -0.95 | 8.94 | 645 | 34.3 | 261 | 37.5 | 624 | 969 | 1140 | *
2016-01-20 | 15:00 | BB25823 | Pawtuxet River @ Broad St. | BB25819 | RIVER | 0.208 | 0.16 | 0.29 | 8.21 | 1210 | 4.71 | 67.9 | 13.8 | 2210 | 1560 | 1570 | *
2016-01-20 | 15:00 | BB25824 | Pawtuxet River @ Broad St. (Duplicate) | BB25819 | RIVER | 0.208 | 0.16 | 0.29 | 8.21 | 1150 | 4.8 | 65.3 | 13.4 | 2710 | 1570 | 1570 | *
2016-01-20 | 13:09 | BB25825 | Woonasquatucket River @ Valley St. | BB25819 | RIVER | 0.202 | 0.18 | 0.41 | 8.29 | 429 | 2.05 | <7.0 | <5.00 | 764 | 655 | 624 | *
2016-01-20 | 12:50 | BB25826 | Woonasquatucket River @ Manton Ave. | BB25819 | RIVER | 0.048 | 0.18 | 0.34 | 8.59 | 557 | 15.3 | 14.3 | 5.66 | 1950 | 866 | 841 | *
2016-01-20 | 13:28 | BB25827 | Moshassuck River @ Mill St. | BB25819 | RIVER | 0.234 | 0.28 | 0.55 | 8.01 | 626 | 4.34 | 92 | 7.36 | 2650 | 917 | 1020 | *
2016-01-20 | 9:14 | BB25828 | Nutrient Blank | BB25828 | RIVER |  |  |  |  | <6.0 | <1.5 | <7.0 | <5 | <20 | <200.0 | <100.0
2016-01-20 | 13:23 | BB25829 | Warren Reservoir/Kickemuit River | BB25828 | RIVER | 0.403 | 0.15 | 1.91 | 7.53 | 606 | 7.22 | 63.5 | 11.3 | 848 | 1100 | 1100 | *
2016-01-20 | 13:53 | BB25830 | Coles River @ Milford Rd. | BB25828 | RIVER | 0.51 | 0.12 | 0.98 | 7.68 | 277 | 2.79 | <7.0 | 19.7 | 4440 | 742 | 827 | *
2016-01-20 | 14:44 | BB25831 | Palmer River @ Rt. 6 | BB25828 | RIVER | 0.51 | 0.15 | 0.44 | 7.38 | 317 | 2.72 | 16.9 | 10.5 | 337 | 757 | 700 | *
2016-01-20 | 14:27 | BB25832 | Runnins River @ River Rd. | BB25828 | RIVER | 0.5 | 0.09 | 0.15 | 7.98 | 573 | 4.33 | 23.3 | 7.7 | 1010 | 956 | 927 | *
2016-01-20 | 9:08 | BB25833 | Taunton River @ Berkley Bridge | BB25828 | RIVER |  |  | 0 | 8.1 | 596 | 7.43 | 61.6 | 19 | 487 | 1080 | 1030 | *
2016-01-20 | 10:02 | BB25834 | Ten Mile River @ Omega Pond | BB25828 | RIVER |  |  | 0.14 | 7.87 | 1300 | 10.8 | 56.8 | 20.4 | 1500 | 1840 | 1750 | *
2016-01-20 | 10:26 | BB25835 | Ten Mile River @ Central Ave. | BB25828 | RIVER |  |  | 0.83 | 7.57 | 1800 | 20.8 | 163 | 19 | 2030 | 2420 | 2350 | *
2016-01-20 | 10:26 | BB25836 | Ten Mile River @ Central Ave. (Duplicate) | BB25828 | RIVER |  |  | 0.83 | 7.57 | 1850 | 21.6 | 160 | 19.7 | 1670 | 2380 | 2340 | *
2016-01-20 | 13:00 | BB25817 | Phillipsdale Landing Surface |  | BAY | 0.5 | 8.13 | 1.7 | 7.4 | 548 | 20.1 | 367 | 274 | 2710 | 1610 | 1110 | * | 4.958 |  | 7.14
2016-01-20 | 13:05 | BB25818 | Phillipsdale Landing Bottom |  | BAY | 1.03 | 8.4 | 1.89 | 7.34 | 514 | 16.9 | 248 | 165 | 2610 | 2030 | 955 | *
2016-02-02 | 8:45 | BB25803 | Nutrient Blank | BB25803 | BAY |  |  |  |  | <6.0 | <1.5 | <7.0 | <5 | <20 | <200.0 | <100.0
2016-02-02 | 9:15 | BB25804 | Conimicut Point Surface | BB25803 | BAY | 0.5 | 22.56 | 4.19 | 7.62 | 439 | 13.6 | 96.1 | 56.2 | 1350 | 322 | 662 | * | 0.9158 |  | 0.5097
2016-02-02 | 9:20 | BB25805 | Conimicut Point Bottom | BB25803 | BAY |  |  |  |  | 89.3 | 3.69 | <7.0 | 23.2 | 426 | 323 | 231 | *
2016-02-02 | 14:15 | BB25806 | Edgewood Yacht Club Surface | BB25803 | BAY | 0.5 | 23.55 | 5.09 | 7.57 | 343 | 12.2 | 98.4 | 60.3 | 1150 | 595 | 594 | * | 1.872 |  | 0.6712
2016-02-02 | 14:15 | BB25807 | Edgewood Yacht Club Surface (Duplicate) | BB25803 | BAY | 0.5 | 23.55 | 5.09 | 7.57 | 342 | 11.7 | 98 | 62.3 | 1150 | 701 | 585 | * | 1.797 |  | 0.5841
2016-02-02 | 14:20 | BB25808 | Edgewood Yacht Club Bottom | BB25803 | BAY |  |  |  |  | 132 | 5.16 | 17.8 | 27.7 | 548 | 424 | 272 | *
2016-02-02 | 10:30 | BB25809 | Pomham Rocks Surface | BB25803 | BAY | 0.5 | 22.71 | 4.36 | 7.65 | 319 | 11.2 | 71.9 | 44 | 1180 | 571 | 489 | * | 1.35 |  | 1.059
2016-02-02 | 10:35 | BB25810 | Pomham Rocks Bottom | BB25803 | BAY |  |  |  |  | 131 | 4.73 | 16 | 27 | 529 | 432 | 258 | *
2016-02-02 | 13:25 | BB25811 | India Point Park Surface | BB25803 | BAY | 0.5 | 22.13 | 4.55 | 7.35 | 346 | 12.6 | 87.7 | 52.6 | 590 | 489 | 538 | * | 1.884 |  | 1.227
2016-02-02 | 13:30 | BB25812 | India Point Park Bottom | BB25803 | BAY |  |  |  |  | 138 | 5.25 | 33.7 | 30.9 | 561 | 394 | 260 | *
2016-02-02 | 9:50 | BB25813 | Bullock Reach Buoy Surface | BB25803 | BAY | 0.5 | 22.3 | 4.51 | 7.62 | 351 | 12.3 | 64.6 | 55.8 | 1180 | 716 | 542 | * | 0.9549 |  | 0.7789
2016-02-02 | 9:55 | BB25814 | Bullock Reach Buoy Bottom | BB25803 | BAY |  |  |  |  | 101 | 3.61 | 12.3 | 24.9 | 460 | 328 | 247 | *
2016-02-02 | 13:00 | BB25815 | Pawtuxet Cove Surface | BB25803 | BAY | 0.5 | 7.78 | 5.52 | 6.29 | 977 | 6.68 | 63.1 | 19.9 | 3240 | 1410 | 1050 | * | 1.545 |  | 0.9779
2016-02-02 | 13:05 | BB25816 | Pawtuxet Cove Bottom | BB25803 | BAY |  |  |  |  | 335 | 10.2 | 76.9 | 47.9 | 576 | 775 | 539 | *
2016-02-02 | 10:30 | BB27202 | Nutrient Blank | BB27202 | RIVER |  |  |  |  | 48.7 | <1.5 | <7.0 | <5 | <20 | <200.0 | <100.0
2016-02-02 | 9:30 | BB27200 | Phillipsdale Landing Surface | BB27202 | BAY | 0.536 | 6 | 4.44 | 6.95 | 665 | 20.5 | 140 | 78.9 | 2480 | 720 | 909 | * | 1.254 |  | 1.559
2016-02-02 | 9:40 | BB27201 | Phillipsdale Landing Bottom | BB27202 | BAY | 1.378 | 19.97 | 4.41 | 6.65 | 264 | 11.3 | 113 | 53.7 | 1050 | 904 | 460 | *
2016-02-02 | 8:25 | BB27203 | Blackstone River @ Slater Mill | BB27202 | RIVER | 0.526 | 0.22 | 4 | 7.91 | 708 | 8.75 | 32.3 | 18.3 | 2760 | 1560 | 870 | *
2016-02-02 | 14:15 | BB27204 | Pawtuxet River @ Broad St. | BB27202 | RIVER | 0.529 | 0.18 | 5.82 | 7.16 | 1220 | 5.99 | 52.9 | 12.6 | 3770 | 1480 | 1170 | *
2016-02-02 | 14:15 | BB27205 | Pawtuxet River @ Broad St. (Duplicate) | BB27202 | RIVER | 0.529 | 0.18 | 5.82 | 7.16 | 1210 | 5.41 | 47.8 | 13 | 3550 | 1450 | 1440 | *
2016-02-02 | 13:10 | BB27206 | Woonasquatucket River @ Valley St. | BB27202 | RIVER | 0.483 | 0.18 | 5.06 | 7.46 | 566 | 1.72 | <7.0 | <5.00 | 2280 | 725 | 694 | *
2016-02-02 | 12:50 | BB27207 | Woonasquatucket River @ Manton Ave. | BB27202 | RIVER | 0.505 | 0.18 | 5.74 | 7.67 | 505 | 1.98 | <7.0 | <5.00 | 2130 | 723 | 653 | *
2016-02-02 | 13:30 | BB27208 | Moshassuck River @ Mill St. | BB27202 | RIVER | 0.574 | 0.28 | 5.85 | 7.24 | 597 | 4.28 | 43.5 | 7.03 | 3030 | 792 | 779 | *
2016-02-02 | 10:10 | BB27209 | Ten Mile River @ Omega Pond | BB27202 | RIVER | 0.541 | 0.3 | 4.03 | 7.85 | 1860 | 16 | 29.9 | 16.8 | 3110 | 2310 | 2080 | *
2016-02-17 | 10:00 | BB28490 | Phillipsdale Landing Surface |  | BAY | 0.517 | 3.6 | 1.23 | 7.37 | 1070 | 27.9 | 381 | 146 | 2290 | 1840 | 1620 | * | 5.542 |  | 4.758
2016-02-17 | 10:30 | BB28491 | Nutrient Blank | BB28491 | RIVER |  |  |  |  | <6.0 | <1.5 | <7.0 | <5 | <20 | <200.0 | <100.0
2016-02-17 | 8:40 | BB28492 | Blackstone River @ Slater Mill | BB28491 | RIVER |  |  | 1.76 | 8.62 | 861 | 25.8 | 230 | 15.1 | 2460 | 1450 | 1290 | *
2016-02-17 | 10:22 | BB28493 | Blackstone River @ Stateline | BB28491 | RIVER |  |  | 1.63 | 7.72 | 698 | 30.5 | 485 | 20.9 | 2280 | 1700 | 1450 | *
2016-02-17 | 9:15 | BB28494 | Blackstone River @ Bikepath Bridge | BB28491 | RIVER |  |  | 1.23 | 8.13 | 733 | 23.8 | 379 | 25.2 | 2610 | 1530 | 1350 | *
2016-02-17 | 14:43 | BB28495 | Pawtuxet River @ Broad St. | BB28491 | RIVER |  |  | 2.76 | 7.61 | 971 | 5.96 | 84.8 | 12 | 2210 | 1430 | 1320 | *
2016-02-17 | 14:43 | BB28496 | Pawtuxet River @ Broad St. (Duplicate) | BB28491 | RIVER |  |  | 2.76 | 7.61 | 985 | 5.9 | 89.6 | 11.9 | 2120 | 1380 | 1210 | *
2016-02-17 | 13:51 | BB28497 | Woonasquatucket River @ Valley St. | BB28491 | RIVER |  |  | 3.95 | 7.72 | 630 | 5.99 | <7.0 | 7.12 | 2200 | 915 | 843 | *
2016-02-17 | 13:04 | BB28498 | Moshassuck River @ Higginson Ave. | BB28491 | RIVER |  |  | 2.76 | 7.73 | 550 | 3.45 | 13.2 | 10.1 | 2630 | 886 | 779 | *
2016-02-17 | 14:11 | BB28499 | Moshassuck River @ Mill St. | BB28491 | RIVER |  |  | 3.37 | 7.5 | 608 | 4.81 | 22.8 | 8.29 | 2780 | 826 | 733 | *
2016-02-17 | 13:49 | BB28500 | Nutrient Blank | BB28500 | RIVER |  |  |  |  | <6.0 | <1.5 | <7.0 | <5 | <20 | <200.0 | <100.0
2016-02-17 | 10:40 | BB28501 | Warren Reservoir/Kickemuit River | BB28500 | RIVER | 0.385 | 0.25 | 1.07 | 7.5 | 390 | 4.73 | 44.6 | 23.4 | 770 | 902 | 791 | *
2016-02-17 | 10:15 | BB28502 | Coles River @ Milford Rd. | BB28500 | RIVER | 0.502 | 0.14 | 1.22 | 7.63 | 468 | 3.75 | 12.9 | 19.5 | 1200 | 878 | 818 | *
2016-02-17 | 11:05 | BB28503 | Palmer River @ Rt. 6 | BB28500 | RIVER | 0.446 | 0.28 | 0.88 | 7.36 | 554 | 4.49 | 69.1 | 67.5 | 1350 | 1140 | 1040 | *
2016-02-17 | 13:00 | BB28504 | Runnins River @ River Rd. | BB28500 | RIVER | 0.599 | 0.34 | 0.5 | 7.38 | 594 | 6.88 | 65.7 | 13 | 1850 | 1060 | 948 | *
2016-02-17 | 9:00 | BB28505 | Taunton River @ Berkley Bridge | BB28500 | RIVER | 0.451 | 0.21 | 0.8 | 7.17 | 609 | 13.2 | 130 | 25.8 | 1380 | 1120 | 1030 | *
2016-02-17 | 14:50 | BB28506 | Ten Mile River @ Omega Pond | BB28500 | RIVER | 0.212 | 0.34 | 3.44 | 7.21 | 1850 | 11.3 | 24.8 | 17 | 2950 | 2270 | 2090 | *
2016-02-17 | 13:35 | BB28507 | Ten Mile River @ Central Ave. | BB28500 | RIVER | 0.422 | 0.37 | 3.51 | 7.12 | 1250 | 10.9 | 125 | 17.7 | 2030 | 1800 | 1630 | *
2016-02-17 | 13:35 | BB28508 | Ten Mile River @ Central Ave. (Duplicate) | BB28500 | RIVER | 0.422 | 0.37 | 3.51 | 7.12 | 1250 | 16 | 119 | 17.7 | 1930 | 1810 | 1660 | *
2016-03-02 | 8:45 | BB28480 | Nutrient Blank | BB28480 | BAY |  |  |  |  | <6.0 | <1.5 | <7.0 | <5 | <20 | <200.0 | <100.0
2016-03-02 | 8:15 | BB28488 | Edgewood Shoals Surface | BB28480 | BAY | 0.5 | 18.43 | 6.17 | 7.96 | 201 | 7.59 | 18.1 | <5 | 697 | 759 | 479 | * | 29.35 |  | 6.364
2016-03-02 | 8:25 | BB28489 | Edgewood Shoals Bottom | BB28480 | BAY |  |  |  |  | 187 | 6.53 | 12.4 | <5 | 532 | 686 | 366 | *
2016-03-02 | 13:30 | BB30203 | Phillipsdale Landing Surface | BB28480 | BAY |  |  |  |  | 850 | 26.1 | 164 | 42.3 | 2450 | 1360 | 1240 | * | 4.018 |  | 2.968
2016-03-02 | 11:00 | BB29827 | Nutrient Blank | BB29827 | RIVER |  |  |  |  | <6.0 | <1.5 | <7.0 | <5 | <20 | <200.0 | <100.0
2016-03-02 | 10:45 | BB29828 | Blackstone River @ Slater Mill | BB29827 | RIVER |  | 0.19 | 5.77 | 7.32 | 644 | 47 | 143 | 18.2 | 2320 | 1050 | 1060 | *
2016-03-02 | 9:00 | BB29829 | Blackstone River @ Stateline | BB29827 | RIVER |  | 0.18 | 5.33 | 7.24 | 552 | 22.6 | 157 | 12.4 | 2490 | 960 | 954 | *
2016-03-02 | 9:30 | BB29830 | Blackstone River @ Bikepath Bridge | BB29827 | RIVER |  | 0.2 | 5.5 | 7.21 | 614 | 54.4 | 199 | 23.9 | 2670 | 1050 | 1050 | *
2016-03-02 | 15:00 | BB29831 | Pawtuxet River @ Broad St. | BB29827 | RIVER |  | 0.22 | 8.09 | 7.33 | 1730 | 12.5 | 126 | 40 | 3090 | 2080 | 2100 | *
2016-03-02 | 15:00 | BB29832 | Pawtuxet River @ Broad St. (Duplicate) | BB29827 | RIVER |  | 0.22 | 8.09 | 7.33 | 1690 | 12.5 | 119 | 36.8 | 3280 | 2130 | 2150 | *
2016-03-02 | 13:15 | BB29833 | Woonasquatucket River @ Valley St. | BB29827 | RIVER |  | 0.19 | 6.68 | 7.3 | 636 | 2.3 | <7.0 | <5 | 2110 | 836 | 837 | *
2016-03-02 | 12:50 | BB29834 | Woonasquatucket River @ Manton Ave. | BB29827 | RIVER |  | 0.19 | 5.4 | 7.41 | 632 | 2.13 | 8.89 | <5 | 2030 | 845 | 821 | *
2016-03-02 | 13:45 | BB29835 | Moshassuck River @ Mill St. | BB29827 | RIVER |  | 0.25 | 7.27 | 7.22 | 618 | 6.18 | 33.7 | 6.21 | 2130 | 906 | 885 | *
2016-03-02 | 14:55 | BB29836 | Nutrient Blank | BB29836 | RIVER |  |  |  |  | 18.3 | <1.5 | <7.0 | <5 | <20 | <200.0 | <100.0
2016-03-02 | 11:05 | BB29837 | Warren Reservoir/Kickemuit River | BB29836 | RIVER | 0.541 | 0.13 | 8.75 | 6.78 | 455 | 5.27 | 8.24 | 5.47 | 1160 | 1070 | 841 | *
2016-03-02 | 10:35 | BB29838 | Coles River @ Milford Rd. | BB29836 | RIVER | 0.546 | 0.08 | 7.31 | 7.03 | 258 | 2.16 | <7.0 | 9.96 | 863 | 668 | 638 | *
2016-03-02 | 11:25 | BB29839 | Palmer River @ Rt. 6 | BB29836 | RIVER | 0.524 | 0.17 | 7.29 | 6.67 | 334 | 2.42 | 18.3 | 11.2 | 1290 | 712 | 706 | *
2016-03-02 | 13:10 | BB29840 | Runnins River @ River Rd. | BB29836 | RIVER | 0.515 | 0.26 | 7.72 | 6.87 | 688 | 4.39 | 15.1 | 7.89 | 2610 | 1010 | 1030 | *
2016-03-02 | 9:40 | BB29841 | Taunton River @ Berkley Bridge | BB29836 | RIVER | 0.569 | 0.17 | 7.14 | 7.11 | 577 | 11.6 | 72.7 | 22.4 | 1530 | 956 | 1000 | *
2016-03-02 | 14:50 | BB29842 | Ten Mile River @ Omega Pond | BB29836 | RIVER | 0.578 | 0.24 | 7.52 | 7.05 | 1180 | 9.26 | <7.0 | 13.1 | 2320 | 1670 | 1530 | *
2016-03-02 | 13:45 | BB29843 | Ten Mile River @ Central Ave. | BB29836 | RIVER | 0.503 | 0.28 | 8.58 | 6.77 | 1560 | 8.54 | 24.8 | 12.8 | 2540 | 1880 | 1880 | *
2016-03-02 | 13:45 | BB29844 | Ten Mile River @ Central Ave. (Duplicate) | BB29836 | RIVER | 0.503 | 0.28 | 8.58 | 6.77 | 1590 | 8.67 | 15.1 | 13.1 | 2290 | 1900 | 1930 | *
2016-03-16 | 15:00 | BB31182 | Nutrient Blank | BB31182 | BAY |  |  |  |  | 14.5 | <1.5 | <7.0 | <5 | <20 | <200.0 | <100.0
2016-03-16 | 8:50 | BB28481 | Conimicut Point Surface | BB31182 | BAY | 0.5 | 25.86 | 6.71 | 7.88 | 95.9 | 3.73 | 32.4 | 13.3 | 195 | 549 | 275 | * | 20.72 |  | 5.093
2016-03-16 | 14:35 | BB28482 | Edgewood Yacht Club Surface | BB31182 | BAY | 0.5 | 23.77 | 7.65 | 7.8 | 182 | 7.81 | 57.5 | 20.5 | 402 | 618 | 389 | * | 15.58 |  | 2.631
2016-03-16 | 10:10 | BB28484 | Pomham Rocks Surface | BB31182 | BAY | 0.5 | 24.67 | 6.78 | 7.87 | 123 | 5.6 | 49 | 15.4 | 291 | 523 | 312 | * | 15.34 |  | 6.156
2016-03-16 | 14:05 | BB28485 | India Point Park Surface | BB31182 | BAY | 0.5 | 24.57 | 7.39 | 7.81 | 171 | 8.48 | 65.7 | 15.9 | 453 | 634 | 378 | * | 13.16 |  | 3.481
2016-03-16 | 9:20 | BB28486 | Bullock Reach Buoy Surface | BB31182 | BAY | 0.5 | 25.24 | 6.95 | 7.99 | 64 | 2.96 | <7.0 | 7.16 | 131 | 480 | 220 | * | 32.77 |  | 1.889
2016-03-16 | 13:25 | BB28487 | Pawtuxet Cove Surface | BB31182 | BAY | 0.5 | 6.62 | 9.29 | 7.65 | 947 | 7.1 | 55.6 | 9.94 | 2230 | 1340 | 1190 | * | 6.254 |  | 2.168
2016-03-16 | 9:00 | BB31184 | Conimicut Point Bottom | BB31182 | BAY |  |  |  |  | 9.72 | <1.5 | <7.0 | 8.61 | 38.3 | 289 | 106 | *
2016-03-16 | 14:50 | BB31186 | Edgewood Yacht Club Bottom | BB31182 | BAY |  |  |  |  | 8.98 | <1.5 | <7.0 | 7.91 | 35.5 | 304 | 124 | *
2016-03-16 | 10:10 | BB31188 | Pomham Rocks Surface (Duplicate) | BB31182 | BAY | 0.5 | 24.67 | 6.78 | 7.87 | 119 | 5.13 | 51.6 | 14.2 | 288 | 529 | 298 | * | 19.6 |  | 5.705
2016-03-16 | 10:15 | BB31189 | Pomham Rocks Bottom | BB31182 | BAY |  |  |  |  | 10.1 | <1.5 | <7.0 | 8.01 | 37.8 | 337 | 128 | *
2016-03-16 | 14:10 | BB31191 | India Point Park Bottom | BB31182 | BAY |  |  |  |  | <6.0 | <1.5 | <7.0 | 7.84 | <20 | 408 | 113 | *
2016-03-16 | 9:25 | BB31193 | Bullock Reach Buoy Bottom | BB31182 | BAY |  |  |  |  | <6.0 | <1.5 | <7.0 | 7.29 | 25.8 | 325 | 168 | *
2016-03-16 | 13:30 | BB31195 | Pawtuxet Cove Bottom | BB31182 | BAY |  |  |  |  | 170 | 5.35 | 45 | 15.6 | 384 | 618 | 374 | *
2016-03-16 | 9:50 | BB31198 | Nutrient Blank | BB31198 | RIVER |  |  |  |  | <6.0 | <1.5 | <7.0 | <5 | <20 | <200.0 | <100.0
2016-03-16 | 9:00 | BB31196 | Phillipsdale Landing Surface | BB31198 | BAY | 0.518 | 9.04 | 8.14 | 6.18 | 618 | 37.6 | 260 | 59.3 | 1540 | 1300 | 1090 | * | 9.088 |  | 4.633
2016-03-16 | 9:05 | BB31197 | Phillipsdale Landing Bottom | BB31198 | BAY | 2.033 | 11.41 | 7.92 | 6.37 | 552 | 32.9 | 149 | 24.4 | 1340 | 1130 | 860 | *
2016-03-16 | 9:40 | BB31199 | Blackstone River @ Slater Mill | BB31198 | RIVER | 0.527 | 0.21 | 8.86 | 7.59 | 932 | 62.1 | 261 | 14.2 | 2360 | 1620 | 1390 | *
2016-03-16 | 14:20 | BB31200 | Pawtuxet River @ Broad St. | BB31198 | RIVER | 0.504 | 21.91 | 7.36 | 6.8 | 696 | 5.43 | 46.4 | 10.3 | 1570 | 1150 | 959 | *
2016-03-16 | 13:10 | BB31201 | Woonasquatucket River @ Valley St. | BB31198 | RIVER | 0.535 | 0.22 | 9.81 | 7.01 | 572 | 2.17 | <7.0 | <5 | 2360 | 758 | 844 | *
2016-03-16 | 12:50 | BB31202 | Woonasquatucket River @ Manton Ave. | BB31198 | RIVER | 0.52 | 0.21 | 9.38 | 7.15 | 545 | 2.1 | 14.6 | <5 | 2480 | 743 | 732 | *
2016-03-16 | 13:35 | BB31203 | Moshassuck River @ Mill St. | BB31198 | RIVER | 0.535 | 0.27 | 9.76 | 6.95 | 471 | 3.82 | 27.5 | <5 | 2050 | 747 | 671 | *
2016-03-16 | 13:35 | BB31204 | Moshassuck River @ Mill St. (Duplicate) | BB31198 | RIVER | 0.535 | 0.27 | 9.76 | 6.95 | 475 | 3.6 | 28.4 | 5.01 | 2020 | 726 | 681 | *
2016-03-16 | 10:15 | BB31205 | Moshassuck River @ Higginson Ave. | BB31198 | RIVER | 0.5 | 0.29 | 8.92 | 7.18 | 362 | 3.55 | 8.28 | <5 | 1480 | 567 | 570 | *
2016-03-16 | 8:30 | BB31206 | Ten Mile River @ Omega Pond | BB31198 | RIVER | 0.5 | 0.27 | 9.49 | 6.55 | 1340 | 7.8 | <7.0 | 8.61 | 1860 | 1700 | 1630 | *
2016-03-30 | 8:40 | BB32659 | Nutrient Blank | BB32659 | BAY |  |  |  |  | <6.0 | <1.5 | <7.0 | <5 | <20 | <200.0 | <100.0
2016-03-30 | 10:05 | BB31183 | Conimicut Point Surface | BB32659 | BAY | 0.5 | 26.94 | 6.97 | 7.81 | 30.6 | <1.5 | <7.0 | 8.47 | 135 | 304 | 182 | * | 11.38 |  | 3.690
2016-03-30 | 14:10 | BB31185 | Edgewood Yacht Club Surface | BB32659 | BAY | 0.5 | 24.07 | 7.58 | 7.76 | 222 | 3.19 | 30.6 | 26.5 | 491 | 428 | 438 | * | 2.562 |  | 0.8757
2016-03-30 | 13:50 | BB31187 | Pomham Rocks Surface | BB32659 | BAY | 0.5 | 24.17 | 7.44 | 7.76 | 128 | 1.74 | 11.8 | 23.1 | 221 | 456 | 193 | * | 7.728 |  | 1.207
2016-03-30 | 13:20 | BB31190 | India Point Park Surface | BB32659 | BAY | 0.5 | 9.98 | 9.5 | 7.78 | 328 | 10.5 | 89.5 | 31.9 | 1080 | 828 | 646 | * | 1.696 |  | 2.132
2016-03-30 | 10:20 | BB31192 | Bullock Reach Buoy Surface | BB32659 | BAY | 0.5 | 26.64 | 6.86 | 7.79 | 47.1 | 1.52 | <7.0 | 10.2 | 168 | 384 | 176 | * | 9.631 |  | 2.109
2016-03-30 | 9:45 | BB31194 | Pawtuxet Cove Surface | BB32659 | BAY | 0.5 | 7.11 | 7.94 | 7.49 | 976 | 5.66 | 39.6 | 10.9 | 1930 | 1330 | 1230 | * | 4.861 |  | 2.184
2016-03-30 | 10:20 | BB32661 | Bullock Reach Buoy Surface (Duplicate) | BB32659 | BAY | 0.5 | 26.64 | 6.86 | 7.79 | 37.2 | <1.5 | <7.0 | 9.43 | 137 | 392 | 103 | * | 10.6 |  | 1.972
2016-03-30 | 14:15 | BB32662 | Edgewood Shoals Surface | BB32659 | BAY | 0.5 | 24.17 | 7.58 | 7.76 | 201 | 3.35 | 34.6 | 26.4 | 404 | 431 | 398 | * | 6.73 |  | -0.6
2016-03-30 | 8:30 | BB32663 | Phillipsdale Landing Surface | BB32659 | BAY | 0.5 | 5.64 | 6.98 | 7.62 | 1510 | 11.8 | 144 | 55.1 | 2100 | 2050 | 1840 | * | 6.025 |  | 9.169
2016-03-30 | 14:20 | BB32682 | Edgewood Shoals Bottom | BB32659 | BAY |  |  |  |  | 111 | 2.68 | 31.9 | 22.6 | 319 | 368 | 301 | *
2016-03-30 | 10:00 | BB32664 | Nutrient Blank | BB32664 | RIVER |  |  |  |  | <6.0 | <1.5 | <7.0 | <5 | <20 | <200.0 | <100.0
2016-03-30 | 9:45 | BB32665 | Blackstone River @ Slater Mill | BB32664 | RIVER | 0.39 | 0.2 | 7.96 | 8.13 | 815 | 15 | 11.1 | 13.4 | 1830 | 1220 | 1040 | *
2016-03-30 | 8:30 | BB32666 | Blackstone River @ Stateline | BB32664 | RIVER | 0.37 | 0.2 | 7.61 | 8.62 | 620 | 34.2 | 95.8 | 13.5 | 1660 | 973 | 985 | *
2016-03-30 | 15:05 | BB32669 | Woonasquatucket River @ Valley St. | BB32664 | RIVER | 0.3 | 0.21 | 11.08 | 7.56 | 711 | 5.76 | <7.0 | <5 | 1780 | 878 | 775 | *
2016-03-30 | 14:15 | BB32671 | Moshassuck River @ Higginson Ave. | BB32664 | RIVER | 0.37 | 0.29 | 10.38 | 7.53 | 223 | 2.11 | <7.0 | <5 | 1160 | 483 | 436 | *
2016-03-30 | 14:45 | BB32672 | Moshassuck River @ Mill St. | BB32664 | RIVER | 0.3 | 0.29 | 9.75 | 7.49 | 411 | 3.75 | 17.2 | <5 | 1620 | 640 | 633 | *
2016-03-30 | 9:45 | BB32683 | Blackstone River @ Slater Mill (Duplicate) | BB32664 | RIVER | 0.39 | 0.22 | 7.96 | 8.13 | 799 | 16.8 | 23.3 | 13.7 | 1840 | 1230 | 1080 | *
2016-03-30 | 12:45 | BB32934 | Pawtuxet River @ Broad St. | BB32664 | RIVER | 0.33 | 0.28 | 9.54 | 7.35 | 1370 | 6.98 | 29.6 | 6.54 | 2400 | 1690 | 1700 | *
2016-03-30 | 13:09 | BB32673 | Nutrient Blank | BB32673 | RIVER |  |  |  |  | <6.0 | <1.5 | <7.0 | <5 | <20 | <200.0 | <100.0
2016-03-30 | 13:41 | BB32674 | Warren Reservoir/Kickemuit River | BB32673 | RIVER | 0.402 | 0.14 | 10.47 | 7.74 | 390 | 7.11 | 23.8 | 6.64 | 753 | 916 | 758 | *
2016-03-30 | 10:21 | BB32675 | Coles River @ Milford Rd. | BB32673 | RIVER | 0.458 | 0.09 | 8.14 | 8.06 | 271 | 2.69 | <7.0 | 7.83 | 337 | 690 | 630 | *
2016-03-30 | 10:49 | BB32676 | Palmer River @ Rt. 6 | BB32673 | RIVER | 0.436 | 0.52 | 7.14 | 7.4 | 373 | 3.42 | 17.3 | 10.2 | 838 | 822 | 731 | *
2016-03-30 | 13:01 | BB32677 | Runnins River @ River Rd. | BB32673 | RIVER | 0.484 | 0.29 | 6 | 7.79 | 621 | 2.16 | <7.0 | 5.88 | 2110 | 934 | 915 | *
2016-03-30 | 9:00 | BB32678 | Taunton River @ Berkley Bridge | BB32673 | RIVER | 0.424 | 0.18 | 7.05 | 8.44 | 649 | 15 | 32.6 | 21.3 | 1120 | 1050 | 985 | *
2016-03-30 | 9:00 | BB32679 | Taunton River @ Berkley Bridge (Duplicate) | BB32673 | RIVER | 0.474 | 0.18 | 7.05 | 8.44 | 648 | 15 | 45.3 | 20.9 | 1110 | 1040 | 1000 | *
2016-03-30 | 15:22 | BB32680 | Ten Mile River @ Omega Pond | BB32673 | RIVER | 0.315 | 0.39 | 8.53 | 6.96 | 1110 | 5.31 | 8.93 | 11.5 | 1040 | 1910 | 1330 | *
2016-03-30 | 14:40 | BB32681 | Ten Mile River @ Central Ave. | BB32673 | RIVER | 0.29 | 0.33 | 9.39 | 7.45 | 1840 | 5.96 | <7.0 | 7 | 1970 | 2120 | 2180 | *
2016-04-13 | 14:25 | BB33972 | Nutrient Blank | BB33972 | BAY |  |  |  |  | <6.0 | <1.5 | <7.0 | <5 | <20 | <200.0 | <100.0
2016-04-13 | 9:45 | BB33973 | Conimicut Point Surface | BB33972 | BAY |  |  |  |  | 270 | 5.84 | 52.1 | 16.8 | 957 | 653 | 464 | * | <0.3 |  | 0.1755
2016-04-13 | 9:55 | BB33974 | Conimicut Point Bottom | BB33972 | BAY |  |  |  |  | 8.52 | <1.5 | <7.0 | <5 | 144 | 376 | <100.0 | *
2016-04-13 | 8:50 | BB33975 | Edgewood Yacht Club Surface | BB33972 | BAY |  |  |  |  | 226 | 6.5 | 44.1 | 16.9 | 877 | 713 | 477 | * | 4.197 |  | 1.818
2016-04-13 | 9:00 | BB33976 | Edgewood Yacht Club Bottom | BB33972 | BAY |  |  |  |  | 26.6 | 1.52 | 9.68 | <5 | 281 | 471 | 151 | *
2016-04-13 | 13:15 | BB33977 | Pomham Rocks Surface | BB33972 | BAY | 0.5 | 19.86 | 9.35 | 7.39 | 155 | 5.33 | 27.4 | 14.1 | 722 | 583 | 308 | * | 13.62 |  | 2.902
2016-04-13 | 13:25 | BB33978 | Pomham Rocks Bottom | BB33972 | BAY |  |  |  |  | 7.63 | <1.5 | <7.0 | <5 | 196 | 401 | 171 | *
2016-04-13 | 14:05 | BB33979 | India Point Park Surface | BB33972 | BAY | 0.5 | 18.9 | 10.45 | 7.72 | 155 | 4.1 | 29.6 | 12.1 | 699 | 500 | 367 | * | 7.196 |  | 2.224
2016-04-13 | 14:15 | BB33980 | India Point Park Bottom | BB33972 | BAY |  |  |  |  | 16.1 | <1.5 | 21.1 | 9.99 | 191 | 342 | 162 | *
2016-04-13 | 10:00 | BB33981 | Bullock Reach Buoy Surface | BB33972 | BAY |  |  |  |  | 237 | 4.93 | 38.4 | 14.2 | 809 | 686 | 512 | * | 8.891 |  | 2.506
2016-04-13 | 10:00 | BB33982 | Bullock Reach Buoy Surface (Duplicate) | BB33972 | BAY |  |  |  |  | 235 | 4.81 | 41.6 | 15 | 719 | 555 | 425 | * | 5.629 |  | 1.938
2016-04-13 | 10:10 | BB33983 | Bullock Reach Buoy Bottom | BB33972 | BAY |  |  |  |  | 7.83 | <1.5 | <7.0 | <5 | 141 | 357 | 102 | *
2016-04-13 | 9:20 | BB33984 | Pawtuxet Cove Surface | BB33972 | BAY |  |  |  |  | 893 | 6.52 | 81.8 | 10.8 | 2370 | 1220 | 1120 | * | 1.834 |  | 1.499
2016-04-13 | 9:30 | BB33985 | Pawtuxet Cove Bottom | BB33972 | BAY |  |  |  |  | 188 | 5.22 | 46.1 | 16.3 | 653 | 556 | 340 | *
2016-04-13 | 14:45 | BB33988 | Nutrient Blank | BB33988 | RIVER |  |  |  |  | <6.0 | <1.5 | <7.0 | <5 | <20 | <200.0 | <100.0
2016-04-13 | 13:58 | BB33986 | Phillipsdale Landing Surface | BB33988 | BAY | 0.5 | 1.91 | 11.11 | 7.04 | 306 | 8.82 | 87.4 | 32.2 | 1160 | 656 | 497 | * | 2.689 |  | 2.230
2016-04-13 | 14:05 | BB33987 | Phillipsdale Landing Bottom | BB33988 | BAY | 2.053 | 23.34 | 7.93 | 7.04 | 73.4 | 2.8 | 49.1 | 16.7 | 442 | 564 | 248 | *
2016-04-13 | 8:15 | BB33989 | Blackstone River @ Slater Mill | BB33988 | RIVER | 0.524 | 0.5 | 8.89 | 6.74 | 561 | 21.8 | 45.8 | 10.3 | 1930 | 914 | 782 | *
2016-04-13 | 11:05 | BB33990 | Pawtuxet River @ Broad St. | BB33988 | RIVER | 0.503 | 0.15 | 9.89 | 7.17 | 1090 | 5.78 | 50.5 | 8.15 | 2120 | 1370 | 1250 | *
2016-04-13 | 9:50 | BB33991 | Woonasquatucket River @ Valley St. | BB33988 | RIVER | 0.507 | 0.21 | 8.61 | 7.01 | 629 | 4.37 | 16.4 | 5.57 | 1590 | 844 | 783 | *
2016-04-13 | 9:50 | BB33992 | Woonasquatucket River @ Valley St. (Duplicate) | BB33988 | RIVER | 0.507 | 0.21 | 8.61 | 7.01 | 626 | 4.4 | 18.4 | <5 | 1690 | 877 | 797 | *
2016-04-13 | 9:20 | BB33993 | Woonasquatucket River @ Manton Ave. | BB33988 | RIVER | 0.502 | 0.51 | 8.33 | 6.97 | 575 | 6.15 | 22.6 | <5 | 1490 | 844 | 754 | *
2016-04-13 | 10:25 | BB33994 | Moshassuck River @ Mill St. | BB33988 | RIVER | 0.534 | 0.28 | 8.2 | 6.99 | 480 | 3.26 | 27.1 | <5 | 2230 | 716 | 667 | *
2016-04-13 | 13:05 | BB33995 | Moshassuck River @ Higginson Ave. | BB33988 | RIVER | 0.507 | 0.29 | 10.59 | 7.17 | 361 | 2.68 | <7.0 | <5 | 2060 | 598 | 539 | *
2016-04-13 | 14:35 | BB33996 | Ten Mile River @ Omega Pond | BB33988 | RIVER | 0.512 | 0.25 | 9.57 | 8.34 | 812 | 4.1 | 7.25 | 9.5 | 1420 | 1190 | 1100 | *
2016-04-27 | 10:10 | BB35275 | Nutrient Blank | BB35275 | BAY |  |  |  |  | <6.0 | <1.5 | <7.0 | <5 | <20 | <200.0 | <100.0
2016-04-27 | 9:21 | BB35276 | Conimicut Point Surface | BB35275 | BAY | 0.5 | 22.74 | 10.78 | 7.9 | 194.0 | 2.54 | 76.70 | 33.5 | 525.0 | 469.0 | 413.0 | * | 1.156 |  | 1.390
2016-04-27 | 10:27 | BB35277 | Edgewood Yacht Club Surface | BB35275 | BAY | 0.5 | 23.94 | 10.81 | 7.97 | 231.0 | 4.33 | 87.20 | 53.9 | 524.0 | 633.0 | 509.0 | * | 0.8591 |  | 1.289
2016-04-27 | 13:05 | BB35278 | Pomham Rocks Surface | BB35275 | BAY | 0.5 | 23.07 | 12.05 | 7.79 | 176.0 | 3.89 | 73.70 | 43.6 | 474.0 | 618.0 | 335.0 | * | 2.427 |  | 0.8500
2016-04-27 | 13:30 | BB35279 | India Point Park Surface | BB35275 | BAY | 0.5 | 19.88 | 12.65 | 7.77 | 221.0 | 5.41 | 99.40 | 47.4 | 561.0 | 643.0 | 492.0 | * | 1.464 |  | 1.310
2016-04-27 | 9:41 | BB35280 | Bullock Reach Buoy Surface | BB35275 | BAY | 0.5 | 23.17 | 10.69 | 7.99 | 130.0 | 2.17 | 37.30 | 20.8 | 404.0 | 515.0 | 316.0 | * | 1.079 |  | 1.248
2016-04-27 | 9:41 | BB35281 | Bullock Reach Buoy Surface (Duplicate) | BB35275 | BAY | 0.5 | 23.17 | 10.69 | 7.99 | 125.0 | 1.92 | 37.70 | 19.4 | 384.0 | 500.0 | 355.0 | * | 1.035 |  | 1.403
2016-04-27 | 9:01 | BB35282 | Pawtuxet Cove Surface | BB35275 | BAY | 0.5 | 13.56 | 11.75 | 7.63 | 792.0 | 7.11 | 75.80 | 23.8 | 1830 | 1230 | 933.0 | * | 2.173 |  | 2.239
2016-04-27 | 8:31 | BB35283 | Edgewood Shoals Surface | BB35275 | BAY | 0.5 | 22.18 | 10.07 | 7.82 | 162.0 | 4.37 | 86.80 | 53.6 | 512.0 | 642.0 | 321.0 | * | 3.076 |  | 1.525
2016-04-27 | 8:35 | BB35284 | Edgewood Shoals Bottom | BB35275 | BAY |  |  |  |  | 24.30 | <1.5 | 53.90 | 21.4 | 353.0 | 441.0 | 190.0 | *
2016-04-27 | 13:50 | BB35285 | Phillipsdale Landing Surface | BB35275 | BAY | 0.5 | 7.52 | 14.52 | 7.3 | 402.0 | 11.5 | 151.0 | 85.2 | 945.0 | 929.0 | 752.0 | * | 2.609 |  | 2.074
2016-04-27 | 14:45 | BB35286 | Nutrient Blank | BB35286 | RIVER |  |  |  |  | <6.0 | <1.5 | <7.0 | <5 | <20 | <200.0 | <100.0
2016-04-27 | 8:35 | BB35287 | Blackstone River @ Slater Mill | BB35286 | RIVER | 0.519 | 0.22 | 12.63 | 7.2 | 661.0 | 17.7 | 141.0 | 10.4 | 1260 | 1130 | 1060 | *
2016-04-27 | 10:35 | BB35288 | Blackstone River @ Stateline | BB35286 | RIVER | 0.56 | 0.21 | 11.81 | 7.06 | 612.0 | 10.6 | 41.40 | 10.1 | 1560 | 925.0 | 872.0 | *
2016-04-27 | 9:40 | BB35289 | Blackstone River @ Bikepath Bridge | BB35286 | RIVER | 0.536 | 0.22 | 12.76 | 7.13 | 630.0 | 14.7 | 101.0 | 12 | 1500 | 1030 | 1000 | *
2016-04-27 | 12:45 | BB35290 | Pawtuxet River @ Broad St. | BB35286 | RIVER | 0.592 | 0.48 | 13.09 | 6.98 | 884.0 | 6.59 | 44.80 | 15.7 | 2010 | 1200 | 1110 | *
2016-04-27 | 12:45 | BB35291 | Pawtuxet River @ Broad St. (Duplicate) | BB35286 | RIVER | 0.592 | 0.48 | 13.09 | 6.98 | 881.0 | 6.5 | 46.50 | 16 | 2600 | 1200 | 1150 | *
2016-04-27 | 14:05 | BB35292 | Woonasquatucket River @ Valley St. | BB35286 | RIVER | 0.31 | 0.2 | 13.96 | 7.23 | 784.0 | 6.04 | 28.90 | <5 | 1320 | 1040 | 1050 | *
2016-04-27 | 13:40 | BB35293 | Woonasquatucket River @ Manton Ave. | BB35286 | RIVER | 0.5 | 0.19 | 13.39 | 7.36 | 777.0 | 7.18 | 55.50 | <5 | 1190 | 1090 | 993.0 | *
2016-04-27 | 14:30 | BB35294 | Moshassuck River @ Mill St. | BB35286 | RIVER | 0.194 | 0.29 | 13.66 | 7.21 | 425.0 | 4.26 | 25.40 | <5 | 1880 | 718.0 | 650.0 | *
2016-04-27 | 9:06 | BB35295 | Nutrient Blank | BB35295 | RIVER |  |  |  |  | <6.0 | <1.5 | <7.0 | <5 | <20 | <200.0 | <100.0
2016-04-27 | 11:00 | BB35296 | Warren Reservoir/Kickemuit River | BB35295 | RIVER | 0.6 | 0.18 | 11.61 | 7.85 | 418.0 | 9.24 | 66.50 | 8.15 | 763.0 | 1030 | 938.0 | *
2016-04-27 | 9:50 | BB35297 | Coles River @ Milford Rd. | BB35295 | RIVER | 0.62 | 0.1 | 13.13 | 7.14 | 121.0 | 3.25 | 8.600 | 6.98 | 227.0 | 622.0 | 546.0 | *
2016-04-27 | 10:30 | BB35298 | Palmer River @ Rt. 6 | BB35295 | RIVER | 0.57 | 13.78 | 11.29 | 6.16 | 125.0 | 2.98 | 26.20 | <5 | 720.0 | 759.0 | 443.0 | *
2016-04-27 | 11:30 | BB35299 | Runnins River @ River Rd. | BB35295 | RIVER | 0.61 | 0.27 | 9.11 | 6.97 | 481.0 | 1.93 | <7.0 | <5 | 1730 | 907.0 | 731.0 | *
2016-04-27 | 9:10 | BB35300 | Taunton River @ Berkley Bridge | BB35295 | RIVER | 0.61 | 0.22 | 12.28 | 7.03 | 1010 | 15.6 | 53.30 | 81.1 | 1160 | 1570 | 1540 | *
2016-04-27 | 14:30 | BB35302 | Ten Mile River @ Omega Pond | BB35295 | RIVER | 0.57 | 0.31 | 13.85 | 6.67 | 613.0 | 5.34 | 14.00 | <5 | 405.0 | 1640 | 880.0 | *
2016-04-27 | 13:30 | BB35303 | Ten Mile River @ Central Ave. | BB35295 | RIVER | 0.69 | 0.32 | 12.82 | 7.22 | 827.0 | 5.39 | 10.90 | 6.13 | 1880 | 1220 | 1150 | *
2016-04-27 | 14:30 | BB35569 | Ten Mile River @ Omega Pond (Duplicate) | BB35295 | RIVER | 0.57 | 0.31 | 13.85 | 6.67 | 600.0 | 5.45 | 17.70 | <5 | 398.0 | 1620 | 914.0 | *
2016-05-11 | 12:50 | BB36797 | Nutrient Blank | BB36797 | BAY |  |  |  |  | <6.0 | <1.5 | <7.0 | <5 | <20 | <200.0 | <100.0
2016-05-11 | 9:15 | BB36798 | Conimicut Point Surface | BB36797 | BAY |  |  |  |  | 72.20 | 1.9 | <7.0 | 15.9 | 541.0 | 442.0 | 240.0 | * | 2.385 |  | 1.148
2016-05-11 | 9:20 | BB36799 | Conimicut Point Bottom | BB36797 | BAY |  |  |  |  | 13.60 | <1.5 | <7.0 | 12.3 | 338.0 | 326.0 | 142.0 | *
2016-05-11 | 8:15 | BB36800 | Edgewood Yacht Club Surface | BB36797 | BAY | 0.5 | 22.89 | 12.13 | 7.84 | 173.0 | 3.32 | 34.40 | 50.8 | 692.0 | 553.0 | 402.0 | * | 1.398 |  | 1.004
2016-05-11 | 8:20 | BB36801 | Edgewood Yacht Club Bottom | BB36797 | BAY |  |  |  |  | 74.70 | 2.26 | 23.90 | 27.7 | 503.0 | 425.0 | 242.0 | *
2016-05-11 | 13:05 | BB36802 | Pomham Rocks Surface | BB36797 | BAY |  |  |  |  | 118.0 | 3.25 | 13.60 | 27.6 | 658.0 | 529.0 | 281.0 | * | 7.893 |  | 1.210
2016-05-11 | 13:10 | BB36803 | Pomham Rocks Bottom | BB36797 | BAY |  |  |  |  | 17.80 | <1.5 | <7.0 | 13.5 | 299.0 | 327.0 | 253.0 | *
2016-05-11 | 13:40 | BB36804 | India Point Park Surface | BB36797 | BAY |  |  |  |  | 139.0 | 3.71 | 42.60 | 30.7 | 485.0 | 487.0 | 397.0 | * | 2.141 |  | 1.232
2016-05-11 | 13:45 | BB36805 | India Point Park Bottom | BB36797 | BAY |  |  |  |  | 44.40 | 1.82 | 42.60 | 22.6 | 433.0 | 412.0 | 262.0 | *
2016-05-11 | 9:30 | BB36806 | Bullock Reach Buoy Surface | BB36797 | BAY |  |  |  |  | 101.0 | 2.74 | 10.00 | 20.4 | 581.0 | 471.0 | 262.0 | * | 3.644 |  | 1.240
2016-05-11 | 9:30 | BB36807 | Bullock Reach Buoy Surface (Duplicate) | BB36797 | BAY |  |  |  |  | 101.0 | 2.77 | 11.1 | 20.7 | 585.0 | 448.0 | 270.0 | * | 4.446 |  | 1.515
2016-05-11 | 9:35 | BB36808 | Bullock Reach Buoy Bottom | BB36797 | BAY |  |  |  |  | 21.00 | <1.5 | <7.0 | 11.8 | 374.0 | 393.0 | 158.0 | *
2016-05-11 | 8:48 | BB36809 | Pawtuxet Cove Surface | BB36797 | BAY | 0.5 | 21.23 | 12.7 | 7.77 | 548.0 | 4.64 | 28.6 | 14 | 1600 | 915.0 | 782.0 | * | 3.317 |  | 1.996
2016-05-11 | 8:55 | BB36810 | Pawtuxet Cove Bottom | BB36797 | BAY |  |  |  |  | 215.0 | 4.15 | 37.3 | 27.3 | 827.0 | 532.0 | 426.0 | *
2016-05-11 | 10:15 | BB36813 | Nutrient Blank | BB36813 | RIVER |  |  |  |  | <6.0 | <1.5 | <7.0 | <5 | <20 | <200.0 | <100.0
2016-05-11 | 13:25 | BB36814 | Blackstone River @ Slater Mill | BB36813 | RIVER | 0.473 | 0.19 | 14.99 | 7.52 | 446.0 | 4.53 | <7.0 | 11.1 | 1400 | 894.0 | 683.0 | *
2016-05-11 | 10:55 | BB36815 | Pawtuxet River @ Broad St. | BB36813 | RIVER | 0.328 | 0.14 | 14.21 | 7.44 | 779.0 | 4.44 | <7.0 | 7.8 | 1930 | 1010 | 968.0 | *
2016-05-11 | 10:55 | BB36816 | Pawtuxet River @ Broad St. (Duplicate) | BB36813 | RIVER | 0.328 | 0.14 | 14.21 | 7.44 | 775.0 | 4.43 | <7.0 | 8.23 | 1940 | 1020 | 945.0 | *
2016-05-11 | 9:25 | BB36817 | Woonasquatucket River @ Valley St. | BB36813 | RIVER | 0.535 | 0.19 | 13.97 | 7.49 | 524.0 | 7.06 | 15.00 | <5 | 861.0 | 798.0 | 709.0 | *
2016-05-11 | 8:55 | BB36818 | Woonasquatucket River @ Manton Ave. | BB36813 | RIVER | 0.359 | 0.18 | 14.05 | 7.63 | 457.0 | 9.61 | 47.20 | <5 | 855.0 | 702.0 | 663.0 | *
2016-05-11 | 10:00 | BB36819 | Moshassuck River @ Mill St. | BB36813 | RIVER | 0.582 | 0.29 | 13.29 | 7.22 | 422.0 | 6.21 | 37.00 | 5.18 | 2050 | 671.0 | 622.0 | *
2016-05-11 | 12:50 | BB36820 | Moshassuck River @ Higginson Ave. | BB36813 | RIVER | 0.504 | 0.3 | 16.25 | 7.65 | 161.0 | 3.89 | <7.0 | 7.01 | 1840 | 421.0 | 389.0 | *
2016-05-11 | 14:05 | BB36821 | Ten Mile River @ Omega Pond | BB36813 | RIVER | 0.544 | 0.27 | 14.19 | 7.76 | 474.0 | 4.57 | <7.0 | <5 | 307.0 | 927.0 | 703.0 | *
2016-05-11 | 14:15 | BB36811 | Phillipsdale Landing Surface |  | BAY | 0.518 | 7.64 | 16.77 | 6.86 | 348.0 | 5.88 | 50.70 | 73.1 | 1140 | 308.0 | 548.0 | * | 1.980 |  | 1.503
2016-05-11 | 14:20 | BB36812 | Phillipsdale Landing Bottom |  | BAY | 2.427 | 24.15 | 12.02 | 6.7 | 102.0 | 3.69 | 63.30 | 34.8 | 580.0 | 299.0 | 319.0 | *
2016-05-25 | 10:00 | BB37874 | Nutrient Blank | BB37874 | BAY |  |  |  |  | <6.0 | <1.5 | <7.0 | <5 | <20 | <200.0 | <100.0
2016-05-25 | 9:15 | BB37875 | Conimicut Point Surface | BB37874 | BAY | 0.5 | 23.11 | 15.52 | 8.14 | <6.0 | <1.5 | <7.0 | 7.05 | 82.60 | 479.0 | 229.0 | * | 8.583 |  | 2.095
2016-05-25 | 13:00 | BB37876 | Edgewood Yacht Club Surface | BB37874 | BAY | 0.53 | 23.76 | 16.6 | 7.8 | 46.90 | 1.8 | <7.0 | 24.6 | 348.0 | 522.0 | 275.0 | * | 8.399 |  | 1.857
2016-05-25 | 14:30 | BB37877 | Pomham Rocks Surface | BB37874 | BAY | 0.492 | 25.5 | 15.78 | 7.75 | 51.20 | 2.29 | 9.730 | 31.5 | 340.0 | 502.0 | 252.0 | * | 7.124 |  | 1.446
2016-05-25 | 13:25 | BB37878 | India Point Park Surface | BB37874 | BAY | 0.546 | 24.89 | 15.12 | 7.52 | 107.0 | 3.8 | 73.10 | 46.4 | 497.0 | 546.0 | 367.0 | * | 2.181 |  | 1.357
2016-05-25 | 9:40 | BB37879 | Bullock Reach Buoy Surface | BB37874 | BAY | 0.51 | 22.1 | 15.47 | 8.11 | 7.810 | <1.5 | <7.0 | 12.7 | 189.0 | 489.0 | 186.0 | * | 10.03 |  | 1.791
2016-05-25 | 9:40 | BB37880 | Bullock Reach Buoy Surface (Duplicate) | BB37874 | BAY | 0.51 | 22.1 | 15.47 | 8.11 | 7.980 | <1.5 | <7.0 | 14.6 | 189.0 | 441.0 | 178.0 | * | 7.879 |  | 1.549
2016-05-25 | 10:25 | BB37881 | Pawtuxet Cove Surface | BB37874 | BAY | 0.478 | 8.45 | 17 | 7.33 | 85.60 | 2.56 | 13.80 | 22 | 404.0 | 578.0 | 407.0 | * | 10.30 |  | 2.301
2016-05-25 | 12:40 | BB37882 | Edgewood Shoals Surface | BB37874 | BAY | 0.496 | 27.86 | 16.21 | 7.81 | 69.50 | 2.46 | <7.0 | 24.9 | 382.0 | 543.0 | 283.0 | * | 6.256 |  | 1.547
2016-05-25 | 12:45 | BB37883 | Edgewood Shoals Bottom | BB37874 | BAY | 6.265 | 30.03 | 12.12 | 7.54 | 8.580 | <1.5 | 44.10 | 34.8 | 381.0 | 452.0 | 229.0 | *
2016-05-25 | 13:55 | BB37906 | Phillipsdale Landing Surface | BB37874 | BAY | 0.546 | 16.72 | 16.9 | 7.47 | 203.0 | 6.83 | 103.0 | 76.7 | 709.0 | 745.0 | 547.0 | * | 2.819 |  | 2.659
2016-05-25 | 9:45 | BB37884 | Nutrient Blank | BB37884 | RIVER |  |  |  |  | <6.0 | <1.5 | <7.0 | <5 | <20 | <200.0 | <100.0
2016-05-25 | 8:30 | BB37885 | Blackstone River @ Slater Mill | BB37884 | RIVER | 0.633 | 0.23 | 17.5 | 8.22 | 563.0 | 10.5 | 47.50 | 23.3 | 1090 | 1040 | 983.0 | *
2016-05-25 | 10:00 | BB37886 | Blackstone River @ Stateline | BB37884 | RIVER | 2 | 0.22 | 17.42 | 7.7 | 557.0 | 11.1 | 52.00 | 13.6 | 1040 | 1080 | 995.0 | *
2016-05-25 | 9:30 | BB37887 | Blackstone River @ Bikepath Bridge | BB37884 | RIVER | 0.567 | 0.22 | 17.92 | 7.93 | 515.0 | 10.5 | 48.10 | 31.2 | 1170 | 1050 | 941.0 | *
2016-05-25 | 15:00 | BB37888 | Pawtuxet River @ Broad St. | BB37884 | RIVER | 0.75 | 0.17 | 19 | 7.58 | 1070 | 16.8 | 111.0 | 10.7 | 2210 | 1600 | 1580 | *
2016-05-25 | 15:00 | BB37889 | Pawtuxet River @ Broad St. (Duplicate) | BB37884 | RIVER | 0.75 | 0.17 | 19 | 7.58 | 1070 | 16.9 | 111.0 | 10.1 | 2080 | 1660 | 1590 | *
2016-05-25 | 14:00 | BB37890 | Woonasquatucket River @ Valley St. | BB37884 | RIVER | 0.401 | 0.21 | 19.86 | 7.73 | 672.0 | 5.25 | 32.60 | <5 | 1160 | 1160 | 1120 | *
2016-05-25 | 13:30 | BB37891 | Moshassuck River @ Mill St. | BB37884 | RIVER | 0.308 | 0.29 | 17.99 | 7.9 | 408.0 | 11.8 | 97.20 | 6.28 | 2360 | 892.0 | 841.0 | *
2016-05-25 | 13:00 | BB37892 | Moshassuck River @ Higginson Ave. | BB37884 | RIVER | 0.485 | 0.3 | 19.4 | 8.07 | 94.30 | 3.73 | 34.00 | 9.23 | 1340 | 514.0 | 465.0 | *
2016-05-25 | 10:45 | BB37893 | Nutrient Blank | BB37893 | RIVER |  |  |  |  | <6.0 | <1.5 | <7.0 | <5 | <20 | <200.0 | <100.0
2016-05-25 | 13:00 | BB37894 | Warren Reservoir/Kickemuit River | BB37893 | RIVER | 0.451 | 0.15 | 21.3 | 8.08 | 73.20 | 9 | 48.10 | 9.78 | 152.0 | 1150 | 767.0 | *
2016-05-25 | 13:40 | BB37895 | Coles River @ Milford Rd. | BB37893 | RIVER | 0.541 | 0.1 | 21.18 | 7.87 | 54.70 | 3.52 | 39.80 | 19.6 | 367.0 | 1060 | 728.0 | *
2016-05-25 | 14:15 | BB37896 | Palmer River @ Rt. 6 | BB37893 | RIVER | 0.498 | 10.52 | 19.06 | 6.96 | 128.0 | 4.41 | 40.20 | 7.3 | 707.0 | 864.0 | 683.0 | *
2016-05-25 | 14:45 | BB37897 | Runnins River @ River Rd. | BB37893 | RIVER | 0.546 | 0.38 | 18.67 | 7.87 | 506.0 | 6.92 | 9.360 | 5.62 | 2510 | 993.0 | 995.0 | *
2016-05-25 | 8:45 | BB37898 | Taunton River @ Berkley Bridge | BB37893 | RIVER | 0.496 | 0.36 | 17.77 | 8.93 | 1230 | 9.01 | 50.50 | 75.1 | 1260 | 1870 | 1720 | *
2016-05-25 | 10:30 | BB37900 | Ten Mile River @ Omega Pond | BB37893 | RIVER | 0.55 | 0.28 | 18.08 | 7.95 | 432.0 | 10.6 | 34.60 | 12.3 | 200.0 | 1140 | 860.0 | *
2016-05-25 | 9:55 | BB37901 | Ten Mile River @ Central Ave. | BB37893 | RIVER | 0.486 | 0.35 | 16.39 | 8.02 | 1050 | 14.6 | 63.00 | 16.5 | 2540 | 1730 | 1500 | *
2016-05-25 | 9:55 | BB38164 | Ten Mile River @ Central Ave. (Duplicate) | BB37893 | RIVER | 0.486 | 0.35 | 16.39 | 8.02 | 1030 | 14.7 | 38.50 | 42.2 | 2530 | 1730 | 1540 | *
2016-06-09 | 14:00 | BB39356 | Nutrient Blank | BB39356 | BAY |  |  |  |  | <6.0 | <1.5 | <7.0 | <5 | <20 | <200.0 | <100.0
2016-06-09 | 8:30 | BB39357 | Conimicut Point Surface | BB39356 | BAY | 0.5 | 21.42 | 18.43 | 8.02 | 10.40 | <1.5 | <7.0 | 25.7 | 449.0 | 489.0 | 206.0 | * | 24.30 |  | 3.598
2016-06-09 | 8:35 | BB39358 | Conimicut Point Bottom | BB39356 | BAY |  |  |  |  | 11.30 | <1.5 | 7.790 | 21.9 | 360.0 | 397.0 | 151.0 | *
2016-06-09 | 13:00 | BB39359 | Edgewood Yacht Club Surface | BB39356 | BAY | 0.5 | 21.46 | 18.6 | 7.57 | 54.90 | 3.86 | <7.0 | 56.6 | 293.0 | 698.0 | 198.0 | * | 38.29 |  | 2.089
2016-06-09 | 13:05 | BB39360 | Edgewood Yacht Club Bottom | BB39356 | BAY |  |  |  |  | <6.0 | <1.5 | 20.20 | 27.7 | 465.0 | 453.0 | 170.0 | *
2016-06-09 | 9:50 | BB39361 | Pomham Rocks Surface | BB39356 | BAY | 0.5 | 34.37 | 17.93 | 7.77 | 63.70 | 3.72 | 25.90 | 60.1 | 628.0 | 587.0 | 279.0 | * | 8.920 |  | 2.320
2016-06-09 | 9:55 | BB39362 | Pomham Rocks Bottom | BB39356 | BAY |  |  |  |  | 73.30 | 4.75 | 42.90 | 61.8 | 648.0 | 581.0 | 298.0 | *
2016-06-09 | 13:40 | BB39363 | India Point Park Surface | BB39356 | BAY | 0.5 | 22.72 | 17.91 | 7.62 | 50.40 | 4.38 | 77.90 | 62.5 | 632.0 | 549.0 | 345.0 | * | 8.826 |  | 2.401
2016-06-09 | 13:45 | BB39364 | India Point Park Bottom | BB39356 | BAY |  |  |  |  | 11.20 | 2.36 | 158.0 | 80.6 | 649.0 | 468.0 | 380.0 | *
2016-06-09 | 8:55 | BB39365 | Bullock Reach Buoy Surface | BB39356 | BAY | 0.5 | 23.13 | 18.5 | 8.00 | 10.80 | <1.5 | <7.0 | 22.6 | 464.0 | 564.0 | 154.0 | * | 26.92 |  | 4.616
2016-06-09 | 8:55 | BB39366 | Bullock Reach Buoy Surface (Duplicate) | BB39356 | BAY | 0.5 | 23.13 | 18.5 | 8.00 | <6.0 | <1.5 | <7.0 | 25 | 460.0 | 536.0 | 145.0 | * | 10.45 |  | 5.823
2016-06-09 | 9:00 | BB39367 | Bullock Reach Buoy Bottom | BB39356 | BAY |  |  |  |  | 12.00 | <1.5 | <7.0 | 21 | 399.0 | 362.0 | <100.0 | *
2016-06-09 | 9:30 | BB39368 | Pawtuxet Cove Surface | BB39356 | BAY | 0.5 | 7.16 | 19.72 | 7.54 | 595.0 | 15.5 | 82.20 | 33.9 | 1720 | 1210 | 902.0 | * | 15.21 |  | 4.469
2016-06-09 | 9:35 | BB39369 | Pawtuxet Cove Bottom | BB39356 | BAY |  |  |  |  | 90.60 | 4.93 | 23.90 | 54.4 | 690.0 | 674.0 | 298.0 | *
2016-06-09 | 0.36458 | BB39385 | Nutrient Blank | BB39385 | RIVER |  |  |  |  | <6.0 | <1.5 | <7.0 | <5 | <20 | <200.0 | <100.0
2016-06-09 | 9:15 | BB39370 | Phillipsdale Landing Surface | BB39385 | BAY | 0.552 | 11 | 18.49 | 7.39 | 458.0 | 20.5 | 165.0 | 94.9 | 1250 | 1200 | 867.0 | * | 26.57 |  | 3.925
2016-06-09 | 9:20 | BB39371 | Phillipsdale Landing Bottom | BB39385 | BAY | 1.81 | 15.82 | 19.6 | 7.28 | 321.0 | 18.8 | 179.0 | 108 | 915.0 | 999.0 | 756.0 | *
2016-06-09 | 10:30 | BB39386 | Blackstone River @ Slater Mill | BB39385 | RIVER | 0.528 | 0.23 | 20.26 | 7.80 | 792.0 | 28.9 | 106.0 | 37.3 | 2230 | 1280 | 1270 | *
2016-06-09 | 14:00 | BB39389 | Woonasquatucket River @ Valley St. | BB39385 | RIVER | 0.335 | 0.2 | 20.43 | 7.61 | 587.0 | 8.33 | 43.40 | 5.24 | 1530 | 788.0 | 835.0 | *
2016-06-09 | 14:30 | BB39390 | Woonasquatucket River @ Manton Ave. | BB39385 | RIVER | 0.385 | 0.18 | 21.37 | 7.32 | 425.0 | 8.9 | 107.0 | 5.78 | 1290 | 752.0 | 709.0 | *
2016-06-09 | 13:30 | BB39391 | Moshassuck River @ Mill St. | BB39385 | RIVER | 0.239 | 0.29 | 17.21 | 7.46 | 472.0 | 16.8 | 149.0 | 6.62 | 3140 | 813.0 | 876.0 | *
2016-06-09 | 13:05 | BB39392 | Moshassuck River @ Higginson Ave. | BB39385 | RIVER | 0.357 | 0.21 | 19.2 | 7.39 | 146.0 | 8.86 | 145.0 | 9.45 | 1840 | 513.0 | 564.0 | *
2016-06-09 | 8:30 | BB39393 | Ten Mile River @ Omega Pond | BB39385 | RIVER | 0.112 | 0.22 | 21 | 7.18 | 433.0 | 22.6 | 120.0 | 9.6 | 1020 | 1000 | 876.0 | *
2016-06-22 | 8:15 | BB40434 | Nutrient Blank | BB40434 | BAY |  |  |  |  | <6.0 | <1.5 | <7.0 | <5 | <20 | <200.0 | <100.0
2016-06-22 | 8:50 | BB40435 | Conimicut Point Surface | BB40434 | BAY | 0.5 | 26.47 | 21.67 | 8.10 | <6.0 | <1.5 | <7.0 | 26.9 | 73.40 | 463.0 | 216.0 | * | 7.983 |  | 2.238
2016-06-22 | 12:30 | BB40436 | Edgewood Yacht Club Surface | BB40434 | BAY | 0.5 | 24.53 | 22.23 | 8.03 | <6.0 | <1.5 | <7.0 | 36.1 | 197.0 | 600.0 | 237.0 | * | 22.15 |  | 4.778
2016-06-22 | 10:30 | BB40437 | Pomham Rocks Surface | BB40434 | BAY | 0.5 | 25.12 | 21.96 | 7.96 | <6.0 | <1.5 | <7.0 | 44.7 | 165.0 | 599.0 | 344.0 | * | 15.61 |  | 4.136
2016-06-22 | 13:50 | BB40438 | India Point Park Surface | BB40434 | BAY | 0.5 | 23.44 | 21.93 | 7.59 | 78.40 | 5.96 | 58.40 | 70.1 | 421.0 | 701.0 | 395.0 | * | 11.78 |  | 3.482
2016-06-22 | 9:15 | BB40439 | Bullock Reach Buoy Surface | BB40434 | BAY | 0.5 | 26.06 | 21.7 | 7.99 | <6.0 | <1.5 | <7.0 | 29.1 | 66.70 | 486.0 | 252.0 | * | 9.640 |  | 4.145
2016-06-22 | 9:15 | BB40440 | Bullock Reach Buoy Surface (Duplicate) | BB40434 | BAY | 0.5 | 26.06 | 21.7 | 7.99 | <6.0 | <1.5 | <7.0 | 30.7 | 68.70 | 484.0 | 231.0 | * | 11.11 |  | 2.780
2016-06-22 | 10:00 | BB40441 | Pawtuxet Cove Surface | BB40434 | BAY | 0.5 | 21.48 | 22.07 | 7.86 | 514.0 | 18.8 | 31.00 | 32.1 | 1270 | 1180 | 868.0 | * | 9.235 |  | 5.258
2016-06-22 | 13:20 | BB40442 | Phillipsdale Landing Surface | BB40434 | BAY | 0.5 | 15.77 | 23.13 | 7.52 | 220.0 | 15.9 | 138.0 | 211 | 736.0 | 993.0 | 695.0 | * | 13.12 |  | 5.248
2016-06-22 | 14:30 | BB40443 | Edgewood Shoals Surface | BB40434 | BAY | 0.5 | 23.78 | 22.73 | 8.23 | 11.40 | <1.5 | <7.0 | 35 | 150.0 | 593.0 | 267.0 | * | 19.87 |  | 7.554
2016-06-22 | 14:35 | BB40444 | Edgewood Shoals Bottom | BB40434 | BAY |  |  |  |  | <6.0 | <1.5 | <7.0 | 48.7 | 386.0 | 542.0 | 205.0 | *
2016-06-22 | 14:00 | BB40445 | Nutrient Blank | BB40445 | RIVER |  |  |  |  | <6.0 | <1.5 | <7.0 | <5 | <20 | <200.0 | <100.0
2016-06-22 | 8:30 | BB40446 | Blackstone River @ Slater Mill | BB40445 | RIVER | 0.05 | 0.28 | 21.97 | 8.60 | 786.0 | 9.23 | 39.80 | 20.6 | 1580 | 1390 | 1140 | *
2016-06-22 | 10:30 | BB40447 | Blackstone River @ Stateline | BB40445 | RIVER | 0.05 | 0.3 | 22.98 | 7.82 | 836.0 | 9.33 | 24.40 | 18.2 | 1590 | 1330 | 1250 | *
2016-06-22 | 9:20 | BB40448 | Blackstone River @ Bikepath Bridge | BB40445 | RIVER | 0.05 | 0.3 | 22.84 | 7.98 | 880.0 | 10.9 | 34.70 | 22 | 1930 | 1290 | 1240 | *
2016-06-22 | 15:00 | BB40449 | Pawtuxet River @ Broad St. | BB40445 | RIVER | 0.05 | 0.22 | 23.12 | 7.90 | 1240 | 55.8 | 67.90 | 21.6 | 2500 | 1690 | 1620 | *
2016-06-22 | 15:00 | BB40450 | Pawtuxet River @ Broad St. (Duplicate) | BB40445 | RIVER | 0.05 | 0.22 | 23.12 | 7.90 | 1240 | 54.2 | 61.30 | 21.5 | 2230 | 1650 | 1600 | *
2016-06-22 | 13:30 | BB40451 | Woonasquatucket River @ Valley St. | BB40445 | RIVER | 0.05 | 0.25 | 21.13 | 7.88 | 593.0 | 3.87 | <7.0 | <5 | 1160 | 584.0 | 817.0 | *
2016-06-22 | 13:00 | BB40452 | Woonasquatucket River @ Manton Ave. | BB40445 | RIVER | 0.05 | 0.22 | 23.14 | 8.04 | 497.0 | 7.36 | 31.90 | <5 | 981.0 | 780.0 | 795.0 | *
2016-06-22 | 13:45 | BB40453 | Moshassuck River @ Mill St. | BB40445 | RIVER | 0.05 | 0.31 | 19.18 | 7.74 | 499.0 | 19.5 | 101.0 | <5 | 3830 | 791.0 | 875.0 | *
2016-06-22 | 10:15 | BB40454 | Nutrient Blank | BB40454 | RIVER |  |  |  |  | <6.0 | <1.5 | <7.0 | <5 | <20 | <200.0 | <100.0
2016-06-22 | 14:15 | BB40455 | Warren Reservoir/Kickemuit River | BB40454 | RIVER | 0.729 | 0.15 | 22.8 | 6.87 | <6.0 | <1.5 | 8.540 | 7.89 | 66.90 | 685.0 | 669.0 | *
2016-06-22 | 13:50 | BB40456 | Coles River @ Milford Rd. | BB40454 | RIVER | 1.247 | 0.14 | 20.4 | 7.10 | 221.0 | 11.5 | 97.30 | 24.3 | 2480 | 1000 | 908.0 | *
2016-06-22 | 13:10 | BB40457 | Palmer River @ Rt. 6 | BB40454 | RIVER | 0.569 | 17.61 | 24.1 | 7.24 | 6.070 | <1.5 | <7.0 | <5 | 660.0 | 717.0 | 353.0 | *
2016-06-22 | 12:50 | BB40458 | Runnins River @ River Rd. | BB40454 | RIVER | 0.514 | 0.32 | 19.38 | 6.87 | 268.0 | 4.22 | <7.0 | 5.18 | 3690 | 655.0 | 662.0 | *
2016-06-22 | 8:35 | BB40459 | Taunton River @ Berkley Bridge | BB40454 | RIVER | 0.501 | 0.56 | 22.67 | 7.27 | 1310 | 9.87 | 53.20 | 119 | 2600 | 1920 | 1810 | *
2016-06-22 | 8:35 | BB40460 | Taunton River @ Berkley Bridge (Duplicate) | BB40454 | RIVER | 0.501 | 0.56 | 22.67 | 7.27 | 1260 | 10.2 | 54.70 | 119 | 2570 | 1910 | 1640 | *
2016-06-22 | 10:05 | BB40461 | Ten Mile River @ Omega Pond | BB40454 | RIVER | 1.115 | 0.28 | 23.14 | 7.36 | 254.0 | 13.1 | 10.20 | 6.46 | 418.0 | 819.0 | 745.0 | *
2016-06-22 | 9:35 | BB40462 | Ten Mile River @ Central Ave. | BB40454 | RIVER | 0.71 | 0.37 | 20.83 | 7.24 | 974.0 | 12.6 | 81.60 | 17.1 | 2690 | 1440 | 1450 | *
2016-07-06 | 8:15 | BB41672 | Nutrient Blank | BB41672 | BAY |  |  |  |  | <6.0 | <1.5 | <7.0 | <5 | <20 | <200.0 | <100.0
2016-07-06 | 8:30 | BB41673 | Conimicut Point Surface | BB41672 | BAY | 0.5 | 26.59 | 23.48 | 7.87 | <6.0 | <1.5 | <7.0 | 35.8 | 557.0 | 643.0 | 214.0 | * | 12.52 |  | 2.785
2016-07-06 | 8:45 | BB41674 | Conimicut Point Bottom | BB41672 | BAY |  |  |  |  | <6.0 | <1.5 | <7.0 | 28.8 | 730.0 | 661.0 | 175.0 | *
2016-07-06 | 14:30 | BB41675 | Edgewood Yacht Club Surface | BB41672 | BAY | 0.5 | 16.02 | 26.39 | 6.75 | <6.0 | <1.5 | <7.0 | 69.9 | 850.0 | 707.0 | 235.0 | * | 20.40 |  | 5.393
2016-07-06 | 14:40 | BB41676 | Edgewood Yacht Club Bottom | BB41672 | BAY |  |  |  |  | 12.10 | <1.5 | 15.20 | 80.1 | 673.0 | 657.0 | 231.0 | *
2016-07-06 | 12:45 | BB41677 | Pomham Rocks Surface | BB41672 | BAY | 0.5 | 24.56 | 24.6 | 6.57 | 27.50 | 2.44 | <7.0 | 87.5 | 484.0 | 770.0 | 259.0 | * | 29.75 |  | 6.133
2016-07-06 | 13:00 | BB41678 | Pomham Rocks Bottom | BB41672 | BAY |  |  |  |  | <6.0 | <1.5 | 15.30 | 59.1 | 904.0 | 619.0 | 208.0 | *
2016-07-06 | 14:00 | BB41679 | India Point Park Surface | BB41672 | BAY | 0.5 | 16.02 | 26.39 | 6.75 | 136.0 | 11.3 | 127.0 | 142 | 1360 | 932.0 | 504.0 | * | 9.517 |  | 3.241
2016-07-06 | 14:10 | BB41680 | India Point Park Bottom | BB41672 | BAY |  |  |  |  | 117.0 | 9.34 | 130.0 | 132 | 1280 | 867.0 | 577.0 | *
2016-07-06 | 9:05 | BB41681 | Bullock Reach Buoy Surface | BB41672 | BAY | 0.5 | 20.48 | 23.96 | 8.00 | <6.0 | <1.5 | <7.0 | 38.5 | 327.0 | 780.0 | 327.0 | * | 34.03 |  | 5.249
2016-07-06 | 9:05 | BB41682 | Bullock Reach Buoy Surface (Duplicate) | BB41672 | BAY | 0.5 | 20.48 | 23.96 | 8.00 | 13.80 | <1.5 | <7.0 | 38.8 | 420.0 | 783.0 | 217.0 | * | 32.00 |  | 5.489
2016-07-06 | 9:15 | BB41683 | Bullock Reach Buoy Bottom | BB41672 | BAY |  |  |  |  | <6.0 | <1.5 | <7.0 | 33.1 | 697.0 | 550.0 | 202.0 | *
2016-07-06 | 9:50 | BB41684 | Pawtuxet Cove Surface | BB41672 | BAY | 0.5 |  |  |  | 367.0 | 3.17 | 7.110 | 31.9 | 1490 | 1170 | 646.0 | * | 26.14 |  | 3.827
2016-07-06 | 10:00 | BB41685 | Pawtuxet Cove Bottom | BB41672 | BAY |  |  |  |  | 7.010 | <1.5 | <7.0 | 57 | 830.0 | 917.0 | 226.0 | *
2016-07-06 | 14:30 | BB41697 | Nutrient Blank | BB41697 | RIVER |  |  |  |  | <6.0 | <1.5 | <7.0 | <5 | <20 | <200.0 | <100.0
2016-07-06 | 8:30 | BB41686 | Phillipsdale Landing Surface | BB41697 | BAY | 0.579 | 21.6 | 22.51 | 7.18 | 160.0 | 16.7 | 220.0 | 171 | 1560 | 934.0 | 720.0 | * | 1.978 |  | 4.977
2016-07-06 | 8:35 | BB41687 | Phillipsdale Landing Bottom | BB41697 | BAY | 3.26 | 23.23 | 22.27 | 7.20 | 162.0 | 17 | 225.0 | 172 | 1580 | 927.0 | 602.0 | *
2016-07-06 | 10:35 | BB41698 | Blackstone River @ Slater Mill | BB41697 | RIVER | 0.499 | 0.27 | 23.72 | 7.55 | 806.0 | 8.26 | 20.60 | 35.8 | 1470 | 1180 | 1170 | *
2016-07-06 | 15:10 | BB41699 | Pawtuxet River @ Broad St. | BB41697 | RIVER | 0.49 | 0.24 | 24.42 | 7.29 | 1180 | 6.5 | <7.0 | 27.8 | 2480 | 1430 | 1490 | *
2016-07-06 | 13:40 | BB41700 | Woonasquatucket River @ Valley St. | BB41697 | RIVER | 0.298 | 0.23 | 24.39 | 7.67 | 327.0 | 3.25 | <7.0 | 5.72 | 1470 | 570.0 | 529.0 | *
2016-07-06 | 13:40 | BB41701 | Woonasquatucket River @ Valley St. (Duplicate) | BB41697 | RIVER | 0.298 | 0.23 | 24.39 | 7.67 | 323.0 | 3.31 | <7.0 | 5.74 | 1550 | 540.0 | 583.0 | *
2016-07-06 | 13:10 | BB41702 | Woonasquatucket River @ Manton Ave. | BB41697 | RIVER | 0.248 | 0.21 | 24.81 | 7.32 | 234.0 | 5.65 | 28.20 | 7.4 | 1210 | 475.0 | 544.0 | *
2016-07-06 | 14:20 | BB41703 | Moshassuck River @ Mill St. | BB41697 | RIVER | 0.141 | 0.28 | 21.94 | 7.32 | 440.0 | 18.1 | 78.30 | 6.04 | 3620 | 652.0 | 744.0 | *
2016-07-06 | 11:05 | BB41704 | Moshassuck River @ Higginson Ave. | BB41697 | RIVER | 0.48 | 0.27 | 22.36 | 7.22 | 129.0 | 5.35 | 55.00 | 9.64 | 1820 | 414.0 | 465.0 | *
2016-07-06 | 9:30 | BB41705 | Ten Mile River @ Omega Pond | BB41697 | RIVER | 1.532 | 0.31 | 24.17 | 7.72 | <6.0 | <1.5 | 8.400 | 8.86 | 930.0 | 538.0 | 404.0 | *
2016-07-20 | 14:20 | BB42879 | Nutrient Blank | BB42879 | BAY |  |  |  |  | <6.0 | <1.5 | <7.0 | <5 | <20 | <200.0 | <100.0
2016-07-20 | 9:10 | BB42880 | Conimicut Point Surface | BB42879 | BAY | 0.5 | 27.66 | 24.18 | 7.76 | 18.30 | <1.5 | <7.0 | 57.8 | 800.0 | 717.0 | 238.0 | * | 22.33 |  | 8.997
2016-07-20 | 10:40 | BB42881 | Edgewood Yacht Club Surface | BB42879 | BAY | 0.5 | 27.36 | 23.97 | 7.49 | 40.00 | <1.5 | <7.0 | 89.7 | 1170 | 671.0 | 225.0 | * | 14.18 |  | 4.298
2016-07-20 | 10:25 | BB42882 | Pomham Rocks Surface | BB42879 | BAY | 0.5 | 27.1 | 23.85 | 7.54 | 10.60 | <1.5 | <7.0 | 88.9 | 1120 | 663.0 | 240.0 | * | 5.971 |  | 1.665
2016-07-20 | 14:35 | BB42883 | India Point Park Surface | BB42879 | BAY | 0.5 | 20.48 | 23.93 | 7.18 | 138.0 | 12.9 | 227.0 | 189 | 2000 | 883.0 | 676.0 | * | 5.241 |  | 2.742
2016-07-20 | 9:30 | BB42884 | Bullock Reach Buoy Surface | BB42879 | BAY | 0.5 | 27.83 | 24.21 | 7.87 | 7.600 | <1.5 | <7.0 | 55.9 | 758.0 | 747.0 | 299.0 | * | 17.94 |  | 8.394
2016-07-20 | 9:30 | BB42885 | Bullock Reach Buoy Surface (Duplicate) | BB42879 | BAY | 0.5 | 27.83 | 24.21 | 7.87 | 78.90 | <1.5 | <7.0 | 57.5 | 759.0 | 808.0 | 214.0 | * | 17.94 |  | 8.404
2016-07-20 | 10:00 | BB42886 | Pawtuxet Cove Surface | BB42879 | BAY | 0.5 | 18.75 | 24.74 | 7.84 | 289.0 | 3.96 | 10.10 | 44.2 | 1420 | 1060 | 609.0 | * | 24.18 |  | 6.819
2016-07-20 | 12:45 | BB42887 | Edgewood Shoals Surface | BB42879 | BAY | 0.5 | 27.56 | 24.72 | 7.19 | 6.840 | <1.5 | <7.0 | 82.8 | 1050 | 772.0 | 225.0 | * | 14.03 |  | 5.353
2016-07-20 | 12:50 | BB42888 | Edgewood Shoals Bottom | BB42879 | BAY |  |  |  |  | 18.30 | 1.78 | 187.0 | 155 | 1550 | 876.0 | 520.0 | *
2016-07-20 | 14:05 | BB42889 | Phillipsdale Landing Surface | BB42879 | BAY | 0.5 | 20.48 | 23.98 | 7.19 | 159.0 | 14.6 | 207.0 | 224 | 2280 | 1090 | 652.0 | * | 4.806 |  | 1.304
2016-07-20 | 14:55 | BB42891 | Nutrient Blank | BB42891 | RIVER |  |  |  |  | <6.0 | <1.5 | <7.0 | <5 | <20 | <200.0 | <100.0
2016-07-20 | 8:45 | BB42892 | Blackstone River @ Slater Mill | BB42891 | RIVER | 0.608 | 0.28 | 24.6 | 7.40 | 736.0 | 8.48 | 46.70 | 41.5 | 1170 | 1230 | 1060 | *
2016-07-20 | 10:45 | BB42893 | Blackstone River @ Stateline | BB42891 | RIVER | 0.372 | 0.28 | 23.64 | 7.72 | 697.0 | 5.85 | 19.30 | 27 | 1430 | 1080 | 1100 | *
2016-07-20 | 9:30 | BB42894 | Blackstone River @ Bikepath Bridge | BB42891 | RIVER | 0.645 | 0.3 | 25.09 | 7.57 | 879.0 | 8.35 | 34.20 | 50.9 | 1690 | 1260 | 1300 | *
2016-07-20 | 14:45 | BB42895 | Pawtuxet River @ Broad St. | BB42891 | RIVER | 0.898 | 0.21 | 25.52 | 7.52 | 1130 | 12.2 | 27.90 | 24.6 | 2460 | 1460 | 1500 | *
2016-07-20 | 13:40 | BB42896 | Woonasquatucket River @ Valley St. | BB42891 | RIVER | 0.501 | 0.25 | 23.71 | 7.70 | 597.0 | 2.89 | 9.270 | 5.43 | 1240 | 746.0 | 794.0 | *
2016-07-20 | 13:40 | BB42897 | Woonasquatucket River @ Valley St. (Duplicate) | BB42891 | RIVER | 0.501 | 0.25 | 23.71 | 7.70 | 560.0 | 3.02 | 9.420 | 5.47 | 1320 | 766.0 | 814.0 | *
2016-07-20 | 13:00 | BB42898 | Moshassuck River @ Higginson Ave. | BB42891 | RIVER | 0.427 | 0.25 | 19.31 | 7.63 | 314.0 | 7.34 | 67.50 | 12.9 | 4610 | 516.0 | 566.0 | *
2016-07-20 | 14:15 | BB42899 | Moshassuck River @ Mill St. | BB42891 | RIVER | 0.33 | 0.34 | 21.51 | 7.54 | 801.0 | 31.3 | 73.20 | 7.91 | 5020 | 985.0 | 1050 | *
2016-07-20 | 14:40 | BB42900 | Nutrient Blank | BB42900 | RIVER |  |  |  |  | <6.0 | <1.5 | <7.0 | <5 | <20 | <200.0 | <100.0
2016-07-20 | 10:35 | BB42901 | Warren Reservoir/Kickemuit River | BB42900 | RIVER | 0.499 | 0.17 | 21.4 | 6.90 | 20.80 | <1.5 | <7.0 | <5 | 787.0 | 1110 | 626.0 | *
2016-07-20 | 10:05 | BB42902 | Coles River @ Milford Rd. | BB42900 | RIVER | 0.48 | 0.13 | 22.76 | 7.08 | 89.20 | 4.14 | 35.00 | 13.6 | 317.0 | 747.0 | 692.0 | *
2016-07-20 | 11:00 | BB42903 | Palmer River @ Rt. 6 | BB42900 | RIVER | 0.524 | 24.1 | 24.21 | 7.70 | 6.030 | <1.5 | <7.0 | 54.3 | 1110 | 1110 | 333.0 | *
2016-07-20 | 12:55 | BB42904 | Runnins River @ River Rd. | BB42900 | RIVER | 0.503 | 0.36 | 18.86 | 7.09 | 506.0 | 4.59 | 25.90 | 6.9 | 4200 | 774.0 | 930.0 | *
2016-07-20 | 8:45 | BB42905 | Taunton River @ Berkley Bridge | BB42900 | RIVER | 0.519 | 13.03 | 25.02 | 7.41 | 447.0 | 10.5 | 81.50 | 82.7 | 1060 | 1350 | 1000 | *
2016-07-20 | 8:45 | BB42906 | Taunton River @ Berkley Bridge (Duplicate) | BB42900 | RIVER | 0.519 | 13.03 | 25.02 | 7.41 | 447.0 | 10.7 | 84.30 | 82.7 | 1030 | 1100 | 977.0 | *
2016-07-20 | 14:15 | BB42907 | Ten Mile River @ Omega Pond | BB42900 | RIVER | 0.728 | 0.33 | 24.04 | 7.74 | <6.0 | <1.5 | <7.0 | 5.59 | 1490 | 987.0 | 357.0 | *
2016-07-20 | 13:30 | BB42908 | Ten Mile River @ Central Ave. | BB42900 | RIVER | 0.485 | 0.4 | 21.55 | 7.46 | 1360 | 6.06 | 19.60 | 25.2 | 1660 | 1720 | 1790 | *
2016-08-03 | 10:00 | BB44251 | Nutrient Blank | BB44251 | BAY |  |  |  |  | <6.0 | <1.5 | <7.0 | <5 | 56.60 | <200.0 | <100.0
2016-08-03 | 8:52 | BB44252 | Conimicut Point Surface | BB44251 | BAY | 0.5 | 29.16 | 23.78 | 7.72 | 11.90 | <1.5 | 12.10 | 94.5 | 1550 | 629.0 | 316.0 | * | 21.68 |  | 4.484
2016-08-03 | 9:00 | BB44253 | Conimicut Point Bottom | BB44251 | BAY |  |  |  |  | 14.60 | <1.5 | 66.30 | 62.3 | 1080 | 527.0 | 260.0 | *
2016-08-03 | 14:15 | BB44254 | Edgewood Yacht Club Surface | BB44251 | BAY | 0.5 | 28.14 | 25.8 | 7.47 | 9.750 | <1.5 | <7.0 | 132 | 1970 | 689.0 | 294.0 | * | 13.34 |  | 2.679
2016-08-03 | 14:20 | BB44255 | Edgewood Yacht Club Bottom | BB44251 | BAY |  |  |  |  | <6.0 | <1.5 | 37.60 | 116 | 1850 | 662.0 | 450.0 | *
2016-08-03 | 10:20 | BB44256 | Pomham Rocks Surface | BB44251 | BAY | 0.5 | 27.45 | 23.95 | 7.57 | 17.30 | <1.5 | 15.40 | 164 | 1860 | 676.0 | 422.0 | * | 15.62 |  | 4.219
2016-08-03 | 10:25 | BB44257 | Pomham Rocks Bottom | BB44251 | BAY |  |  |  |  | 7.840 | <1.5 | 72.30 | 63.1 | 1440 | 707.0 | 282.0 | *
2016-08-03 | 13:35 | BB44258 | India Point Park Surface | BB44251 | BAY | 0.5 | 25.83 | 24.74 | 7.21 | 7.630 | <1.5 | 31.30 | 166 | 2050 | 677.0 | 368.0 | * | 9.861 |  | 2.755
2016-08-03 | 13:40 | BB44259 | India Point Park Bottom | BB44251 | BAY |  |  |  |  | 12.90 | 1.54 | 44.60 | 181 | 1730 | 584.0 | 298.0 | *
2016-08-03 | 9:24 | BB44260 | Bullock Reach Buoy Surface | BB44251 | BAY | 0.5 | 29.1 | 23.99 | 7.77 | <6.0 | <1.5 | <7.0 | 98 | 1580 | 676.0 | 233.0 | * | 17.12 |  | 3.267
2016-08-03 | 9:24 | BB44261 | Bullock Reach Buoy Surface (Duplicate) | BB44251 | BAY | 0.5 | 29.1 | 23.99 | 7.77 | <6.0 | <1.5 | <7.0 | 99.2 | 1590 | 721.0 | 199.0 | * | 8.509 |  | 2.050
2016-08-03 | 9:32 | BB44262 | Bullock Reach Buoy Bottom | BB44251 | BAY |  |  |  |  | 9.880 | <1.5 | 59.00 | 72.2 | 1240 | 621.0 | 242.0 | *
2016-08-03 | 13:00 | BB44263 | Pawtuxet Cove Surface | BB44251 | BAY | 0.5 | 15.93 | 24.84 | 7.11 | 441.0 | 6.72 | 52.40 | 118 | 2250 | 1380 | 1090 | * | 35.78 |  | 4.759
2016-08-03 | 13:05 | BB44264 | Pawtuxet Cove Bottom | BB44251 | BAY |  |  |  |  | 66.30 | 1.77 | 20.40 | 107 | 2030 | 604.0 | 542.0 | *
2016-08-03 | 8:46 | BB44277 | Nutrient Blank | BB44277 | RIVER |  |  |  |  | <6.0 | <1.5 | <7.0 | <5 | <20 | <200.0 | <100.0
2016-08-03 | 9:00 | BB44265 | Phillipsdale Landing Surface | BB44277 | BAY | 0.913 | 27.05 | 22.71 | 7.5 | 10.70 | <1.5 | 26.70 | 196 | 2090 | 643.0 | 282.0 | * | 8.023 |  | 2.935
2016-08-03 | 9:15 | BB44266 | Phillipsdale Landing Bottom | BB44277 | BAY | 3.29 | 27.46 | 22.72 | 7.47 | 13.30 | 1.67 | 72.70 | 166 | 1880 | 734.0 | 298.0 | *
2016-08-03 | 10:09 | BB44278 | Blackstone River @ Slater Mill | BB44277 | RIVER | 0.52 | 0.5 | 22.15 | 7.45 | 706.0 | 5.74 | 33.00 | 25.1 | 849.0 | 1280 | 980.0 | *
2016-08-03 | 10:46 | BB44279 | Pawtuxet River @ Broad St. | BB44277 | RIVER | 1.52 | 27.13 | 23.23 | 7.45 | 1320 | 21.5 | 123.0 | 124 | 2390 | 1890 | 1740 | *
2016-08-03 | 10:46 | BB44280 | Pawtuxet River @ Broad St. (Duplicate) | BB44277 | RIVER | 1.52 | 27.13 | 23.23 | 7.45 | 1320 | 21.4 | 129.0 | 126 | 2510 | 1810 | 1740 | *
2016-08-03 | 13:46 | BB44281 | Woonasquatucket River @ Valley St. | BB44277 | RIVER | 0.302 | 0.27 | 21.8 | 7.75 | 537.0 | 2.68 | <7.0 | <5 | 1640 | 696.0 | 784.0 | *
2016-08-03 | 14:00 | BB44282 | Woonasquatucket River @ Manton Ave. | BB44277 | RIVER | 0.314 | 0.29 | 19.72 | 7.5 | 444.0 | 4.36 | <7.0 | 5.08 | 856.0 | 649.0 | 748.0 | *
2016-08-03 | 13:14 | BB44283 | Moshassuck River @ Mill St. | BB44277 | RIVER | 0.247 | 0.29 | 19.82 | 7.58 | 667.0 | 14.5 | 21.30 | 6.99 | 5310 | 895.0 | 935.0 | *
2016-08-03 | 12:53 | BB44284 | Moshassuck River @ Higginson Ave. | BB44277 | RIVER | 0.096 | 0.25 | 18.35 | 7.42 | 381.0 | 6.67 | 62.30 | 13 | 5400 | 607.0 | 617.0 | *
2016-08-03 | 8:34 | BB44285 | Ten Mile River @ Omega Pond | BB44277 | RIVER | 1.2 | 0.34 | 23.45 | 7.28 | 64.50 | 5.13 | 139.0 | 15.7 | 1770 | 752.0 | 647.0 | *
2016-08-17 | 9:10 | BB45660 | Nutrient Blank | BB45660 | BAY |  |  |  |  | <6.0 | <1.5 | <7.0 | <5 | <20 | <200.0 | <100.0
2016-08-17 | 8:30 | BB45661 | Conimicut Point Surface | BB45660 | BAY | 0.014 | 30.09 | 25.51 | 7.66 | 9.900 | <1.5 | 13.40 | 72 | 1210 | 620.0 | 267.0 | * | 11.95 |  | 3.344
2016-08-17 | 14:15 | BB45662 | Edgewood Yacht Club Surface | BB45660 | BAY | 0.035 | 28.19 | 26.37 | 7.57 | 10.00 | <1.5 | <7.0 | 101 | 1340 | 678.0 | 109.0 | * | 19.53 |  | 4.445
2016-08-17 | 14:00 | BB45663 | Pomham Rocks Surface | BB45660 | BAY | 0.028 | 27.7 | 26.08 | 7.55 | 8.560 | <1.5 | <7.0 | 109 | 1320 | 704.0 | 105.0 | * | 25.22 |  | 3.845
2016-08-17 | 13:40 | BB45664 | India Point Park Surface | BB45660 | BAY | 0.033 | 18.95 | 26.41 | 7.67 | 182.0 | 7.81 | 37.20 | 184 | 1730 | 1080 | 515.0 | * | 27.56 |  | 3.253
2016-08-17 | 8:50 | BB45665 | Bullock Reach Buoy Surface | BB45660 | BAY | 0.02 | 30.01 | 25.27 | 7.68 | 9.490 | <1.5 | 7.010 | 71.5 | 1210 | 606.0 | 176.0 | * | 7.577 |  | 1.998
2016-08-17 | 8:50 | BB45666 | Bullock Reach Buoy Surface (Duplicate) | BB45660 | BAY | 0.02 | 30.01 | 25.27 | 7.68 | <6.0 | <1.5 | 7.270 | 66.3 | 1210 | 604.0 | <100.0 | * | 1.704 |  | 0.7054
2016-08-17 | 8:10 | BB45667 | Pawtuxet Cove Surface | BB45660 | BAY | 0.001 | 22.03 | 26.21 | 7.48 | 226.0 | 2.79 | 35.70 | 84.6 | 1630 | 828.0 | 498.0 | * | 20.72 |  | 4.298
2016-08-17 | 7:45 | BB45668 | Edgewood Shoals Surface | BB45660 | BAY | 0.007 | 28.38 | 25.98 | 7.68 | 12.90 | <1.5 | 24.10 | 107 | 1410 | 762.0 | 323.0 | * | 14.81 |  | 2.925
2016-08-17 | 7:55 | BB45669 | Edgewood Shoals Bottom | BB45660 | BAY |  |  |  |  | 11.40 | <1.5 | 53.60 | 108 | 1540 | 763.0 | 273.0 | *
2016-08-17 | 12:45 | BB45670 | Phillipsdale Landing Surface | BB45660 | BAY | 0.002 | 28.77 | 26.36 | 7.2 | 469.0 | 8.01 | 49.70 | 238 | 1890 | 1230 | 821.0 | * | 20.69 |  | 5.149
2016-08-17 | 10:45 | BB45671 | Nutrient Blank | BB45671 | RIVER |  |  |  |  | <6.0 | <1.5 | <7.0 | <5 | <20 | <200.0 | <100.0
2016-08-17 | 8:19 | BB45672 | Blackstone River @ Slater Mill | BB45671 | RIVER | 0.314 | 0.25 | 25.13 | 7.6 | 812.0 | 5.9 | 25.90 | 37.7 | 1250 | 1210 | 1250 | *
2016-08-17 | 10:22 | BB45673 | Blackstone River @ Stateline | BB45671 | RIVER | 0.493 | 0.21 | 24.8 | 7.42 | 702.0 | 8.05 | 30.30 | 33.4 | 1550 | 922.0 | 1020 | *
2016-08-17 | 9:20 | BB45674 | Blackstone River @ Bikepath Bridge | BB45671 | RIVER | 0.566 | 0.27 | 25.59 | 7.6 | 900.0 | 7.34 | 30.70 | 43.6 | 1500 | 1140 | 1300 | *
2016-08-17 | 14:00 | BB45675 | Pawtuxet River @ Broad St. | BB45671 | RIVER | 0.347 | 0.21 | 25.72 | 7.16 | 1280 | 11 | 17.60 | 45.3 | 2440 | 1410 | 1570 | *
2016-08-17 | 13:15 | BB45676 | Woonasquatucket River @ Valley St. | BB45671 | RIVER | 0.194 | 0.23 | 24.81 | 7.72 | 339.0 | 2.15 | <7.0 | <5 | 1240 | 490.0 | 570.0 | *
2016-08-17 | 13:15 | BB45677 | Woonasquatucket River @ Valley St. (Duplicate) | BB45671 | RIVER | 0.194 | 0.23 | 24.81 | 7.72 | 338.0 | 2.14 | <7.0 | <5 | 1240 | 535.0 | 682.0 | *
2016-08-17 | 12:15 | BB45678 | Moshassuck River @ Higginson Ave. | BB45671 | RIVER | 0.562 | 0.26 | 21.13 | 7.07 | 280.0 | 5.77 | 55.40 | 11.1 | 4650 | 548.0 | 587.0 | *
2016-08-17 | 12:50 | BB45679 | Moshassuck River @ Mill St. | BB45671 | RIVER | 0.19 | 0.31 | 22.14 | 7.41 | 664.0 | 24.1 | 60.20 | 5.57 | 4700 | 845.0 | 1170 | *
2016-08-17 | 10:00 | BB45680 | Nutrient Blank | BB45680 | RIVER |  |  |  |  | 11.50 | <1.5 | <7.0 | <5 | <20 | <200.0 | <100.0
2016-08-17 | 10:50 | BB45681 | Warren Reservoir/Kickemuit River | BB45680 | RIVER | 0.49 | 0.21 | 24.68 | 7.7 | 20.90 | <1.5 | <7.0 | 5.16 | 896.0 | 1180 | 777.0 | *
2016-08-17 | 9:20 | BB45682 | Coles River @ Milford Rd. | BB45680 | RIVER | 1.12 | 0.24 | 20.36 | 7.5 | 388.0 | 11 | 47.10 | 9.29 | 2080 | 854.0 | 796.0 | *
2016-08-17 | 9:55 | BB45683 | Palmer River @ Rt. 6 | BB45680 | RIVER | 1.14 | 27.19 | 26.92 | 6.98 | 50.80 | <1.5 | <7.0 | 44 | 1080 | 1090 | 403.0 | *
2016-08-17 | 10:20 | BB45684 | Runnins River @ River Rd. | BB45680 | RIVER | 1.17 | 0.42 | 21.61 | 7.57 | 515.0 | 4.47 | 22.40 | <5 | 4500 | 776.0 | 788.0 | *
2016-08-17 | 8:40 | BB45685 | Taunton River @ Berkley Bridge | BB45680 | RIVER | 0.2 | 10.34 | 26.5 | 7.53 | 276.0 | 4.25 | 60.50 | 113 | 1460 | 1240 | 677.0 | *
2016-08-17 | 8:40 | BB45686 | Taunton River @ Berkley Bridge (Duplicate) | BB45680 | RIVER | 0.2 | 10.34 | 26.5 | 7.53 | 275.0 | 4.49 | 65.30 | 114 | 1430 | 1220 | 671.0 | *
2016-08-17 | 13:15 | BB45687 | Ten Mile River @ Omega Pond | BB45680 | RIVER | 1.29 | 0.35 | 25.6 | 7.7 | 37.00 | 2.91 | 82.70 | 15.6 | 1170 | 944.0 | 600.0 | *
2016-08-17 | 14:00 | BB45688 | Ten Mile River @ Central Ave. | BB45680 | RIVER | 0.68 | 0.4 | 24.86 | 7.33 | 991.0 | 5.93 | 31.20 | 24.2 | 2130 | 2340 | 1440 | *
2016-08-31 | 13:30 | BB47130 | Nutrient Blank | BB47130 | BAY |  |  |  |  | <6 | <1.5 | <7.0 | <5 | <20 | <200.0 | <100.0
2016-08-31 | 9:10 | BB47131 | Conimicut Point Surface | BB47130 | BAY | 0.079 | 30.13 | 24.29 | 7.75 | <6.0 | <1.5 | <7.0 | 55.8 | 1230 | 658.0 | 170.0 | * | 12.94 |  | 2.474
2016-08-31 | 9:20 | BB47132 | Conimicut Point Bottom | BB47130 | BAY |  |  |  |  | <6.0 | <1.5 | 29.70 | 53.5 | 1170 | 612.0 | 185.0 | *
2016-08-31 | 14:10 | BB47133 | Edgewood Yacht Club Surface | BB47130 | BAY | 0.057 | 28.79 | 24.93 | 7.62 | 10.90 | <1.5 | 14.50 | 79.1 | 1310 | 711.0 | 216.0 | * | 25.37 |  | 4.014
2016-08-31 | 14:15 | BB47134 | Edgewood Yacht Club Bottom | BB47130 | BAY |  |  |  |  | 11.40 | 1.67 | 61.40 | 89.7 | 1410 | 716.0 | 259.0 | *
2016-08-31 | 13:45 | BB47135 | Pomham Rocks Surface | BB47130 | BAY | 0.062 | 28.26 | 25.08 | 7.73 | <6.0 | <1.5 | <7.0 | 98.7 | 1270 | 765.0 | 214.0 | * | 39.32 |  | 4.267
2016-08-31 | 13:55 | BB47136 | Pomham Rocks Bottom | BB47130 | BAY |  |  |  |  | 13.20 | 1.55 | 87.70 | 86.4 | 1360 | 714.0 | 326.0 | *
2016-08-31 | 13:10 | BB47137 | India Point Park Surface | BB47130 | BAY | 0.065 | 25.46 | 25.13 | 7.22 | 75.60 | 9.03 | 116.0 | 159 | 1530 | 864.0 | 401.0 | * | 16.19 |  | 5.180
2016-08-31 | 13:15 | BB47138 | India Point Park Bottom | BB47130 | BAY |  |  |  |  | 64.60 | 8.77 | 122.0 | 155 | 1510 | 863.0 | 513.0 | *
2016-08-31 | 9:30 | BB47139 | Bullock Reach Buoy Surface | BB47130 | BAY | 0.079 | 29.83 | 24.45 | 7.73 | <6.0 | <1.5 | <7.0 | 56.5 | 1220 | 677.0 | 176.0 | * | 18.26 |  | 3.741
2016-08-31 | 9:30 | BB47140 | Bullock Reach Buoy Surface (Duplicate) | BB47130 | BAY | 0.079 | 29.83 | 24.45 | 7.73 | <6.0 | <1.5 | 18.20 | 57 | 1240 | 662.0 | 164.0 | * | 17.62 |  | 4.355
2016-08-31 | 9:40 | BB47141 | Bullock Reach Buoy Bottom | BB47130 | BAY |  |  |  |  | <6.0 | <1.5 | <7.0 | 55.9 | 1250 | 693.0 | 174.0 | *
2016-08-31 | 8:40 | BB47142 | Pawtuxet Cove Surface | BB47130 | BAY | 0.089 | 24.35 | 24.83 | 7.88 | 354.0 | 2.54 | 21.20 | 57 | 1620 | 1150 | 592.0 | * | 20.75 |  | 5.833
2016-08-31 | 8:50 | BB47143 | Pawtuxet Cove Bottom | BB47130 | BAY |  |  |  |  | 13.80 | 2.06 | 88.10 | 86.7 | 1350 | 767.0 | 284.0 | *
2016-08-31 | 8:16 | BB47146 | Nutrient Blank | BB47146 | RIVER |  |  |  |  | <6.0 | <1.5 | <7.0 | <5 | <20 |  | <100.0
2016-08-31 | 8:49 | BB47144 | Phillipsdale Landing Surface | BB47146 | BAY | 0.5 | 32.02 | 23.29 | 7.37 | 80.20 | 9.95 | 165.0 | 169 | 1550 | 926.0 | 463.0 | * | 9.335 |  | 4.025
2016-08-31 | 8:53 | BB47145 | Phillipsdale Landing Bottom | BB47146 | BAY | 3 | 27.4 | 23.59 | 7.31 | 39.60 | 7.48 | 153.0 | 140 | 1490 | 1020 | 413.0 | *
2016-08-31 | 13:04 | BB47147 | Blackstone River @ Slater Mill | BB47146 | RIVER | 0.44 | 0.29 | 23.02 | 7.66 | 772.0 | 6.1 | 56.50 | 27.5 | 1160 | 1210 | 1140 | *
2016-08-31 | 10:13 | BB47148 | Pawtuxet River @ Broad St. | BB47146 | RIVER | 1.52 | 28.63 | 23.63 | 7.43 | 1450 | 9.77 | 44.80 | 37.6 | 2480 | 2040 | 1790 | *
2016-08-31 | 10:13 | BB47149 | Pawtuxet River @ Broad St. (Duplicate) | BB47146 | RIVER | 1.52 | 28.63 | 23.63 | 7.43 | 1460 | 9.53 | 44.90 | 33.8 | 2430 | 2080 | 1830 | *
2016-08-31 | 13:55 | BB47150 | Woonasquatucket River @ Valley St. | BB47146 | RIVER | 0.37 | 0.3 | 21.31 | 7.7 | 567.0 | 2.59 | 11.10 | <5 | 1960 | 807.0 | 759.0 | *
2016-08-31 | 13:34 | BB47151 | Woonasquatucket River @ Manton Ave. | BB47146 | RIVER | 0.314 | 0.25 | 22.66 | 7.22 | 417.0 | 3.72 | 26.00 | <5 | 902.0 | 1230 | 708.0 | *
2016-08-31 | 14:28 | BB47152 | Moshassuck River @ Mill St. | BB47146 | RIVER | 0.25 | 0.35 | 19.5 | 7.72 | 948.0 | 23.2 | 52.70 | <5 | 5490 | 1210 | 1070 | *
2016-08-31 | 12:32 | BB47153 | Moshassuck River @ Higginson Ave. | BB47146 | RIVER | 0.377 | 0.3 | 17.45 | 7.5 | 363.0 | 5.67 | 33.30 | 9.3 | 6170 | 594.0 | 565.0 | *
2016-08-31 | 8:19 | BB47154 | Ten Mile River @ Omega Pond | BB47146 | RIVER | 0.68 | 0.36 | 23.75 | 7.83 | 6.400 | <1.5 | <7.0 | 5.99 | 1330 | 1030 | 421.0 | *
2016-09-14 | 8:50 | BB48264 | Nutrient Blank | BB48264 | BAY |  |  |  |  | <6.0 | <1.5 | <7.0 | <5 | <20 | <200.0 | 169.0
2016-09-14 | 9:00 | BB48265 | Conimicut Point Surface | BB48264 | BAY | 0.5 | 30.82 | 22.38 | 7.87 | <6.0 | <1.5 | <7.0 | 46 | 1050 | 1260 | 141.0 | * | 60.79 |  | 6.997
2016-09-14 | 10:30 | BB48266 | Edgewood Yacht Club Surface | BB48264 | BAY | 0.5 | 29.19 | 22.97 | 7.89 | <6.0 | <1.5 | <7.0 | 45.8 | 937.0 | 827.0 | 164.0 | * | 23.61 |  | 4.336
2016-09-14 | 10:30 | BB48267 | Edgewood Yacht Club Surface (Duplicate) | BB48264 | BAY | 0.5 | 29.19 | 22.97 | 7.89 | 11.00 | <1.5 | <7.0 | 45.8 | 844.0 | 774.0 | 170.0 | * | 23.35 |  | 4.678
2016-09-14 | 10:00 | BB48268 | Pomham Rocks Surface | BB48264 | BAY | 0.5 | 29.18 | 22.93 | 7.92 | <6.0 | <1.5 | <7.0 | 42.3 | 974.0 | 799.0 | 175.0 | * | 34.13 |  | 6.184
2016-09-14 | 13:45 | BB48269 | India Point Park Surface | BB48264 | BAY | 0.5 | 25.55 | 23.86 | 7.28 | 28.00 | 6.77 | <7.0 | 102 | 919.0 | 868.0 | 240.0 | * | 52.83 |  | 8.120
2016-09-14 | 9:15 | BB48270 | Bullock Reach Buoy Surface | BB48264 | BAY | 0.5 | 30.29 | 22.55 | 7.74 | 8.710 | 1.77 | 20.00 | 57 | 1130 | 631.0 | 187.0 | * | 8.736 |  | 2.814
2016-09-14 | 9:45 | BB48271 | Pawtuxet Cove Surface | BB48264 | BAY | 0.5 | 26.34 | 23.35 | 7.95 | 256.0 | 2.53 | 8.210 | 41.4 | 1320 | 1050 | 463.0 | * | 29.23 |  | 5.332
2016-09-14 | 14:15 | BB48273 | Edgewood Shoals Bottom | BB48264 | BAY |  |  |  |  | <6.0 | <1.5 | 14.10 | 54 | 954.0 | 740.0 | 182.0 | *
2016-09-14 | 13:15 | BB48274 | Phillipsdale Landing Surface | BB48264 | BAY | 0.5 | 19.85 | 24.5 | 7.49 | 96.60 | 10.2 | 15.50 | 145 | 918.0 | 960.0 | 365.0 | * | 56.82 |  | 6.957
2016-09-14 | 14:10 | BB48476 | Edgewood Shoals Surface | BB48264 | BAY | 0.5 | 29.28 | 23.68 | 7.46 | <6.0 | <1.5 | <7.0 | 48.7 | 878.0 | 781.0 | 134.0 | * | 28.66 |  | 4.709
2016-09-14 | 10:55 | BB48275 | Nutrient Blank | BB48275 | RIVER |  |  |  |  | <6.0 | <1.5 | <7.0 | <5 | <20 | <200.0 | <100.0
2016-09-14 | 8:40 | BB48276 | Blackstone River @ Slater Mill | BB48275 | RIVER | 0.019 | 0.35 | 21.11 | 5.92 | 1140 | 6.17 | 37.50 | 20.4 | 1250 | 1600 | 1450 | *
2016-09-14 | 10:35 | BB48277 | Blackstone River @ Stateline | BB48275 | RIVER | 1.051 | 0.32 | 20.96 | 6.91 | 1520 | 5.84 | 17.30 | 36 | 1610 | 2030 | 1830 | *
2016-09-14 | 9:30 | BB48278 | Blackstone River @ Bikepath Bridge | BB48275 | RIVER | 0.339 | 0.36 | 21.69 | 6.22 | 1070 | 5.17 | 21.80 | 23.3 | 1480 | 1630 | 1480 | *
2016-09-14 | 14:50 | BB48279 | Pawtuxet River @ Broad St. | BB48275 | RIVER | 0.05 | 0.82 | 22.18 | 7.1 | 1790 | 6.33 | 13.40 | 15.1 | 3150 | 2400 | 2140 | *
2016-09-14 | 14:50 | BB48280 | Pawtuxet River @ Broad St. (Duplicate) | BB48275 | RIVER | 0.05 | 0.82 | 22.18 | 7.1 | 1800 | 6.24 | 13.40 | 15.2 | 3070 | 2300 | 2160 | *
2016-09-14 | 13:35 | BB48281 | Woonasquatucket River @ Valley St. | BB48275 | RIVER | 0.027 | 0.31 | 20.87 | 7 | 808.0 | 3.78 | 28.60 | <5 | 2170 | 1150 | 986.0 | *
2016-09-14 | 13:10 | BB48282 | Woonasquatucket River @ Manton Ave. | BB48275 | RIVER | 0.068 | 0.27 | 21.64 | 7.04 | 600.0 | 6.24 | 22.90 | <5 | 1090 | 970.0 | 813.0 | *
2016-09-14 | 14:00 | BB48283 | Moshassuck River @ Mill St. | BB48275 | RIVER | 0.049 | 0.34 | 20.06 | 7 | 789.0 | 17.8 | 46.60 | 7.76 | 5390 | 1280 | 1130 | *
2016-09-14 | 14:15 | BB48284 | Nutrient Blank | BB48284 | RIVER |  |  |  |  | <6.0 | <1.5 | <7.0 | <5 | <20 | <200.0 | <100.0
2016-09-14 | 10:15 | BB48286 | Coles River @ Milford Rd. | BB48284 | RIVER |  |  |  |  | 191.0 | 3.66 | 13.30 | <5 | 1100 | 709.0 | 529.0 | *
2016-09-14 | 13:00 | BB48287 | Palmer River @ Rt. 6 | BB48284 | RIVER | 1.9 | 25.24 | 23.95 | 7.87 | <6.0 | <1.5 | <7.0 | <5 | 1510 | 1530 | 521.0 | *
2016-09-14 | 11:00 | BB48288 | Runnins River @ River Rd. | BB48284 | RIVER |  |  |  |  | 704.0 | 3.77 | 27.50 | <5 | 4780 | 942.0 | 871.0 | *
2016-09-14 | 9:15 | BB48289 | Taunton River @ Berkley Bridge | BB48284 | RIVER |  |  |  |  | 823.0 | 14.1 | <7.0 | 136 | 1470 | 1750 | 1190 | *
2016-09-14 | 9:15 | BB48290 | Taunton River @ Berkley Bridge (Duplicate) | BB48284 | RIVER |  |  |  |  | 829.0 | 14.5 | <7.0 | 137 | 1460 | 1800 | 1150 | *
2016-09-14 | 14:00 | BB48291 | Ten Mile River @ Omega Pond | BB48284 | RIVER | 1.18 | 0.37 | 22.82 | 8.44 | 26.90 | 3.14 | <7.0 | <5 | 1100 | 1080 | 394.0 | *
2016-09-14 | 14:45 | BB48292 | Ten Mile River @ Central Ave. | BB48284 | RIVER | 0.629 | 0.5 | 21.97 | 7.74 | 1050 | 3.57 | 8.730 | 15.5 | 1580 | 1720 | 1490 | *
2016-09-28 | 14:00 | BB49793 | Nutrient Blank | BB49793 | BAY |  |  |  |  | <6.0 | <1.5 | <7.0 | <5 | <20 | <200.0 | <100.0
2016-09-28 | 8:55 | BB49794 | Conimicut Point Surface | BB49793 | BAY | 0.5 | 30.87 | 20.11 | 7.74 | 16.40 | <1.5 | 37.90 | 63.4 | 1380 | 664.0 | 261.0 | * | <0.3 |  | 0.4329
2016-09-28 | 9:05 | BB49795 | Conimicut Point Bottom | BB49793 | BAY |  |  |  |  | 10.70 | <1.5 | 36.70 | 63.2 | 1410 | 698.0 | 323.0 | *
2016-09-28 | 12:40 | BB49796 | Edgewood Yacht Club Surface | BB49793 | BAY | 0.5 | 29.27 | 20.93 | 7.64 | 87.50 | 5.3 | 124.0 | 125 | 1580 | 858.0 | 501.0 | * | 1.622 |  | 1.323
2016-09-28 | 12:45 | BB49797 | Edgewood Yacht Club Bottom | BB49793 | BAY |  |  |  |  | 83.90 | 6 | 124.0 | 121 | 1570 | 856.0 | 400.0 | *
2016-09-28 | 10:15 | BB49798 | Pomham Rocks Surface | BB49793 | BAY | 0.5 | 29.71 | 20.6 | 7.66 | 67.10 | 4.84 | 101.0 | 101 | 1650 | 807.0 | 406.0 | * | 3.017 |  | 1.876
2016-09-28 | 10:20 | BB49799 | Pomham Rocks Bottom | BB49793 | BAY |  |  |  |  | 28.10 | 3.43 | 101.0 | 80.9 | 1460 | 854.0 | 305.0 | *
2016-09-28 | 13:10 | BB49800 | India Point Park Surface | BB49793 | BAY | 0.5 | 25.04 | 20.5 | 7.41 | 206.0 | 13.8 | 284.0 | 200 | 1690 | 1120 | 696.0 | * | 1.878 |  | 2.050
2016-09-28 | 13:20 | BB49801 | India Point Park Bottom | BB49793 | BAY |  |  |  |  | 98.00 | 7.28 | 173.0 | 124 | 1580 | 878.0 | 437.0 | *
2016-09-28 | 9:25 | BB49802 | Bullock Reach Buoy Surface | BB49793 | BAY | 0.5 | 30.16 | 20.12 | 7.69 | 37.70 | 3.31 | 70.30 | 77.5 | 1450 | 724.0 | 315.0 | * | 4.302 |  | 2.325
2016-09-28 | 9:25 | BB49803 | Bullock Reach Buoy Surface (Duplicate) | BB49793 | BAY | 0.5 | 30.16 | 20.12 | 7.69 | 37.70 | 3.26 | 70.70 | 77.8 | 1470 | 698.0 | 290.0 | * | 5.113 |  | 2.875
2016-09-28 | 9:40 | BB49804 | Bullock Reach Buoy Bottom | BB49793 | BAY |  |  |  |  | 34.50 | 3.18 | 72.20 | 75.8 | 1430 | 699.0 | 314.0 | *
2016-09-28 | 13:40 | BB49805 | Pawtuxet Cove Surface | BB49793 | BAY | 0.5 | 16.23 | 19.52 | 7.52 | 703.0 | 18.3 | 83.60 | 69.2 | 2110 | 1520 | 1030 | * | 4.897 |  | 2.568
2016-09-28 | 13:45 | BB49806 | Pawtuxet Cove Bottom | BB49793 | BAY |  |  |  |  | 101.0 | 6.09 | 69.8 | 108 | 1580 | 834.0 | 368.0 | *
2016-09-28 | 14:00 | BB49809 | Nutrient Blank | BB49809 | RIVER |  |  |  |  | <6.0 | <1.5 | <7.0 | <5 | <20 | <200.0 | <100.0
2016-09-28 | 10:25 | BB49807 | Phillipsdale Landing Surface | BB49809 | BAY |  | 24.16 | 19.16 | 7.23 | 245.0 | 18.2 | 344.0 | 285 | 1860 | 1290 | 841.0 | * | 3.004 |  | 3.502
2016-09-28 | 10:35 | BB49808 | Phillipsdale Landing Bottom | BB49809 | BAY |  | 28.62 | 19.95 | 7.31 | 190.0 | 16.2 | 297.0 | 228 | 1800 | 1140 | 716.0 | *
2016-09-28 | 8:30 | BB49810 | Blackstone River @ Slater Mill | BB49809 | RIVER |  | 0.37 | 17.13 | 7.84 | 1420 | 5.52 | 26.10 | 21.1 | 1190 | 1920 | 1670 | *
2016-09-28 | 8:30 | BB49811 | Blackstone River @ Slater Mill (Duplicate) | BB49809 | RIVER |  | 0.37 | 17.13 | 7.84 | 1390 | 5.53 | 30.20 | 21.3 | 1190 | 1980 | 1670 | *
2016-09-28 | 13:50 | BB49812 | Pawtuxet River @ Broad St. | BB49809 | RIVER |  |  | 13.66 | 7.53 | 1440 | 34.3 | 21.80 | 16.4 | 2570 | 1870 | 1730 | *
2016-09-28 | 13:10 | BB49813 | Woonasquatucket River @ Valley St. | BB49809 | RIVER |  | 0.3 | 15.96 | 7.88 | 794.0 | 2.23 | 8.360 | <5 | 1790 | 1070 | 954.0 | *
2016-09-28 | 12:50 | BB49814 | Woonasquatucket River @ Manton Ave. | BB49809 | RIVER |  | 0.27 | 16.75 | 7.96 | 631.0 | 3.33 | 17.70 | <5 | 993.0 | 896.0 | 843.0 | *
2016-09-28 | 9:55 | BB49815 | Moshassuck River @ Mill St. | BB49809 | RIVER |  | 0.28 | 14.95 | 7.75 | 567.0 | 8.94 | 14.60 | <5 | 4520 | 743.0 | 726.0 | *
2016-09-28 | 9:30 | BB49816 | Moshassuck River @ Higginson Ave. | BB49809 | RIVER |  | 0.26 | 13.9 | 7.82 | 357.0 | 7.08 | 65.70 | 8.05 | 5940 | 670.0 | 586.0 | *
2016-09-28 | 10:45 | BB49817 | Ten Mile River @ Omega Pond | BB49809 | RIVER |  | 0.38 | 18.07 | 8.27 | 66.50 | 3.64 | 48.00 | 6.12 | 206.0 | 762.0 | 469.0 | *
2016-10-12 | 8:40 | BB51238 | Nutrient Blank | BB51238 | BAY |  |  |  |  | 8.91 | <1.5 | 8.6 | <5 | 32.2 | <200.0 | <100.0
2016-10-12 | 8:45 | BB51239 | Conimicut Point Surface | BB51238 | BAY | 0.5 | 26.83 | 14.13 | 7.83 | 143 | 13.1 | 121 | 76.7 | 1080 | 965 | 412 | * | 5.553 |  | 2.264
2016-10-12 | 12:45 | BB51240 | Edgewood Yacht Club Surface | BB51238 | BAY | 0.5 | 25.04 | 17.26 | 7.22 | 147 | 10.4 | 124 | 79.7 | 1090 | 1020 | 401 | * | 10.09 |  | 2.693
2016-10-12 | 13:00 | BB51241 | Pomham Rocks Surface | BB51238 | BAY | 0.5 | 26.89 | 17.52 | 7.25 | 167 | 9.38 | 142 | 82.4 | 1090 | 1100 | 432 | * | 10.88 |  | 2.479
2016-10-12 | 13:25 | BB51242 | India Point Park Surface | BB51238 | BAY | 0.5 | 21.83 | 17.48 | 7.52 | 234 | 10.2 | 160 | 87.5 | 1150 | 1110 | 522 | * | 6.53 |  | 3.25
2016-10-12 | 9:10 | BB51243 | Bullock Reach Buoy Surface | BB51238 | BAY | 0.5 | 25.55 | 14.87 | 7.79 | 141 | 11.1 | 153 | 86.9 | 1090 | 1030 | 429 | * | 5.902 |  | 1.097
2016-10-12 | 9:50 | BB51244 | Pawtuxet Cove Surface | BB51238 | BAY | 0.5 | 16.69 | 15.6 | 7.47 | 302 | 20.5 | 135 | 69.3 | 1380 | 1180 | 569 | * | 3.382 |  | 1.541
2016-10-12 | 9:50 | BB51245 | Pawtuxet Cove Surface (Duplicate) | BB51238 | BAY | 0.5 | 16.69 | 15.6 | 7.47 | 302 | 20 | 133 | 69.9 | 1390 | 1150 | 605 | * | 3.113 |  | 1.584
2016-10-12 | 10:15 | BB51246 | Edgewood Shoals Surface | BB51238 | BAY | 0.5 | 27.78 | 16.75 | 7.8 | 112 | 8.88 | 124 | 81.3 | 1040 | 971 | 373 | * | 6.326 |  | 1.393
2016-10-12 | 10:25 | BB51247 | Edgewood Shoals Bottom | BB51238 | BAY |  |  |  |  | 56.6 | 6.07 | 102 | 65.7 | 900 | 875 | 380 | *
2016-10-12 | 13:45 | BB51289 | Phillipsdale Landing Surface | BB51238 | BAY | 0.5 | 17.7 | 17.53 | 7.58 | 281 | 14.8 | 245 | 127 | 1370 | 1350 | 570 | * | 8.575 |  | 2.952
2016-10-12 | 13:10 | BB51252 | Nutrient Blank | BB51252 | RIVER |  |  |  |  | <6.0 | <1.5 | <7.0 | <5 | <20 | <200.0 | <100.0
2016-10-12 | 9:00 | BB51253 | Blackstone River @ Slater Mill | BB51252 | RIVER | 0.5 | 0.26 | 12.38 | 7.96 | 1150 | 3.54 | <7.0 | 23.2 | 1620 | 1470 | 1350 | *
2016-10-12 | 10:10 | BB51254 | Blackstone River @ Stateline | BB51252 | RIVER | 0.5 | 0.24 | 11.28 | 7.48 | 1050 | 7.14 | <7.0 | 28 | 1810 | 1420 | 1330 | *
2016-10-12 | 9:40 | BB51255 | Blackstone River @ Bikepath Bridge | BB51252 | RIVER | 0.5 | 0.27 | 12.16 | 7.67 | 1380 | 4.77 | <7.0 | 28.8 | 1750 | 1740 | 1700 | *
2016-10-12 | 13:40 | BB51256 | Pawtuxet River @ Broad St. | BB51252 | RIVER | 0.5 | 0.16 | 13.17 | 7.5 | 840 | 21.8 | 40.6 | 12.4 | 2100 | 1170 | 1110 | *
2016-10-12 | 13:40 | BB51257 | Pawtuxet River @ Broad St. (Duplicate) | BB51252 | RIVER | 0.5 | 0.16 | 13.17 | 7.5 | 844 | 21.5 | 44.2 | 12.3 | 2160 | 1180 | 1080 | *
2016-10-12 | 12:50 | BB51258 | Woonasquatucket River @ Valley St. | BB51252 | RIVER | 0.5 | 0.27 | 12.51 | 7.59 | 439 | 2.49 | <7.0 | <5 | 1590 | 686 | 599 | *
2016-10-12 | 11:00 | BB51259 | Moshassuck River @ Higginson Ave. | BB51252 | RIVER | 0.5 | 0.27 | 11.45 | 7.46 | 153 | 2.77 | 33 | 6.46 | 3450 | 491 | 369 | *
2016-10-12 | 13:15 | BB51260 | Moshassuck River @ Mill St. | BB51252 | RIVER | 0.5 | 0.3 | 12.06 | 7.37 | 487 | 7.93 | 48.7 | <5 | 4090 | 732 | 668 | *
2016-10-12 | 9:00 | BB51261 | Nutrient Blank | BB51261 | RIVER |  |  |  |  | <6.0 | <1.5 | <7.0 | <5 | <20 | <200.0 | <100.0
2016-10-12 | 10:00 | BB51262 | Warren Reservoir/Kickemuit River | BB51261 | RIVER | 0.886 | 6.69 | 17.11 | 6.56 | 62.2 | 6.81 | 558 | 16.5 | 566 | 2030 | 1170 | *
2016-10-12 | 9:30 | BB51263 | Coles River @ Milford Rd. | BB51261 | RIVER | 1.18 | 0.15 | 12.8 | 7.83 | 43.9 | <1.5 | <7.0 | <5 | 494 | 456 | 320 | *
2016-10-12 | 11:00 | BB51264 | Palmer River @ Rt. 6 | BB51261 | RIVER | 1.061 | 9.82 | 13.67 | 7.51 | 69.7 | 4.16 | 7.72 | <5 | 2590 | 1220 | 312 | *
2016-10-12 | 12:45 | BB51265 | Runnins River @ River Rd. | BB51261 | RIVER | 0.962 | 0.35 | 10.87 | 7.61 | 476 | 2.45 | 14.5 | <5 | 3730 | 743 | 600 | *
2016-10-12 | 8:45 | BB51266 | Taunton River @ Berkley Bridge | BB51261 | RIVER | 0.728 | 8.85 | 14.13 | 6.73 | 1160 | 8.79 | 45.5 | 94.5 | 2130 | 1930 | 1420 | *
2016-10-12 | 8:45 | BB51267 | Taunton River @ Berkley Bridge (Duplicate) | BB51261 | RIVER | 0.728 | 8.85 | 14.13 | 6.73 | 1180 | 8.88 | <7.0 | 94.6 | 2190 | 1920 | 1370 | *
2016-10-12 | 13:30 | BB51268 | Ten Mile River @ Omega Pond | BB51261 | RIVER | 1.63 | 0.37 | 14.74 | 7.48 | 124 | 3.3 | <7.0 | 14.7 | 508 | 702 | 398 | *
2016-10-12 | 14:00 | BB51269 | Ten Mile River @ Central Ave. | BB51261 | RIVER | 0.673 | 0.39 | 13.91 | 7.58 | 1320 | 4.5 | <7.0 | 10.5 | 2770 | 1850 | 1580 | *
2016-10-26 | 13:00 | BB52498 | Nutrient Blank | BB52498 | BAY |  |  |  |  | <6.0 | <1.5 | <7.0 | <5 | <20 | <200.0 | <100.0
2016-10-26 | 9:10 | BB52499 | Conimicut Point Surface | BB52498 | BAY | 0.211 | 28 | 13.59 | 7.9 | 66.8 | 5.73 | 37 | 65.7 | 694 | 801 | 249 | *
2016-10-26 | 9:15 | BB52500 | Conimicut Point Bottom | BB52498 | BAY |  |  |  |  | 12.3 | 3.44 | <7.0 | 49.9 | 504 | 552 | 156 | *
2016-10-26 | 8:25 | BB52501 | Edgewood Yacht Club Surface | BB52498 | BAY | 0.217 | 28.95 | 14.04 | 7.82 | 55.5 | 5.71 | 72.4 | 77.9 | 740 | 664 | 275 | *
2016-10-26 | 8:35 | BB52502 | Edgewood Yacht Club Bottom | BB52498 | BAY |  |  |  |  | 29.4 | 5.04 | 63.9 | 66.5 | 687 | 614 | 333 | *
2016-10-26 | 13:25 | BB52503 | Pomham Rocks Surface | BB52498 | BAY | 0.222 | 28.51 | 15.42 | 7.81 | 74.3 | 5.31 | 78.4 | 76.5 | 750 | 674 | 292 | *
2016-10-26 | 13:30 | BB52504 | Pomham Rocks Bottom | BB52498 | BAY |  |  |  |  | 11.2 | 3.42 | 45.9 | 54.6 | 459 | 683 | 183 | *
2016-10-26 | 14:05 | BB52505 | India Point Park Surface | BB52498 | BAY | 0.201 | 28.9 | 15.27 | 7.77 | 73.1 | 5.65 | 88.6 | 69.7 | 808 | 632 | 309 | *
2016-10-26 | 14:10 | BB52506 | India Point Park Bottom | BB52498 | BAY |  |  |  |  | 20.4 | 4.19 | 55.3 | 60.1 | 570 | 511 | 201 | *
2016-10-26 | 9:35 | BB52507 | Bullock Reach Buoy Surface | BB52498 | BAY | 0.209 | 28.12 | 13.69 | 7.9 | 73.7 | 6.57 | 44.4 | 60 | 770 | 792 | 274 | *
2016-10-26 | 9:35 | BB52508 | Bullock Reach Buoy Surface (Duplicate) | BB52498 | BAY | 0.209 | 28.12 | 13.69 | 7.9 | 73.8 | 6.49 | 43.6 | 56.1 | 767 | 788 | 270 | *
2016-10-26 | 9:45 | BB52509 | Bullock Reach Buoy Bottom | BB52498 | BAY |  |  |  |  | 10.9 | 3.88 | <7.0 | 41.5 | 502 | 472 | 144 | *
2016-10-26 | 8:50 | BB52510 | Pawtuxet Cove Surface | BB52498 | BAY | 0.22 | 11.72 | 12.21 | 7.47 | 236 | 18.6 | 74.6 | 55.2 | 1230 | 762 | 471 | *
2016-10-26 | 8:55 | BB52511 | Pawtuxet Cove Bottom | BB52498 | BAY |  |  |  |  | 58.5 | 7.34 | 83.5 | 66.3 | 770 | 651 | 348 | *
2016-10-26 | 13:07 | BB52514 | Nutrient Blank | BB52514 | RIVER |  |  |  |  | <6.0 | <1.5 | <7.0 | <5 | <20 | <200.0 | <100.0
2016-10-26 | 10:50 | BB52512 | Phillipsdale Landing Surface | BB52514 | BAY | 0.5 | 12.53 | 11.52 | 7.41 | 289 | 8.64 | 154 | 91 | 1520 | 1380 | 771 | *
2016-10-26 | 10:55 | BB52513 | Phillipsdale Landing Bottom | BB52514 | BAY | 1.94 | 16.32 | 11.87 | 7.45 | 295 | 8.63 | 157 | 85.2 | 1540 | 956 | 716 | *
2016-10-26 | 9:15 | BB52515 | Blackstone River @ Slater Mill | BB52514 | RIVER | 0.45 | 0.23 | 9.7 | 7.48 | 560 | 4.15 | 43.3 | 24.9 | 1470 | 898 | 978 | *
2016-10-26 | 14:45 | BB52516 | Pawtuxet River @ Broad St. | BB52514 | RIVER | 0.51 | 0.18 | 10.39 | 7.24 | 734 | 34.3 | 19.5 | 12.8 | 1770 | 1090 | 1070 | *
2016-10-26 | 13:35 | BB52517 | Woonasquatucket River @ Valley St. | BB52514 | RIVER | 0.45 | 0.22 | 9.63 | 7.6 | 377 | <1.5 | 8.53 | <5 | 1420 | 627 | 579 | *
2016-10-26 | 13:35 | BB52518 | Woonasquatucket River @ Valley St. (Duplicate) | BB52514 | RIVER | 0.45 | 0.22 | 9.63 | 7.6 | 378 | 1.59 | 9.12 | <5 | 1310 | 658 | 601 | *
2016-10-26 | 10:00 | BB52519 | Woonasquatucket River @ Manton Ave. | BB52514 | RIVER | 0.3 | 0.21 | 9.31 | 7.3 | 348 | 1.88 | 20.7 | <5 | 1280 | 698 | 587 | *
2016-10-26 | 14:10 | BB52520 | Moshassuck River @ Mill St. | BB52514 | RIVER | 0.19 | 0.33 | 8.55 | 7.51 | 412 | 5.53 | 75.1 | <5 | 3370 | 679 | 736 | *
2016-10-26 | 8:50 | BB52521 | Moshassuck River @ Higginson Ave. | BB52514 | RIVER | 0.5 | 0.31 | 8.17 | 6.98 | 157 | 2.53 | 29.1 | <5 | 2840 | 485 | 401 | *
2016-10-26 | 12:55 | BB52522 | Ten Mile River @ Omega Pond | BB52514 | RIVER | 0.43 | 0.41 | 11.68 | 7.56 | 177 | 5.82 | 29.5 | 10.8 | 1150 | 765 | 521 | *
2016-11-09 | 8:45 | BB53296 | Nutrient Blank | BB53296 | BAY |  |  |  |  | <6.0 | <1.5 | <7.0 | <5 | <20 | <200.0 | <100.0
2016-11-09 | 9:15 | BB53297 | Conimicut Point Surface | BB53296 | BAY | 0.07 | 25.12 | 11.12 | 7.86 | 124 | 5.74 | 59.4 | 53.8 | 639 | 922 | 349 | * | 1.521 |  | 0.66
2016-11-09 | 14:15 | BB53298 | Edgewood Yacht Club Surface | BB53296 | BAY | 0.07 | 24.31 | 13.11 | 7.83 | 172 | 6.36 | 78.2 | 98.8 | 875 | 1030 | 438 | * | 1.54 |  | 0.6959
2016-11-09 | 13:55 | BB53299 | Pomham Rocks Surface | BB53296 | BAY | 0.07 | 24.32 | 12.94 | 7.81 | 140 | 6.47 | 82.4 | 68.3 | 876 | 1030 | 455 | * | 4.316 |  | 2.091
2016-11-09 | 13:25 | BB53300 | India Point Park Surface | BB53296 | BAY | 0.07 | 22.23 | 13.24 | 7.77 | 194 | 7.54 | 88.7 | 59.8 | 999 | 969 | 413 | * | 2.277 |  | 1.136
2016-11-09 | 9:40 | BB53301 | Bullock Reach Buoy Surface | BB53296 | BAY | 0.07 | 27.41 | 12.31 | 7.91 | 97.8 | 6.08 | 61.2 | 56.4 | 588 | 843 | 280 | * | 5.095 |  | 1.837
2016-11-09 | 9:40 | BB53302 | Bullock Reach Buoy Surface (Duplicate) | BB53296 | BAY | 0.07 | 27.41 | 12.31 | 7.91 | 98.4 | 5.91 | 61.9 | 56 | 585 | 838 | 376 | * | 3.494 |  | 1.263
2016-11-09 | 14:40 | BB53303 | Pawtuxet Cove Surface | BB53296 | BAY | 0.07 | 12.67 | 11.43 | 7.62 | 698 | 4.74 | 56.5 | 49.8 | 1530 | 1500 | 916 | * | 2.027 |  | 0.8841
2016-11-09 | 14:00 | BB53304 | Edgewood Shoals Surface | BB53296 | BAY | 0.07 | 25.23 | 12.47 | 7.83 | 163 | 7.93 | 77.1 | 88.4 | 835 | 957 | 488 | * | 2.065 |  | 1.277
2016-11-09 | 14:10 | BB53305 | Edgewood Shoals Bottom | BB53296 | BAY |  |  |  |  | 38.3 | 5.79 | 87 | 54.6 | 564 | 918 | 310 | *
2016-11-09 | 13:05 | BB53306 | Phillipsdale Landing Surface | BB53296 | BAY | 0.5 | 9.08 | 11.54 | 7.39 | 451 | 7.69 | 90.6 | 74.3 | 1810 | 1360 | 722 | * | 1.133 |  | 1.394
2016-11-09 | 13:48 | BB53307 | Nutrient Blank | BB53307 | RIVER |  |  |  |  | <6.0 | <1.5 | <7.0 | <5 | <20 | <200.0 | <100.0
2016-11-09 | 8:40 | BB53308 | Blackstone River @ Slater Mill | BB53307 | RIVER | 0.496 | 0.2 | 7.69 | 7.25 | 630 | 7.39 | 39.5 | 15.8 | 2130 | 1040 | 917 | *
2016-11-09 | 10:28 | BB53309 | Blackstone River @ Stateline | BB53307 | RIVER | 0.2 | 0.19 | 7.35 | 7.27 | 777 | 9.28 | 19.5 | 18.1 | 1870 | 1160 | 1020 | *
2016-11-09 | 9:37 | BB53310 | Blackstone River @ Bikepath Bridge | BB53307 | RIVER | 0.072 |  | 7.61 | 6.72 | 611 | 6.34 | 23.2 | 17.3 | 2140 | 1010 | 928 | *
2016-11-09 | 11:33 | BB53311 | Pawtuxet River @ Broad St. | BB53307 | RIVER | 0.054 |  | 11.72 | 7.13 | 1390 | 2.5 | 24 | 31.1 | 2520 | 1700 | 1610 | *
2016-11-09 | 14:38 | BB53312 | Woonasquatucket River @ Valley St. | BB53307 | RIVER | 0.238 | 0.18 | 9.1 | 7.31 | 380 | 1.76 | <7.0 | <5 | 1270 | 610 | 553 | *
2016-11-09 | 14:38 | BB53313 | Woonasquatucket River @ Valley St. (Duplicate) | BB53307 | RIVER | 0.238 | 0.18 | 9.1 | 7.31 | 382 | 1.84 | <7.0 | <5 | 1260 | 670 | 556 | *
2016-11-09 | 13:30 | BB53314 | Woonasquatucket River @ Manton Ave. | BB53307 | RIVER | 0.273 | 0.17 | 9.01 | 7.3 | 333 | 1.72 | 13.3 | <5 | 1150 | 628 | 568 | *
2016-11-09 | 15:09 | BB53315 | Moshassuck River @ Mill St. | BB53307 | RIVER | 0.145 | 0.31 | 9.07 | 7.15 | 598 | 11.3 | 126 | 5.04 | 4320 | 955 | 918 | *
2016-11-09 | 10:05 | BB53318 | Nutrient Blank | BB53318 | RIVER |  |  |  |  | <6.0 | <1.5 | <7.0 | <5 | <20 | <200.0 | <100.0
2016-11-09 | 10:37 | BB53319 | Warren Reservoir/Kickemuit River | BB53318 | RIVER | 1 | 5.58 | 11.23 | 7.24 | 20.2 | 11 | 342 | <5 | 528 | 1980 | 1030 | *
2016-11-09 | 9:55 | BB53320 | Coles River @ Milford Rd. | BB53318 | RIVER | 1 | 0.19 | 7.32 | 7.98 | 64.6 | <1.5 | <7.0 | <5 | 1610 | 463 | 371 | *
2016-11-09 | 11:13 | BB53321 | Palmer River @ Rt. 6 | BB53318 | RIVER | 1.25 | 19.42 | 7.64 | 7.79 | 11.7 | 2.48 | <7.0 | <5 | 2380 | 1040 | 249 | *
2016-11-09 | 12:59 | BB53322 | Runnins River @ River Rd. | BB53318 | RIVER | 1 | 0.49 | 6.24 | 7.63 | 581 | 3.82 | 39.7 | <5 | 4000 | 845 | 793 | *
2016-11-09 | 9:00 | BB53323 | Taunton River @ Berkley Bridge | BB53318 | RIVER | 1.5 | 3.74 | 8.03 | 7.83 | 1780 | 6.13 | 36.2 | 164 | 3330 | 2720 | 2160 | *
2016-11-09 | 9:00 | BB53324 | Taunton River @ Berkley Bridge (Duplicate) | BB53318 | RIVER |  |  |  |  | 1780 | 6.12 | 38 | 165 | 3240 | 2720 | 2110 | *
2016-11-09 | 13:40 | BB53325 | Ten Mile River @ Omega Pond | BB53318 | RIVER | 1 | 17.42 | 10.98 | 7.75 | 192 | 6.38 | <7.0 | <5 | 1550 | 933 | 472 | *
2016-11-09 | 14:15 | BB53326 | Ten Mile River @ Central Ave. | BB53318 | RIVER | 0.3 | 0.49 | 8.72 | 7.95 | 3520 | 5.6 | 11.2 | 6.7 | 2850 | 3770 | 3760 | *
2016-11-23 | 9:15 | BB54830 | Nutrient Blank | BB54830 | [5 empty] | <6.0 | <1.5 | <7.0 | <5 | <20 | <200.0 | <100.0
2016-11-23 | 10:00 | BB54831 | Conimicut Point Surface | BB54830 | BAY | 0.154 | 27.89 | 7.77 | 8.09 | 138.0 | 6.19 | 65.20 | 56.2 | 543.0 | 634.0 | 430.0 | 39.40 | 2.429 |  | 1.120
2016-11-23 | 10:10 | BB54832 | Conimicut Point Bottom | BB54830 | BAY |  |  |  |  | 131.0 | 6.44 | 62.80 | 50.9 | 543.0 | 817.0 | 328.0 | 34.80
2016-11-23 | 9:30 | BB54833 | Edgewood Yacht Club Surface | BB54830 | BAY | 0.162 | 28.52 | 8.38 | 8.05 | 99.80 | 6.26 | 71.70 | 52 | 516.0 | 813.0 | 405.0 | 37.23 | 2.922 |  | 1.171
2016-11-23 | 9:30 | BB54834 | Edgewood Yacht Club Surface (Duplicate) | BB54830 | BAY | 0.162 | 28.52 | 8.38 | 8.05 | 100.0 | 6.37 | 68.50 | 52.1 | 524.0 | 775.0 | 336.0 | 34.40 | 3.993 |  | 1.781
2016-11-23 | 9:40 | BB54835 | Edgewood Yacht Club Bottom | BB54830 | BAY |  |  |  |  | 127.0 | 6.66 | 68.50 | 54.3 | 522.0 | 801.0 | 414.0 | 35.31
2016-11-23 | 13:40 | BB54836 | Pomham Rocks Surface | BB54830 | BAY | 0.161 | 26.69 | 9.07 | 8.03 | 122.0 | 7.1 | 77.30 | 56.2 | 619.0 | 817.0 | 322.0 | 36.67 | 3.146 |  | 1.483
2016-11-23 | 13:45 | BB54837 | Pomham Rocks Bottom | BB54830 | BAY |  |  |  |  | 103.0 | 6.52 | 72.70 | 55.2 | 569.0 | 795.0 | 420.0 | 35.29
2016-11-23 | 13:15 | BB54838 | India Point Park Surface | BB54830 | BAY | 0.17 | 27.66 | 10.12 | 7.93 | 126.0 | 7.28 | 79.00 | 50.7 | 593.0 | 850.0 | 309.0 | 33.27 | 3.225 |  | 1.448
2016-11-23 | 13:20 | BB54839 | India Point Park Bottom | BB54830 | BAY |  |  |  |  | 55.50 | 6.31 | 69.30 | 45.7 | 410.0 | 774.0 | 314.0 | 36.67
2016-11-23 | 10:20 | BB54840 | Bullock Reach Buoy Surface | BB54830 | BAY | 0.152 | 27.92 | 8.1 | 8.09 | 123.0 | 7.92 | 66.90 | 53.6 | 545.0 | 814.0 | 296.0 | 32.75 | 2.561 |  | 1.267
2016-11-23 | 10:25 | BB54841 | Bullock Reach Buoy Surface | BB54830 | BAY |  |  |  |  | 48.70 | 5.55 | 46.70 | 39.8 | 341.0 | 708.0 | 523.0 | 43.92
2016-11-23 | 14:00 | BB54842 | Pawtuxet Cove Surface | BB54830 | BAY | 0.155 | 26.77 | 9.1 | 8.07 | 1040 | 4.81 | 59.00 | 35.7 | 2140 | 1770 | 1450 | 16.86 | 1.913 |  | 1.347
2016-11-23 | 14:10 | BB54843 | Pawtuxet Cove Bottom | BB54830 | BAY |  |  |  |  | 437.0 | 5.95 | 63.40 | 46.9 | 1130 | 1140 | 857.0 | 29.41
2016-11-23 | 8:25 | BB54846 | Nutrient Blank | BB54846 | RIVER |  |  |  |  | <6.0 | <1.5 | <7.0 | <5 | <20 | <200.0 | <100.0
2016-11-23 | 13:39 | BB54844 | Phillipsdale Landing Surface | BB54846 | BAY | 0.53 | 11.56 | 5.69 | 7.43 | 464.0 | 11.9 | 152.0 | 136 | 1770 | 1270 | 957.0 | 16.44 | 1.070 |  | 1.766
2016-11-23 | 13:44 | BB54845 | Phillipsdale Landing Bottom | BB54846 | BAY | 1.28 | 25.58 | 8.68 | 7.46 | 470.0 | 12.5 | 149.0 | 135 | 1750 | 1240 | 947.0 | 16.47
2016-11-23 | 12:27 | BB54847 | Blackstone River @ Slater Mill | BB54846 | RIVER | 0.39 | 1.13 | 3.79 | 7.13 | 659.0 | 10.8 | 43.70 | 14.3 | 2320 | 1180 | 1020 | 2.35
2016-11-23 | 8:10 | BB54848 | Pawtuxet River @ Broad St. | BB54846 | RIVER | 0.32 | 0.16 | 4.52 | 7.61 | 1550 | 2.55 | <7.0 | 22 | 2880 | 2060 | 1920 | 2.71
2016-11-23 | 10:36 | BB54849 | Woonasquatucket River @ Valley St. | BB54846 | RIVER | 0.09 | 0.15 | 3.89 | 7.58 | 461.0 | <1.5 | <7.0 | <5 | 1270 | 813.0 | 706.0 | < 2
2016-11-23 | 10:36 | BB54850 | Woonasquatucket River @ Valley St. (Duplicate) | BB54846 | RIVER | 0.09 | 0.15 | 3.89 | 7.58 | 463.0 | <1.5 | <7.0 | <5 | 1280 | 805.0 | 696.0 | < 2
2016-11-23 | 10:10 | BB54851 | Woonasquatucket River @ Manton Ave. | BB54846 | RIVER | 0.2 | 0.17 | 3.23 | 7.57 | 418.0 | <1.5 | 7.980 | <5 | 1230 | 784.0 | 609.0 | < 2
2016-11-23 | 8:49 | BB54852 | Moshassuck River @ Mill St. | BB54846 | RIVER | 0.27 | 0.12 | 4.78 | 7.49 | 416.0 | 3.9 | 62.60 | <5 | 3630 | 736.0 | 725.0 | 2.55
2016-11-23 | 12:50 | BB54853 | Moshassuck River @ Higginson Ave. | BB54846 | RIVER | 0.38 | 0.26 | 4.02 | 7.61 | 150.0 | 1.75 | 19.20 | <5 | 2770 | 461.0 | 336.0 | < 2
2016-11-23 | 14:25 | BB54854 | Ten Mile River @ Omega Pond | BB54846 | RIVER | 0.37 | 0.25 | 3.85 | 7.65 | 830.0 | 11.2 | <7.0 | <5 | 2170 | 1420 | 1080 | 4.75
2016-12-07 | 13:30 | BB56380 | Nutrient Blank | BB56380 | BAY |  |  |  |  | <6.0 | <1.5 | <7.0 | <5 | <20 | <200.0 | <100.0
2016-12-07 | 9:15 | BB56381 | Conimicut Point Surface | BB56380 | BAY | 0.5 | 26.18 | 7.09 | 7.83 | 188.0 | 9.03 | 78.60 | 48.7 | 765.0 | 729.0 | 509.0 | 8.32 | 2.813 |  | 1.130
2016-12-07 | 10:35 | BB56382 | Edgewood Yacht Club Surface | BB56380 | BAY | 0.5 | 26.16 | 8.43 | 7.82 | 163.0 | 9.56 | 115.0 | 63 | 715.0 | 801.0 | 407.0 | 5.45 | 1.970 |  | 1.299
2016-12-07 | 13:20 | BB56383 | Pomham Rocks Surface | BB56380 | BAY | 0.5 | 26.86 | 8.39 | 7.82 | 140.0 | 8.21 | 82.40 | 49.3 | 658.0 | 682.0 | 362.0 | 7.96 | 2.480 |  | 1.173
2016-12-07 | 13:45 | BB56384 | India Point Park Surface | BB56380 | BAY | 0.5 | 26 | 9.2 | 7.83 | 119.0 | 8.67 | 74.20 | 40.6 | 630.0 | 680.0 | 308.0 | 11.67 | 0.5519 |  | 0.5503
2016-12-07 | 13:45 | BB56385 | India Point Park Surface (Duplicate) | BB56380 | BAY | 0.5 | 26 | 9.2 | 7.83 | 118.0 | 8.11 | 73.80 | 38.5 | 623.0 | 681.0 | 309.0 | 4.38 | 2.359 |  | 1.103
2016-12-07 | 9:35 | BB56386 | Bullock Reach Buoy Surface | BB56380 | BAY | 0.5 | 25.21 | 6.96 | 7.85 | 220.0 | 7.95 | 74.70 | 45.9 | 808.0 | 820.0 | 444.0 | 6.09 | 2.664 |  | 1.327
2016-12-07 | 12:55 | BB56388 | Edgewood Shoals Surface | BB56380 | BAY | 0.5 | 26.65 | 8.78 | 7.8 | 162.0 | 9.56 | 108.0 | 60.2 | 715.0 | 660.0 | 458.0 | 4.40 | 2.177 |  | 1.190
2016-12-07 | 13:00 | BB56389 | Edgewood Shoals Bottom | BB56380 | BAY |  |  |  |  | 60.20 | 7.68 | 73.10 | 37.8 | 407.0 | 607.0 | 237.0 | 10.20
2016-12-07 | 14:10 | BB56390 | Phillipsdale Landing Surface | BB56380 | BAY | 0.5 | 8.8 | 7.55 | 7.37 | 492.0 | 13.2 | 173.0 | 143 | 1840 | 1180 | 944.0 | 2.82 | 1.480 |  | 1.595
2016-12-07 | 10:20 | BB56400 | Pawtuxet Cove Surface | BB56380 | BAY | 0.5 | 10.67 | 6.53 | 7.52 | 599.0 | 7.37 | 89.50 | 53.2 | 1640 | 1060 | 884.0 | 5.47 | 2.708 |  | 1.353
2016-12-07 | 9:00 | BB56391 | Nutrient Blank | BB56391 | RIVER |  |  |  |  | <6.0 | <1.5 | <7.0 | <5 | <20 | <200.0 | <100.0
2016-12-07 | 8:30 | BB56392 | Blackstone River @ Slater Mill | BB56391 | RIVER | 0.352 | 0.1 | 4.01 | 8.21 | 726.0 | 10.5 | 22.60 | 13.4 | 2680 | 1120 | 1030 | 3.44
2016-12-07 | 8:30 | BB56393 | Blackstone River @ Slater Mill (Duplicate) | BB56391 | RIVER | 0.352 | 0.1 | 4.01 | 8.21 | 709.0 | 10.6 | 34.00 | 13.1 | 2680 | 1120 | 1010 | 4.39
2016-12-07 | 10:15 | BB56394 | Blackstone River @ Stateline | BB56391 | RIVER | 0.897 | 0.22 | 3.04 | 7.97 | 844.0 | 16.1 | 53.20 | 15.6 | 2670 | 1350 | 1220 | 2.78
2016-12-07 | 9:15 | BB56395 | Blackstone River @ Bikepath Bridge | BB56391 | RIVER | 0.524 | 0.24 | 3.13 | 8.41 | 755.0 | 13 | 29.10 | 14.6 | 2850 | 1220 | 1100 | 5.38
2016-12-07 | 14:45 | BB56396 | Pawtuxet River @ Broad St. | BB56391 | RIVER | 1.88 | 20.17 | 5.95 | 7.72 | 1280 | 3.99 | 49.30 | 22.2 | 3150 | 1830 | 1620 | 3.79
2016-12-07 | 13:45 | BB56397 | Woonasquatucket River @ Valley St. | BB56391 | RIVER | 0.464 | 0.18 | 4.36 | 7.95 | 361.0 | 1.68 | <7.0 | <5 | 1510 | 718.0 | 580.0 | 2.04
2016-12-07 | 12:30 | BB56398 | Moshassuck River @ Higginson Ave. | BB56391 | RIVER | 0.66 | 0.27 | 4.36 | 7.92 | 131.0 | 2.82 | 33.40 | <5 | 2550 | 481.0 | 354.0 | 3.01
2016-12-07 | 13:15 | BB56399 | Moshassuck River @ Mill St. | BB56391 | RIVER | 0.221 | 0.32 | 4.96 | 7.72 | 370.0 | 6.29 | 79.10 | 7.24 | 2840 | 789.0 | 724.0 | 3.62
2016-12-07 | 10:25 | BB56401 | Nutrient Blank | BB56401 | RIVER |  |  |  |  | <6.0 | <1.5 | <7.0 | <5 | <20 | <200.0 | <100.0
2016-12-07 | 13:25 | BB56402 | Warren Reservoir/Kickemuit River | BB56401 | RIVER | 0.12 | 0.71 | 4.77 | 7.31 | 310.0 | 10.6 | 273.0 | 16.2 | 3240 | 1370 | 1100 | 3.20
2016-12-07 | 13:55 | BB56403 | Coles River @ Milford Rd. | BB56401 | RIVER | 0.102 | 0.14 | 4.78 | 7.44 | 77.00 | 1.92 | <7.0 | <5 | 3880 | 605.0 | 473.0 | < 2
2016-12-07 | 14:20 | BB56404 | Palmer River @ Rt. 6 | BB56401 | RIVER | 0.331 | 23.24 | 4.76 | 7.44 | 121.0 | 4.84 | 8.840 | 15.4 | 1220 | 812.0 | 322.0 | 9.05
2016-12-07 | 14:40 | BB56405 | Runnins River @ River Rd. | BB56401 | RIVER | 0.102 | 0.34 | 4.19 | 8.22 | 587.0 | 4.61 | 53.50 | 7.85 | 4530 | 1150 | 1070 | 2.15
2016-12-07 | 8:50 | BB56406 | Taunton River @ Berkley Bridge | BB56401 | RIVER | 0.143 | 0.42 | 4.24 | 7.1 | 982.0 | 11.7 | 376.0 | 89.6 | 4100 | 1950 | 1790 | 3.51
2016-12-07 | 8:50 | BB56407 | Taunton River @ Berkley Bridge (Duplicate) | BB56401 | RIVER | 0.143 | 0.42 | 4.24 | 7.1 | 974.0 | 12.6 | 376.0 | 87.8 | 3840 | 1880 | 1790 | 2.87
2016-12-07 | 10:15 | BB56408 | Ten Mile River @ Omega Pond | BB56401 | RIVER | 0.561 | 0.24 | 3.97 | 7.16 | 1400 | 12.4 | <7.0 | 8.48 | 2420 | 1960 | 1810 | 6.64
2016-12-07 | 9:55 | BB56409 | Ten Mile River @ Central Ave. | BB56401 | RIVER | 0.161 | 0.35 | 3.84 | 7.03 | 1980 | 7.66 | 48.80 | 20.6 | 3790 | 2530 | 2400 | 2.89
2016-12-21 | 10:15 | BB57882 | Nutrient Blank | BB57882 | BAY |  |  |  |  | <6.0 | <1.5 | <7.0 | <5 | <20 | <200.0 | <100.0
2016-12-21 | 9:30 | BB57883 | Conimicut Point Surface | BB57882 | BAY | 0.18 | 25.36 | 2.05 | 7.86 | 249 | 8.04 | 67.5 | 43.9 | 764 | 929 | 440 | 30.32 | 1.3 |  | 0.8898
2016-12-21 | 9:35 | BB57884 | Conimicut Point Bottom | BB57882 | BAY |  |  |  |  | 47 | 6.48 | 17.3 | 23 | 255 | 666 | 239 | 47.1
2016-12-21 | 14:00 | BB57885 | Edgewood Yacht Club Surface | BB57882 | BAY | 0.143 | 24.23 | 3.25 | 7.9 | 238 | 10.2 | 163 | 76.8 | 869 | 1040 | 572 | 28.09 | 2.745 |  | 1.314
2016-12-21 | 14:15 | BB57886 | Edgewood Yacht Club Bottom | BB57882 | BAY |  |  |  |  | 215 | 9.68 | 139 | 67.6 | 786 | 1050 | 506 | 30.62
2016-12-21 | 13:30 | BB57887 | Pomham Rocks Surface | BB57882 | BAY | 0.152 | 23.67 | 3.36 | 7.86 | 245 | 10.1 | 166 | 75.1 | 892 | 1030 | 560 | 28.57 | 2.317 |  | 1.405
2016-12-21 | 13:40 | BB57888 | Pomham Rocks Bottom | BB57882 | BAY |  |  |  |  | 200 | 9.13 | 131 | 63 | 741 | 912 | 455 | 28.54
2016-12-21 | 13:00 | BB57889 | India Point Park Surface | BB57882 | BAY | 0.16 | 17.61 | 3.31 | 7.76 | 343 | 8.81 | 90 | 40.1 | 1200 | 1050 | 592 | 27.03 | 1.864 |  | 1.538
2016-12-21 | 13:10 | BB57890 | India Point Park Bottom | BB57882 | BAY |  |  |  |  | 283 | 8.44 | 82.9 | 39.9 | 1040 | 980 | 529 | 24.65
2016-12-21 | 9:55 | BB57891 | Bullock Reach Buoy Surface | BB57882 | BAY | 0.164 | 25.54 | 2.47 | 7.9 | 153 | 7.73 | 51.4 | 38.3 | 562 | 817 | 336 | 32.81 | 3.442 |  | 1.101
2016-12-21 | 9:55 | BB57892 | Bullock Reach Buoy Surface (Duplicate) | BB57882 | BAY | 0.164 | 25.54 | 2.47 | 7.9 | 158 | 7.67 | 51.9 | 37.8 | 562 | 836 | 355 | 32.33 | 3.505 |  | 1.447
2016-12-21 | 10:00 | BB57893 | Bullock Reach Buoy Bottom | BB57882 | BAY |  |  |  |  | 48.2 | 6.44 | 21.6 | 23.9 | 268 | 690 | 194 | 51.4
2016-12-21 | 9:09 | BB57898 | Nutrient Blank | BB57898 | RIVER |  |  |  |  | <6.0 | <1.5 | <7.0 | <5 | <20 | <200.0 | <100.0
2016-12-21 | 8:35 | BB57896 | Phillipsdale Landing Surface | BB57898 | BAY | 0.49 | 10.74 | 1.14 | 6.89 | 611 | 11.7 | 155 | 52.4 | 1920 | 1400 | 951 | 16.44 | 0.9972 |  | 1.585
2016-12-21 | 8:40 | BB57897 | Phillipsdale Landing Bottom | BB57898 | BAY | 1.7 | 12.8 | 1.42 | 7.12 | 571 | 11.7 | 140 | 52.4 | 1840 | 1340 | 912 | 16.82
2016-12-21 | 10:10 | BB57899 | Blackstone River @ Slater Mill | BB57898 | RIVER | 0.43 | 0.34 | 0.37 | 7.65 | 964 | 17.3 | 107 | 17.6 | 2920 | 1500 | 1350 | 4.32
2016-12-21 | 10:10 | BB57900 | Blackstone River @ Slater Mill (Duplicate) | BB57898 | RIVER | 0.43 | 0.34 | 0.37 | 7.65 | 978 | 17.6 | 90.1 | 17.8 | 2900 | 1530 | 1370 | 3.96
2016-12-21 | 10:45 | BB57901 | Pawtuxet River @ Broad St. | BB57898 | RIVER | 0.98 | 0.19 | 1.47 | 7.23 | 1410 | 3.86 | 37.3 | 21.8 | 3110 | 1910 | 1760 | 3.96
2016-12-21 | 13:45 | BB57902 | Woonasquatucket River @ Valley St. | BB57898 | RIVER | 0.44 | 0.18 | 1.3 | 7.38 | 448 | <1.5 | <7.0 | <5 | 1600 | 799 | 684 | 3.5
2016-12-21 | 13:20 | BB57903 | Woonasquatucket River @ Manton Ave. | BB57898 | RIVER | 0.43 | 0.17 | 1.27 | 7.53 | 419 | <1.5 | 12.4 | <5 | 1730 | 697 | 667 | 3.26
2016-12-21 | 14:15 | BB57904 | Moshassuck River @ Mill St. | BB57898 | RIVER | 0.2 | 0.3 | 1.91 | 7.19 | 421 | 4.17 | 98.6 | <5 | 3140 | 828 | 727 | 3.49
2016-12-21 | 12:50 | BB57905 | Moshassuck River @ Higginson Ave. | BB57898 | RIVER | 0.57 | 0.29 | 2.42 | 7.23 | 202 | 3.51 | 61.4 | <5 | 2910 | 615 | 460 | 4.44
2016-12-21 | 9:35 | BB57906 | Ten Mile River @ Omega Pond | BB57898 | RIVER | 0.37 | 0.31 | 1.21 | 6.8 | 1470 | 10.9 | 88.7 | 31 | 2580 | 2180 | 1850 | 14