## Legend
Field blank with result > detection limit
Nutrient Field Blank - Taken in the field using all same equipment as for regular samples, taken between taking samples from other stations.
NM | Not Measured
NR | Not Reportable
* | After a QA/QC review in early 2016, the NBC determined that TSS data from estuarine locations was compromised. As of November 23, 2016, the laboratory protocol was modified to improve the quality of these data. The NBC is currently evaluating the potential to salvage historical data, though it has currently been removed from the website.

## 2009
Collection Date | Collection Time | Sample ID Number (s) | Station | Associated Blank Sample ID Number | Waterbody | Depth (meters) | Salinity (ppt) | Temp (°C) | pH | NO3+NO2 (ppb-N) | Nitrite (ppb-N) | NH3 (ppb-N) | Ortho-Phosphate (ppb-P) | Silicate (ppb-Si) | Total Nitrogen (ppb-N) | Total Dissolved Nitrogen (ppb-N) | TSS (ppm) | Chl a (ug/L) | Chl a Replicate (ug/L) | Phaeophytin (ug/L) | Phaeophytin Replicate (ug/L) | Comments
2009-01-07 | 1:05 | 0812-EMDASPST-0021 | Nutrient Blank | 0812-EMDASPST-0021 | RIVER |  |  |  |  | <6.0 | <1.5 | <7.00 | <4.00 | <20 |  | <100
2009-01-07 | 10:00 | 0812-EMDASPST-0029 | Blackstone River @ Bikepath Bridge | 0812-EMDASPST-0021 | RIVER |  |  | 1.5 | 7.95 | 808 | 9.14 | 131 | 58.8 | 1280 |  | 1160 | *
2009-01-07 | 8:45 | 0812-EMDASPST-0030 | Blackstone River @ Slater Mill | 0812-EMDASPST-0021 | RIVER |  |  | 1.31 | 8.31 | 819 | 7.88 | 137 | 51.5 | 897 |  | 1260 | *
2009-01-07 | 12:55 | 0812-EMDASPST-0031 | Pawtuxet River @ Broad St. | 0812-EMDASPST-0021 | RIVER |  |  | 2.72 | 7.46 | 920 | 21.7 | 226 | 21.4 | 334 |  | 1360 | *
2009-01-07 | 10:40 | 0812-EMDASPST-0032 | Woonasquatucket River @ Valley St. | 0812-EMDASPST-0021 | RIVER |  |  |  |  | 630 | 6.24 | 74.5 | 8.66 | 938 |  | 1010 | *
2009-01-07 | 10:40 | 0812-EMDASPST-0033 | Woonasquatucket River @ Valley St. (Duplicate) | 0812-EMDASPST-0021 | RIVER |  |  |  |  | 627 | 5.31 | 74.9 | 7.66 | 1050 |  | 942 | *
2009-01-07 | 11:35 | 0812-EMDASPST-0034 | Moshassuck River @ Mill St. | 0812-EMDASPST-0021 | RIVER |  |  | 1.64 | 7.34 | 428 | 15.1 | 356 | 26 | 533 |  | 1230 | *
2009-01-07 | 10:45 | 0812-EMDASPST-0036 | Blackstone River @ Stateline | 0812-EMDASPST-0021 | RIVER |  |  | 1.3 | 7.8 | 749 | 8.81 | 131 | 31.4 | 995 |  | 1110 | *
2009-01-07 | 12:43 | 0812-EMDASPST-0042 | Nutrient Blank | 0812-EMDASPST-0042 | RIVER |  |  |  |  | <6.0 | <1.5 | <7.00 | <4.00 | <20 |  | <100
2009-01-07 | 10:21 | 0812-EMDASPST-0037 | Warren Reservoir/Kickemuit River | 0812-EMDASPST-0042 | RIVER |  |  | 49 | 8.18 | 551 | 7.79 | 52.4 | 6.53 | 259 |  | 988 | *
2009-01-07 | 9:54 | 0812-EMDASPST-0038 | Coles River @ Milford Rd. | 0812-EMDASPST-0042 | RIVER |  |  | 1.06 | 8.67 | 451 | <1.5 | 20 | 9.84 | 298 |  | 920 | *
2009-01-07 | 10:47 | 0812-EMDASPST-0039 | Palmer River @ Rt. 6 | 0812-EMDASPST-0042 | RIVER |  |  | 0.1 | 7.87 | 587 | <1.5 | 28.2 | 7.74 | 281 |  | 965 | *
2009-01-07 | 12:13 | 0812-EMDASPST-0040 | Runnins River @ River Rd. | 0812-EMDASPST-0042 | RIVER |  |  | 0.34 | 7.28 | 744 | 10.2 | 143 | 11 | 656 |  | 1290 | *
2009-01-07 | 9:13 | 0812-EMDASPST-0041 | Taunton River @ Berkley Bridge | 0812-EMDASPST-0042 | RIVER |  |  | 0.79 | 8.84 | 922 | 19.7 | 54.2 | 31.8 | 595 |  | 2380 | *
2009-01-07 | 11:00 | 0901-EMDASPST-0003 | Nutrient Blank | 0901-EMDASPST-0003 | RIVER |  |  |  |  | <6.0 | <1.5 | <7.00 | <4.00 | <20 |  | <100
2009-01-07 | 9:30 | 0901-EMDASPST-0001 | Woonasquatucket River @ Manton Ave. | 0901-EMDASPST-0003 | RIVER |  |  |  |  | 604 | 2.82 | 36.3 | 4.94 | 476 |  | 913 | *
2009-01-07 | 8:50 | 0901-EMDASPST-0002 | Moshassuck River @ Higginson Ave. | 0901-EMDASPST-0003 | RIVER |  |  |  |  | 629 | 3.94 | 39.4 | 154 | 1640 |  | 920 | *
2009-01-21 | 2:05 | 0901-EMDASPST-0012 | Nutrient Blank | 0901-EMDASPST-0012 | RIVER |  |  |  |  | <6.0 | <1.5 | <7.00 | <4.00 | <20 |  | <100
2009-01-21 | 10:35 | 0901-EMDASPST-0013 | Blackstone River @ Slater Mill | 0901-EMDASPST-0012 | RIVER |  |  | 0.08 | 7.68 | 752 | 13.1 | 583 | 88 | 2940 |  | 1570 | *
2009-01-21 | 10:00 | 0901-EMDASPST-0014 | Blackstone River @ Bikepath Bridge | 0901-EMDASPST-0012 | RIVER |  |  | 0.12 | 7.8 | 982 | 15.5 | 496 | 96.7 | 3500 |  | 1550 | *
2009-01-21 | 1:55 | 0901-EMDASPST-0016 | Pawtuxet River @ Broad St. | 0901-EMDASPST-0012 | RIVER |  |  | 1.62 | 7.4 | 943 | 10.6 | 981 | 45.3 | 1500 |  | 2800 | *
2009-01-21 | 1:05 | 0901-EMDASPST-0017 | Woonasquatucket River @ Valley St. | 0901-EMDASPST-0012 | RIVER |  |  | 1.55 | 7.57 | 721 | 2.97 | 32.7 | 5.08 | 2440 |  | 979 | *
2009-01-21 | 11:05 | 0901-EMDASPST-0018 | Woonasquatucket River @ Manton Ave. | 0901-EMDASPST-0012 | RIVER |  |  | 1.32 | 7.6 | 664 | 2.57 | 38.3 | 6.4 | 2350 |  | 913 | *
2009-01-21 | 12:40 | 0901-EMDASPST-0019 | Moshassuck River @ Mill St. | 0901-EMDASPST-0012 | RIVER |  |  | 1.63 | 7.48 | 798 | 8.13 | 152 | <4.00 | 3810 |  | 1160 | *
2009-02-04 | 10:20 | 0902-EMDASPST-0002 | Nutrient Blank | 0902-EMDASPST-0002 | RIVER |  |  |  |  | <6.0 | <1.5 | <7.00 | <4.00 | <20 |  | <100
2009-02-04 | 10:15 | 0902-EMDASPST-0016 | Blackstone River @ Slater Mill | 0902-EMDASPST-0002 | RIVER |  |  | 1.21 | 8.07 | 752 | 14 | 683 | 119 | 2470 |  | 1520 | *
2009-02-04 | 9:00 | 0902-EMDASPST-0017 | Blackstone River @ Stateline | 0902-EMDASPST-0002 | RIVER |  |  | 0.66 | 8.1 | 616 | 16 | 1070 | 45.8 | 2280 |  | 1730 | *
2009-02-04 | 1:50 | 0902-EMDASPST-0018 | Pawtuxet River @ Broad St. | 0902-EMDASPST-0002 | RIVER |  |  | 2.21 | 7.15 | 809 | 15.1 | 1070 | 19.1 | 2810 |  | 2000 | *
2009-02-04 | 1:50 | 0902-EMDASPST-0019 | Pawtuxet River @ Broad St. (Duplicate) | 0902-EMDASPST-0002 | RIVER |  |  | 2.21 | 7.15 | 820 | 15.5 | 1070 | 19 | 2360 |  | 2170 | *
2009-02-04 | 1:10 | 0902-EMDASPST-0020 | Woonasquatucket River @ Valley St. | 0902-EMDASPST-0002 | RIVER |  |  | 1.83 | 7.89 | 688 | 5.14 | <7.0 | 4.26 | 2010 |  | 830 | *
2009-02-04 | 10:45 | 0902-EMDASPST-0021 | Moshassuck River @ Mill St. | 0902-EMDASPST-0002 | RIVER |  |  | 1.51 | 7.61 | 752 | 10.2 | 190 | <4.00 | 3710 |  | 1110 | *
2009-02-04 | 12:35 | 0902-EMDASPST-0022 | Moshassuck River @ Higginson Ave. | 0902-EMDASPST-0002 | RIVER |  |  | 1.91 | 7.65 | 571 | 5.31 | 38.8 | 4.05 | 3080 |  | 846 | *
2009-02-04 | 12:35 | 0902-EMDASPST-0003 | Nutrient Blank | 0902-EMDASPST-0003 | RIVER |  |  |  |  | <6.0 | <1.5 | <7.00 | <4.00 | <20 |  | <100
2009-02-04 | 10:35 | 0902-EMDASPST-0024 | Warren Reservoir/Kickemuit River | 0902-EMDASPST-0003 | RIVER |  |  | 0.24 | 7.9 | 554 | 6.4 | 88.1 | 6.12 | 730 |  | 957 | *
2009-02-04 | 11:15 | 0902-EMDASPST-0025 | Coles River @ Milford Rd. | 0902-EMDASPST-0003 | RIVER |  |  | 0.56 | 7.92 | 346 | <1.5 | 36.9 | 9.39 | 439 |  | 666 | *
2009-02-04 | 11:50 | 0902-EMDASPST-0026 | Lee's River @ Rt. 6 | 0902-EMDASPST-0003 | RIVER |  |  | 2.72 | 7.01 | 186 | 5.23 | 7.28 | 20.1 | 927 |  | 394 | *
2009-02-04 | 10:15 | 0902-EMDASPST-0027 | Palmer River @ Rt. 6 | 0902-EMDASPST-0003 | RIVER |  |  | 0.03 | 8.43 | 468 | <1.5 | 65.4 | 9.83 | 416 |  | 798 | *
2009-02-04 | 9:45 | 0902-EMDASPST-0028 | Runnins River @ River Rd. | 0902-EMDASPST-0003 | RIVER |  |  | 0.21 | 8.52 | 847 | 11.6 | 64.7 | 9.05 | 2000 |  | 1130 | *
2009-02-04 | 12:30 | 0902-EMDASPST-0029 | Taunton River @ Berkley Bridge | 0902-EMDASPST-0003 | RIVER |  |  | 0.39 | 9.02 | 683 | 8.15 | 34.5 | 15.3 | 600 |  | 982 | *
2009-02-18 | 10:45 | 0902-EMDASPST-0037 | Nutrient Blank | 0902-EMDASPST-0037 | RIVER |  |  |  |  | <6.0 | <1.5 | <7.00 | <4.00 | <20 |  | <100
2009-02-18 | 10:32 | 0902-EMDASPST-0030 | Blackstone River @ Stateline | 0902-EMDASPST-0037 | RIVER |  |  | 1.77 | 7.96 | 638 | 20.8 | 889 | 30.6 | 2340 |  | 1600 | *
2009-02-18 | 9:38 | 0902-EMDASPST-0031 | Blackstone River @ Slater Mill | 0902-EMDASPST-0037 | RIVER |  |  | 1.97 | 8.43 | 776 | 18 | 486 | 57.5 | 1950 |  | 1380 | *
2009-02-18 | 9:38 | 0902-EMDASPST-0032 | Blackstone River @ Slater Mill (Duplicate) | 0902-EMDASPST-0037 | RIVER |  |  | 1.97 | 8.43 | 774 | 17.7 | 486 | 56.8 | 2460 |  | 1380 | *
2009-02-18 | 2:10 | 0902-EMDASPST-0033 | Pawtuxet River @ Broad St. | 0902-EMDASPST-0037 | RIVER |  |  | 3.57 | 6.47 | 951 | 48.8 | 1090 | 60 | 2420 |  | 2230 | *
2009-02-18 | 1:20 | 0902-EMDASPST-0034 | Woonasquatucket River @ Valley St. | 0902-EMDASPST-0037 | RIVER |  |  | 3.63 | 7.59 | 580 | 10.9 | 18.7 | <4.00 | 2300 |  | 752 | *
2009-02-18 | 12:47 | 0902-EMDASPST-0035 | Moshassuck River @ Mill St. | 0902-EMDASPST-0037 | RIVER |  |  | 3.82 | 7.54 | 753 | 7.13 | 96.5 | <4.00 | 2990 |  | 985 | *
2009-02-18 | 8:35 | 0902-EMDASPST-0036 | Ten Mile River @ Omega Pond | 0902-EMDASPST-0037 | RIVER |  |  | 3.09 | 8.71 | 1610 | 26 | 43.7 | 9.92 | 2180 |  | 1910 | *
2009-03-04 | 12:00 | 0903-EMDASPST-0001 | Nutrient Blank | 0903-EMDASPST-0001 | RIVER |  |  |  |  | <6.0 | <1.5 | <7.00 | <4.00 | <20 |  | <100
2009-03-04 | 13:40 | 0903-EMDASPST-0003 | Blackstone River @ Stateline | 0903-EMDASPST-0001 | RIVER |  |  | 1.34 | 7.33 | 520 | 10.3 | 594 | 11.7 | 2150 |  | 1330 | *
2009-03-04 | 11:21 | 0903-EMDASPST-0004 | Blackstone River @ Slater Mill | 0903-EMDASPST-0001 | RIVER |  |  | 1.04 | 7.28 | 616 | 11.2 | 435 | 41.2 | 2690 |  | 1180 | *
2009-03-04 | 8:20 | 0903-EMDASPST-0005 | Pawtuxet River @ Broad St. | 0903-EMDASPST-0001 | RIVER |  |  | 1.04 | 7.74 | 802 | 23 | 177 | 65.4 | 2180 |  | 1170 | *
2009-03-04 | 9:15 | 0903-EMDASPST-0006 | Woonasquatucket River @ Manton Ave. | 0903-EMDASPST-0001 | RIVER |  |  | 1.36 | 7.62 | 987 | 92.3 | 118 | 23.5 | 3000 |  | 1270 | *
2009-03-04 | 9:45 | 0903-EMDASPST-0007 | Woonasquatucket River @ Valley St. | 0903-EMDASPST-0001 | RIVER |  |  | 0.95 | 7.57 | 997 | 74.5 | 72.2 | 10.7 | 2880 |  | 1250 | *
2009-03-04 | 9:45 | 0903-EMDASPST-0008 | Woonasquatucket River @ Valley St. (Duplicate) | 0903-EMDASPST-0001 | RIVER |  |  | 0.95 | 7.57 | 993 | 73.6 | 77.4 | 14 | 2820 |  | 1260 | *
2009-03-04 | 11:50 | 0903-EMDASPST-0009 | Moshassuck River @ Higginson Ave. | 0903-EMDASPST-0001 | RIVER |  |  | 3.16 | 7.45 | 408 | 2.92 | 22.6 | <4.00 | 1700 |  | 603 | *
2009-03-04 | 10:47 | 0903-EMDASPST-0010 | Moshassuck River @ Mill St. | 0903-EMDASPST-0001 | RIVER |  |  | 1.02 | 7.47 | 602 | 5.79 | 85.8 | <4.00 | 2700 |  | 868 | *
2009-03-04 | 13:40 | 0903-EMDASPST-0002 | Nutrient Blank | 0903-EMDASPST-0002 | RIVER |  |  |  |  | <6.0 | <1.5 | <7.00 | <4.00 | <20 |  | <100
2009-03-04 | 12:45 | 0903-EMDASPST-0012 | Runnins River @ River Rd. | 0903-EMDASPST-0002 | RIVER |  |  | 0.82 | 7.33 | 886 | 6.68 | 31.3 | 4.74 | 1570 |  | 1140 | *
2009-03-04 | 10:40 | 0903-EMDASPST-0013 | Palmer River @ Rt. 6 | 0903-EMDASPST-0002 | RIVER |  |  | 0.41 | 7.97 | 428 | 2.56 | 36.8 | 6.69 | 499 |  | 715 | *
2009-03-04 | 9:45 | 0903-EMDASPST-0015 | Coles River @ Milford Rd. | 0903-EMDASPST-0002 | RIVER |  |  | 1.34 | 8.82 | 204 | 2.35 | <7.0 | 5.04 | 228 |  | 467 | *
2009-03-04 | 9:30 | 0903-EMDASPST-0017 | Lee's River @ Rt. 6 | 0903-EMDASPST-0002 | RIVER |  |  | 0.82 | 7.43 | 227 | 2.67 | <7.0 | <4.00 | 990 |  | 424 | *
2009-03-04 | 8:54 | 0903-EMDASPST-0018 | Taunton River @ Berkley Bridge | 0903-EMDASPST-0002 | RIVER |  |  | 0.3 | 7.91 | 605 | 27.1 | 70 | 16.1 | 793 |  | 948 | *
2009-03-18 | 10:35 | 0903-EMDASPST-0023 | Nutrient Blank | 0903-EMDASPST-0023 | BAY |  |  |  |  | 16.3 | <1.5 | <7.00 | <4.00 | <20 |  | <100
2009-03-18 | 8:55 | 0812-EMDASPST-0043 | Bullock Reach Buoy Surface | 0903-EMDASPST-0023 | BAY | 0.54 | 21.65 | 5.59 |  | 149 | 4.9 | 59.9 | <4.00 | 464 |  | 310 | * | NR
2009-03-18 | 10:10 | 0812-EMDASPST-0044 | Edgewood Yacht Club Surface | 0903-EMDASPST-0023 | BAY | 0.71 | 15.78 | 5.78 |  | 410 | 15.7 | 209 | 29.8 | 1210 |  | 1180 | * | NR
2009-03-18 | 12:55 | 0812-EMDASPST-0045 | Pomham Rocks Surface | 0903-EMDASPST-0023 | BAY | 0.69 | 16.97 | 6.45 |  | 414 | 12.5 | 247 | <4.00 | 1100 |  | 1060 | * | NR
2009-03-18 | 13:30 | 0812-EMDASPST-0046 | India Point Park Surface | 0903-EMDASPST-0023 | BAY | 0.77 | 11.46 | 6.98 |  | 540 | 10.2 | 250 | 22.8 | 1610 |  | 856 | * | NR
2009-03-18 | 9:25 | 0812-EMDASPST-0047 | Conimicut Point Surface | 0903-EMDASPST-0023 | BAY | 0.75 | 22.22 | 4.89 |  | 183 | 5.37 | 107 | <4.00 | 614 |  | 416 | * | NR
2009-03-18 | 10:45 | 0903-EMDASPST-0026 | Nutrient Blank | 0903-EMDASPST-0026 | RIVER |  |  |  |  | <6.0 | <1.5 | <7.00 | <4.00 | <20 |  | <100
2009-03-18 | 13:00 | 0812-EMDASPST-0048 | Phillipsdale Landing Surface | 0903-EMDASPST-0026 | BAY | 0.512 | 2.82 | 6.82 | 6.85 | 856 | 18.3 | 407 | 58.2 | 2090 |  | 1380 | *
2009-03-18 | 13:05 | 0901-EMDASPST-0010 | Phillipsdale Landing Bottom | 0903-EMDASPST-0026 | BAY | 2.52 | 19.31 | 5.47 | 6.48 | 840 | 19.7 | 422 | 52.6 | 2080 |  | 1400 | *
2009-03-18 | 1:00 | 0903-EMDASPST-0025 | Phillipsdale Landing Surface | 0903-EMDASPST-0026 | BAY | 0.512 | 2.82 | 6.82 | 6.85 | [8 empty] | NR
2009-03-18 | 10:35 | 0903-EMDASPST-0027 | Blackstone River @ Slater Mill | 0903-EMDASPST-0026 | RIVER |  |  | 5.99 | 7.66 | 676 | 14.8 | 398 | 16 | 2140 |  | 1210 | *
2009-03-18 | 8:30 | 0903-EMDASPST-0028 | Pawtuxet River @ Broad St. | 0903-EMDASPST-0026 | RIVER |  |  | 6.46 | 8.8 | 1040 | 17 | 101 | 70.3 | 2560 |  | 1840 | *
2009-03-18 | 9:45 | 0903-EMDASPST-0029 | Woonasquatucket River @ Valley St. | 0903-EMDASPST-0026 | RIVER |  |  | 6.61 | 8.3 | 618 | 3.33 | 14.5 | 4.46 | 2240 |  | 766 | *
2009-03-18 | 10:05 | 0903-EMDASPST-0030 | Moshassuck River @ Mill St. | 0903-EMDASPST-0026 | RIVER |  |  | 6.36 | 7.75 | 732 | 6.96 | 66.2 | <4.00 | 2290 |  | 900 | *
2009-03-18 | 12:45 | 0903-EMDASPST-0031 | Ten Mile River @ Omega Pond | 0903-EMDASPST-0026 | RIVER |  |  | 7.29 | 7.81 | 1310 | 8.86 | <7.0 | 7.53 | 1980 |  | 1470 | *
2009-04-01 | 13:15 | 0812-EMDASPST-0022 | Nutrient Blank | 0812-EMDASPST-0022 | BAY |  |  |  |  | <6.0 | <1.5 | <7.00 | <4.00 | <20 |  | <100
2009-04-01 | 8:55 | 0812-EMDASPST-0023 | Conimicut Point Surface | 0812-EMDASPST-0022 | BAY | 0.55 | 25.92 | 6.1 |  | 108 | 4.02 | 44 | 5.42 | 207 |  | 257 | *
2009-04-01 | 10:10 | 0812-EMDASPST-0024 | Edgewood Yacht Club Surface | 0812-EMDASPST-0022 | BAY | 0.52 | 20.06 | 6.93 |  | 381 | 11.1 | 226 | <4.00 | 752 |  | 981 | *
2009-04-01 | 9:55 | 0812-EMDASPST-0025 | Pomham Rocks Surface | 0812-EMDASPST-0022 | BAY | 0.49 | 22.22 | 6.41 |  | 244 | 8.31 | 182 | 16.5 | 510 |  | 533 | *
2009-04-01 | 12:52 | 0812-EMDASPST-0026 | India Point Park Surface | 0812-EMDASPST-0022 | BAY | 0.49 | 15.35 | 7.27 |  | 477 | 12.8 | 212 | 23.4 | 1090 |  | 1010 | *
2009-04-01 | 9:25 | 0812-EMDASPST-0027 | Bullock Reach Buoy Surface | 0812-EMDASPST-0022 | BAY | 0.54 | 25.33 | 6.5 |  | 127 | 4.77 | 78.8 | 9.11 | 264 |  | 336 | *
2009-04-01 | 13:35 | 0812-EMDASPST-0028 | Phillipsdale Landing Bottom | 0812-EMDASPST-0022 | BAY | 3.35 | 25.03 | 6.04 |  | 286 | 8.03 | 143 | 19.3 | 624 |  | 917 | *
2009-04-01 | 9:05 | 0901-EMDASPST-0005 | Conimicut Point Bottom | 0812-EMDASPST-0022 | BAY | 9.76 | 29.63 | 5.12 |  | 21.3 | <1.5 | 122 | 6.21 | 58.5 |  | 253 | *
2009-04-01 | 10:16 | 0901-EMDASPST-0006 | Edgewood Yacht Club Bottom | 0812-EMDASPST-0022 | BAY | 3.5 | 28.03 | 6.19 |  | 156 | 5.58 | 84.2 | 7.09 | 238 |  | 399 | *
2009-04-01 | 10:00 | 0901-EMDASPST-0007 | Pomham Rocks Bottom | 0812-EMDASPST-0022 | BAY | 3.71 | 27.71 | 6.02 |  | 79.2 | 3.21 | 46.5 | 5.25 | 174 |  | 224 | *
2009-04-01 | 13:00 | 0901-EMDASPST-0008 | India Point Park Bottom | 0812-EMDASPST-0022 | BAY | 9.29 | 29.54 | 4.74 |  | 34.7 | <1.5 | 15.4 | 8.17 | 44.5 |  | 109 | *
2009-04-01 | 9:30 | 0901-EMDASPST-0009 | Bullock Reach Buoy Bottom | 0812-EMDASPST-0022 | BAY | 6.53 | 29.22 | 5.32 |  | 22.1 | <1.5 | <7.0 | <4.00 | 51.2 |  | 324 | *
2009-04-01 | 13:26 | 0903-EMDASPST-0032 | Phillipsdale Landing Surface | 0812-EMDASPST-0022 | BAY | 0.5 | 6.22 | 8.15 |  | 923 | 21 | 336 | 55.9 | 1640 |  | 1380 | *
2009-04-01 | 14:40 | 0903-EMDASPST-0048 | Nutrient Blank | 0903-EMDASPST-0048 | RIVER |  |  |  |  | <6.0 | <1.5 | <7.00 | <4.00 | <20 |  | <100
2009-04-01 | 11:35 | 0903-EMDASPST-0033 | Blackstone River @ Stateline | 0903-EMDASPST-0048 | RIVER |  |  | 8.56 | 7.48 | 671 | 25.8 | 614 | 19.8 | 1820 |  | 1440 | *
2009-04-01 | 10:40 | 0903-EMDASPST-0034 | Blackstone River @ Bikepath Bridge | 0903-EMDASPST-0048 | RIVER |  |  | 8.53 | 7.59 | 771 | 22.8 | 463 | 24.9 | 2160 |  | 1490 | *
2009-04-01 | 8:30 | 0903-EMDASPST-0035 | Blackstone River @ Slater Mill | 0903-EMDASPST-0048 | RIVER |  |  | 8.23 | 8.55 | 798 | 23.9 | 371 | 18.6 | 2230 |  | 1320 | *
2009-04-01 | 8:35 | 0903-EMDASPST-0036 | Blackstone River @ Slater Mill (Duplicate) | 0903-EMDASPST-0048 | RIVER |  |  | 8.2 | 8.19 | 794 | 23.6 | 372 | 18.1 | 2180 |  | 1350 | *
2009-04-01 | 14:30 | 0903-EMDASPST-0037 | Pawtuxet River @ Broad St. | 0903-EMDASPST-0048 | RIVER |  |  | 8.67 | 7.2 | 1000 | 22.5 | 377 | 59.1 | 2110 |  | 2220 | *
2009-04-01 | 13:30 | 0903-EMDASPST-0038 | Woonasquatucket River @ Manton Ave. | 0903-EMDASPST-0048 | RIVER |  |  | 8.8 | 7.5 | 517 | 2.58 | 10.6 | <4.00 | 1380 |  | 648 | *
2009-04-01 | 13:05 | 0903-EMDASPST-0040 | Moshassuck River @ Mill St. | 0903-EMDASPST-0048 | RIVER |  |  | 8.53 | 7.26 | 634 | 6.91 | 53.6 | 4.92 | 1800 |  | 822 | *
2009-04-01 | 13:40 | 0903-EMDASPST-0049 | Nutrient Blank | 0903-EMDASPST-0049 | RIVER |  |  |  |  | <6.0 | <1.5 | <7.00 | <4.00 | <20 |  | <100
2009-04-01 | 13:30 | 0903-EMDASPST-0041 | Ten Mile River @ Omega Pond | 0903-EMDASPST-0049 | RIVER |  |  | 9.31 | 7.75 | 1640 | 10.4 | <7.0 | 4.91 | 1010 |  | 1680 | *
2009-04-01 | 12:40 | 0903-EMDASPST-0042 | Runnins River @ River Rd. | 0903-EMDASPST-0049 | RIVER |  |  | 6.73 | 7.76 | 549 | 6.3 | <7.0 | 4.76 | 1220 |  | 892 | *
2009-04-01 | 11:40 | 0903-EMDASPST-0043 | Palmer River @ Rt. 6 | 0903-EMDASPST-0049 | RIVER |  |  | 8.17 | 7.23 | 291 | 4.21 | 29.9 | 7.89 | 373 |  | 650 | *
2009-04-01 | 10:55 | 0903-EMDASPST-0044 | Warren Reservoir/Kickemuit River | 0903-EMDASPST-0049 | RIVER |  |  | 9.4 | 8.09 | 343 | 9.05 | 21.8 | 5.97 | 573 |  | 744 | *
2009-04-01 | 10:23 | 0903-EMDASPST-0045 | Coles River @ Milford Rd. | 0903-EMDASPST-0049 | RIVER |  |  | 8.98 | 8.91 | 230 | 1.6 | 23 | 5.03 | 313 |  | 574 | *
2009-04-01 | 9:53 | 0903-EMDASPST-0046 | Lee's River @ Rt. 6 | 0903-EMDASPST-0049 | RIVER |  |  | 8.15 | 7.61 | 110 | 1.96 | 44 | 4.85 | 428 |  | 273 | *
2009-04-01 | 9:09 | 0903-EMDASPST-0047 | Taunton River @ Berkley Bridge | 0903-EMDASPST-0049 | RIVER |  |  | 8.06 | 8.91 | 557 | 8.07 | 15.3 | 12.6 | 1120 |  | 847 | *
2009-04-15 | 13:43 | 0904-EMDASPST-0001 | Nutrient Blank | 0904-EMDASPST-0001 | BAY |  |  |  |  | <6.0 | <1.5 | <7.00 | <4.00 | <20 |  | <100
2009-04-15 | 9:44 | 0904-EMDASPST-0003 | Conimicut Point Surface | 0904-EMDASPST-0001 | BAY | 0.6 | 20.7 | 8.08 |  | 218 | 8.44 | 143 | 11.6 | 713 |  | 715 | *
2009-04-15 | 10:13 | 0904-EMDASPST-0004 | Edgewood Yacht Club Surface | 0904-EMDASPST-0001 | BAY | 0.49 | 16.66 | 8.8 |  | 366 | 12 | 233 | 6.28 | 1000 |  | 541 | *
2009-04-15 | 10:31 | 0904-EMDASPST-0005 | Pomham Rocks Surface | 0904-EMDASPST-0001 | BAY | 0.51 | 20.13 | 8.59 |  | 281 | 16.1 | 203 | 8.14 | 768 |  | 569 | *
2009-04-15 | 13:00 | 0904-EMDASPST-0006 | India Point Park Surface | 0904-EMDASPST-0001 | BAY | 0.5 | 13.22 | 9.76 |  | 492 | 14.4 | 131 | 24 | 1220 |  | 714 | *
2009-04-15 | 9:15 | 0904-EMDASPST-0007 | Bullock Reach Buoy Surface | 0904-EMDASPST-0001 | BAY | 0.52 | 18.83 | 8.4 |  | 258 | 11 | 205 | 6.25 | 846 |  | 593 | *
2009-04-15 | 13:34 | 0904-EMDASPST-0008 | Phillipsdale Landing Surface | 0904-EMDASPST-0001 | BAY | 0.52 | 4.05 | 10.6 |  | 804 | 18.8 | 180 | 53.2 | 1690 |  | 1260 | *
2009-04-15 | 8:35 | 0904-EMDASPST-0002 | Nutrient Blank | 0904-EMDASPST-0002 | RIVER |  |  |  |  | <6.0 | <1.5 | <7.00 | <4.00 | <20 |  | <100
2009-04-15 | 8:55 | 0904-EMDASPST-0009 | Blackstone River @ Slater Mill | 0904-EMDASPST-0002 | RIVER |  |  | 9.43 | 8.15 | 723 | 23 | 167 | 17.2 | 1580 |  | 1020 | *
2009-04-15 | 14:00 | 0904-EMDASPST-0010 | Pawtuxet River @ Broad St. | 0904-EMDASPST-0002 | RIVER |  |  | 10.32 | 7.45 | 607 | 8.99 | 160 | 23.9 | 1710 |  | 843 | *
2009-04-15 | 10:35 | 0904-EMDASPST-0011 | Woonasquatucket River @ Valley St. | 0904-EMDASPST-0002 | RIVER |  |  | 10.06 | 7.98 | 485 | 2.33 | <7.0 | <4.00 | 1430 |  | 579 | *
2009-04-15 | 13:00 | 0904-EMDASPST-0012 | Woonasquatucket River @ Manton Ave. | 0904-EMDASPST-0002 | RIVER |  |  | 10.71 | 7.83 | 463 | 2.73 | <7.0 | <4.00 | 1520 |  | 569 | *
2009-04-15 | 13:30 | 0904-EMDASPST-0013 | Moshassuck River @ Mill St. | 0904-EMDASPST-0002 | RIVER |  |  | 10.81 | 7.31 | 507 | 5.49 | 37.4 | <4.00 | 2160 |  | 654 | *
2009-04-15 | 9:50 | 0904-EMDASPST-0014 | Moshassuck River @ Higginson Ave. | 0904-EMDASPST-0002 | RIVER |  |  | 8.77 | 8 | 316 | 3.15 | <7.0 | <4.00 | 2360 |  | 435 | *
2009-04-15 | 8:25 | 0904-EMDASPST-0015 | Ten Mile River @ Omega Pond | 0904-EMDASPST-0002 | RIVER |  |  | 9.53 | 8.55 | 1040 | 7.03 | <7.0 | 8.45 | 1480 |  | 1220 | *
2009-05-06 | 8:45 | 0904-EMDASPST-0016 | Nutrient Blank | 0904-EMDASPST-0016 | BAY |  |  |  |  | <6.0 | <1.5 | <7.00 | <4.00 | <20 |  | <100
2009-05-06 | 9:12 | 0904-EMDASPST-0019 | Conimicut Point Surface | 0904-EMDASPST-0016 | BAY | 0.48 | 17.28 | 12.27 |  | 258 | 20.3 | 15.9 | <4.00 | 204 |  | 532 | *
2009-05-06 | 9:20 | 0904-EMDASPST-0020 | Conimicut Point Bottom | 0904-EMDASPST-0016 | BAY | 9.49 | 30.05 | 9.25 |  | 10.5 | <1.5 | <7.0 | 4.34 | 175 |  | <100 | *
2009-05-06 | 10:50 | 0904-EMDASPST-0021 | Edgewood Yacht Club Surface | 0904-EMDASPST-0016 | BAY | 0.5 | 23.27 | 11.77 |  | 255 | 17.7 | 143 | 32.4 | 354 |  | 540 | *
2009-05-06 | 10:54 | 0904-EMDASPST-0022 | Edgewood Yacht Club Bottom | 0904-EMDASPST-0016 | BAY | 1.85 | 27.3 | 1053 |  | 219 | 15 | 117 | 18.8 | 344 |  | 660 | *
2009-05-06 | 10:30 | 0904-EMDASPST-0023 | Pomham Rocks Surface | 0904-EMDASPST-0016 | BAY | 0.49 | 18.45 | 11.57 |  | 388 | 17.8 | 177 | 40.9 | 637 |  | 885 | *
2009-05-06 | 10:33 | 0904-EMDASPST-0024 | Pomham Rocks Bottom | 0904-EMDASPST-0016 | BAY | 8.09 | 29.54 | 9.3 |  | 12.6 | <1.5 | 9.49 | 12.5 | 184 |  | 231 | *
2009-05-06 | 12:54 | 0904-EMDASPST-0025 | India Point Park Surface | 0904-EMDASPST-0016 | BAY | 0.5 | 12.05 | 12.65 |  | 828 | 26.5 | 148 | 50.1 | 1090 |  | 1170 | *
2009-05-06 | 12:59 | 0904-EMDASPST-0026 | India Point Park Bottom | 0904-EMDASPST-0016 | BAY | 7.72 | 28.91 | 8.78 |  | 30.9 | <1.5 | 106 | 24.7 | 156 |  | 368 | *
2009-05-06 | 9:55 | 0904-EMDASPST-0027 | Bullock Reach Buoy Surface | 0904-EMDASPST-0016 | BAY | 0.5 | 17.59 | 11.72 |  | 358 | 20.4 | 152 | 24.2 | 591 |  | 763 | *
2009-05-06 | 9:55 | 0904-EMDASPST-0028 | Bullock Reach Buoy Surface (Duplicate) | 0904-EMDASPST-0016 | BAY | 0.5 | 17.59 | 11.72 |  | 356 | 20.1 | 129 | 24.6 | 590 |  | 734 | *
2009-05-06 | 9:59 | 0904-EMDASPST-0029 | Bullock Reach Buoy Bottom | 0904-EMDASPST-0016 | BAY | 6.94 | 29.74 | 9.47 |  | 9.5 | <1.5 | <7.0 | 5.3 | 198 |  | 256 | *
2009-05-06 | 10:45 | 0904-EMDASPST-0017 | Nutrient Blank | 0904-EMDASPST-0017 | RIVER |  |  |  |  | <6.0 | <1.5 | <7.00 | <4.00 | <20 |  | <100
2009-05-06 | 8:45 | 0904-EMDASPST-0032 | Blackstone River @ Stateline | 0904-EMDASPST-0017 | RIVER |  |  | 13.83 | 7.96 | 1320 | 67.8 | 215 | 15.7 | 972 |  | 1660 | *
2009-05-06 | 9:45 | 0904-EMDASPST-0033 | Blackstone River @ Slater Mill | 0904-EMDASPST-0017 | RIVER |  |  | 14.19 | 7.82 | 1220 | 41.8 | 43.9 | 11.6 | 1680 |  | 1530 | *
2009-05-06 | 13:50 | 0904-EMDASPST-0034 | Pawtuxet River @ Broad St. | 0904-EMDASPST-0017 | RIVER |  |  | 13.4 | 7.54 | 624 | 45.7 | <7.0 | 24.4 | 1700 |  | 850 | *
2009-05-06 | 13:00 | 0904-EMDASPST-0035 | Woonasquatucket River @ Valley St. | 0904-EMDASPST-0017 | RIVER |  |  | 13.79 | 7.63 | 464 | 3.57 | <7.0 | 4.32 | 1320 |  | 621 | *
2009-05-06 | 12:35 | 0904-EMDASPST-0036 | Moshassuck River @ Mill St. | 0904-EMDASPST-0017 | RIVER |  |  | 12.98 | 7.51 | 305 | 6.31 | 32.3 | 4.08 | 1750 |  | 514 | *
2009-05-06 | 10:35 | 0904-EMDASPST-0037 | Ten Mile River @ Omega Pond | 0904-EMDASPST-0017 | RIVER |  |  | 14.75 | 7.55 | 1080 | 10.6 | 33.1 | 12.2 | 307 |  | 1150 | *
2009-05-06 | 10:57 | 0904-EMDASPST-0018 | Nutrient Blank | 0904-EMDASPST-0018 | RIVER |  |  |  |  | <6.0 | <1.5 | <7.00 | <4.00 | <20 |  | <100
2009-05-06 | 13:45 | 0904-EMDASPST-0030 | Phillipsdale Landing Surface | 0904-EMDASPST-0018 | BAY | 0.495 | 11.14 | 13.17 | 6.84 | 530 | 19.2 | 171 | 41.3 | 844 |  | 947 | *
2009-05-06 | 13:45 | 0904-EMDASPST-0031 | Phillipsdale Landing Bottom | 0904-EMDASPST-0018 | BAY | 1.917 | 26.6 | 12.23 | 7.8 | 839 | 23.7 | 95.2 | 71.3 | 1100 |  | 1230 | *
2009-05-06 | 12:42 | 0904-EMDASPST-0038 | Runnins River @ River Rd. | 0904-EMDASPST-0018 | RIVER |  |  | 11.92 | 6.94 | 389 | 4.03 | <7.0 | 6.17 | 1630 |  | 710 | *
2009-05-06 | 11:32 | 0904-EMDASPST-0039 | Palmer River @ Rt. 6 | 0904-EMDASPST-0018 | RIVER |  |  | 12.38 | 6.96 | 236 | 2.92 | 32 | 15.2 | 514 |  | 640 | *
2009-05-06 | 11:32 | 0904-EMDASPST-0040 | Palmer River @ Rt. 6 (Duplicate) | 0904-EMDASPST-0018 | RIVER |  |  | 12.38 | 6.96 | 230 | 2.33 | 21.5 | 14.2 | 391 |  | 612 | *
2009-05-06 | 10:50 | 0904-EMDASPST-0041 | Warren Reservoir/Kickemuit River | 0904-EMDASPST-0018 | RIVER |  |  | 12.57 | 7.37 | 241 | 12.1 | 40.6 | 7.96 | 303 |  | 668 | *
2009-05-06 | 10:25 | 0904-EMDASPST-0042 | Coles River @ Milford Rd. | 0904-EMDASPST-0018 | RIVER |  |  | 13.75 | 7.43 | 95.1 | <1.5 | 38.9 | 21.4 | 96.3 |  | 637 | *
2009-05-06 | 10:01 | 0904-EMDASPST-0043 | Lee's River @ Rt. 6 | 0904-EMDASPST-0018 | RIVER |  |  | 12.99 | 7.53 | 148 | 3.51 | 23 | 5.16 | 347 |  | 441 | *
2009-05-06 | 9:02 | 0904-EMDASPST-0044 | Taunton River @ Berkley Bridge | 0904-EMDASPST-0018 | RIVER |  |  | 13.58 | 7.89 | 534 | 6.78 | <7.0 | 15.4 | 191 |  | 836 | *
2009-05-20 | 8:10 | 0905-EMDASPST-0003 | Nutrient Blank | 0905-EMDASPST-0003 | BAY |  |  |  |  | 16 | <1.5 | <7.00 | <4.00 | <20 |  | <100
2009-05-20 | 9:30 | 0905-EMDASPST-0005 | Conimicut Point Surface | 0905-EMDASPST-0003 | BAY | 0.54 | 22.66 | 14.67 |  | 166 | 11.4 | <7.0 | 6.27 | 465 |  | 378 | *
2009-05-20 | 8:25 | 0905-EMDASPST-0006 | Edgewood Yacht Club Surface | 0905-EMDASPST-0003 | BAY | 0.61 | 20.09 | 14.39 |  | 350 | 48.3 | 218 | 57.7 | 851 |  | 1120 | *
2009-05-20 | 9:55 | 0905-EMDASPST-0007 | Pomham Rocks Surface | 0905-EMDASPST-0003 | BAY | 0.51 | 18.87 | 14.7 |  | 349 | 32 | 106 | 40.3 | 904 |  | 780 | *
2009-05-20 | 13:40 | 0905-EMDASPST-0008 | India Point Park Surface | 0905-EMDASPST-0003 | BAY | 0.5 | 10.59 | 17.95 |  | 882 | 25.8 | <7.0 | 79.5 | 1340 |  | 1280 | *
2009-05-20 | 8:55 | 0905-EMDASPST-0009 | Bullock Reach Buoy Surface | 0905-EMDASPST-0003 | BAY | 0.54 | 22.21 | 14.45 |  | 154 | 10.2 | 20.6 | 8.84 | 466 |  | 354 | *
2009-05-20 | 13:00 | 0905-EMDASPST-0010 | Phillipsdale Landing Surface | 0905-EMDASPST-0003 | BAY | 0.5 | 4.36 | 22.2 |  | 1390 | 34 | 12.9 | 186 | 1540 |  | 1700 | *
2009-05-20 | 14:15 | 0905-EMDASPST-0004 | Nutrient Blank | 0905-EMDASPST-0004 | RIVER |  |  |  |  | <6.0 | <1.5 | <7.00 | <4.00 | <20 |  | <100
2009-05-20 | 8:50 | 0905-EMDASPST-0011 | Blackstone River @ Slater Mill | 0905-EMDASPST-0004 | RIVER |  |  | 15.64 | 8.06 | 1360 | 39.4 | 65.7 | 36 | 1670 |  | 1430 | *
2009-05-20 | 14:05 | 0905-EMDASPST-0012 | Pawtuxet River @ Broad St. | 0905-EMDASPST-0004 | RIVER |  |  | 16.28 | 7.34 | 871 | 12.7 | 58.4 | 27.3 | 2130 |  | 1150 | *
2009-05-20 | 13:05 | 0905-EMDASPST-0013 | Woonasquatucket River @ Valley St. | 0905-EMDASPST-0004 | RIVER |  |  | 17.27 | 7.41 | 566 | 4.79 | 34.5 | 7.71 | 1600 |  | 732 | *
2009-05-20 | 13:05 | 0905-EMDASPST-0014 | Woonasquatucket River @ Valley St. (Duplicate) | 0905-EMDASPST-0004 | RIVER |  |  | 17.27 | 7.41 | 571 | 4.51 | 27.4 | 5.37 | 1240 |  | 776 | *
2009-05-20 | 12:35 | 0905-EMDASPST-0015 | Woonasquatucket River @ Manton Ave. | 0905-EMDASPST-0004 | RIVER |  |  | 17.61 | 7.48 | 454 | 3.95 | 41.9 | 7.56 | 1350 |  | 670 | *
2009-05-20 | 10:20 | 0905-EMDASPST-0016 | Moshassuck River @ Mill St. | 0905-EMDASPST-0004 | RIVER |  |  | 15.25 | 7.44 | 469 | 15.7 | 110 | 5.42 | 2870 |  | 726 | *
2009-05-20 | 9:25 | 0905-EMDASPST-0017 | Moshassuck River @ Higginson Ave. | 0905-EMDASPST-0004 | RIVER |  |  | 13.66 | 7.74 | 133 | 4.27 | 25.4 | 5.8 | 1650 |  | 344 | *
2009-05-20 | 8:20 | 0905-EMDASPST-0018 | Ten Mile River @ Omega Pond | 0905-EMDASPST-0004 | RIVER |  |  | 16.81 | 8.29 | 1260 | 15.2 | 65.1 | 23.5 | 1420 |  | 1470 | *
2009-05-27 | 13:21 | 0905-EMDASPST-0029 | Nutrient Blank | 0905-EMDASPST-0029 | BAY |  |  |  |  | 24.4 | <1.5 | <7.00 | <4.00 | <20 |  | <100
2009-05-27 | 9:15 | 0905-EMDASPST-0019 | Conimicut Point Surface | 0905-EMDASPST-0029 | BAY | 0.48 | 25.49 | 15.26 |  | 11.7 | <1.5 | <7.0 | <4.00 | 60.7 |  | 224 | *
2009-05-27 | 9:24 | 0905-EMDASPST-0020 | Conimicut Point Bottom | 0905-EMDASPST-0029 | BAY | 9.34 | 29.58 | 12.38 |  | 19.8 | <1.5 | 27.8 | 19 | 252 |  | 205 | *
2009-05-27 | 10:45 | 0905-EMDASPST-0021 | Edgewood Yacht Club Surface | 0905-EMDASPST-0029 | BAY | 0.51 | 20.95 | 15.88 |  | 268 | 29.4 | 17.5 | 7.74 | 518 |  | 618 | *
2009-05-27 | 10:47 | 0905-EMDASPST-0022 | Edgewood Yacht Club Bottom | 0905-EMDASPST-0029 | BAY | 3.2 | 25.54 | 15.46 |  | 271 | 32.2 | 101 | 20.9 | 548 |  | 585 | *
2009-05-27 | 10:23 | 0905-EMDASPST-0023 | Pomham Rocks Surface | 0905-EMDASPST-0029 | BAY | 0.42 | 21.7 | 15.8 |  | 254 | 26.3 | 34.6 | 9.97 | 492 |  | 619 | *
2009-05-27 | 10:27 | 0905-EMDASPST-0024 | Pomham Rocks Bottom | 0905-EMDASPST-0029 | BAY | 7 | 26.77 | 14.63 |  | 103 | 12.4 | 53.6 | 12.1 | 362 |  | 518 | *
2009-05-27 | 13:13 | 0905-EMDASPST-0025 | India Point Park Surface | 0905-EMDASPST-0029 | BAY | 0.48 | 21.76 | 15.23 |  | 347 | 21.3 | 77.8 | 35.4 | 662 |  | 630 | *
2009-05-27 | 13:17 | 0905-EMDASPST-0026 | India Point Park Bottom | 0905-EMDASPST-0029 | BAY | 8.46 | 27.98 | 12.81 |  | 84 | 9.16 | 106 | 32.4 | 391 |  | 480 | *
2009-05-27 | 9:45 | 0905-EMDASPST-0027 | Bullock Reach Buoy Surface | 0905-EMDASPST-0029 | BAY | 0.51 | 23.72 | 15.6 |  | 57.2 | 7.5 | 7.37 | <4.00 | 183 |  | 226 | *
2009-05-27 | 9:48 | 0905-EMDASPST-0028 | Bullock Reach Buoy Bottom | 0905-EMDASPST-0029 | BAY | 7.71 | 29.05 | 12.78 |  | 19.2 | <1.5 | 26.5 | 13 | 215 |  | 157 | *
2009-05-27 | 14:20 | 0905-EMDASPST-0038 | Nutrient Blank | 0905-EMDASPST-0038 | RIVER |  |  |  |  | <6.0 | <1.5 | <7.00 | <4.00 | <20 |  | <100
2009-05-27 | 8:40 | 0905-EMDASPST-0030 | Phillipsdale Landing Surface | 0905-EMDASPST-0038 | BAY | 0.54 | 17.42 | 16.32 | 7.73 | 792 | 16 | 42.2 | 70.8 | 949 |  | 983 | *
2009-05-27 | 8:45 | 0905-EMDASPST-0031 | Phillipsdale Landing Bottom | 0905-EMDASPST-0038 | BAY | 1.11 | 17.69 | 16.31 | 7.46 | 1180 | 14.8 | 65.6 | 66.1 | 916 |  | 724 | *
2009-05-27 | 10:20 | 0905-EMDASPST-0032 | Blackstone River @ Stateline | 0905-EMDASPST-0038 | RIVER |  |  | 18.98 | 7.68 | 1430 | 58.4 | 336 | 30.2 | 1800 |  | 1720 | *
2009-05-27 | 9:30 | 0905-EMDASPST-0033 | Blackstone River @ Slater Mill | 0905-EMDASPST-0038 | RIVER |  |  | 16.78 | 7.69 | 1490 | 24.7 | 41.4 | 17 | 1880 |  | 1720 | *
2009-05-27 | 14:05 | 0905-EMDASPST-0034 | Pawtuxet River @ Broad St. | 0905-EMDASPST-0038 | RIVER |  |  | 14.88 | 7.66 | 1020 | 10.7 | 80.3 | 17.1 | 2120 |  | 1290 | *
2009-05-27 | 13:10 | 0905-EMDASPST-0035 | Woonasquatucket River @ Valley St. | 0905-EMDASPST-0038 | RIVER |  |  | 15.26 | 8.44 | 628 | 7.3 | 65 | 8.66 | 1440 |  | 833 | *
2009-05-27 | 12:50 | 0905-EMDASPST-0036 | Moshassuck River @ Mill St. | 0905-EMDASPST-0038 | RIVER |  |  | 14.66 | 7.65 | 648 | 29.6 | 215 | 22.3 | 2640 |  | 1060 | *
2009-05-27 | 9:00 | 0905-EMDASPST-0037 | Ten Mile River @ Omega Pond | 0905-EMDASPST-0038 | RIVER |  |  | 18.99 | 8.63 | 1430 | 17.3 | 27.6 | 5.92 | 137 |  | 1670 | *
2009-05-27 | 11:40 | 0905-EMDASPST-0046 | Nutrient Blank | 0905-EMDASPST-0046 | RIVER |  |  |  |  | <6.0 | <1.5 | <7.00 | <4.00 | <20 |  | <100
2009-05-27 | 8:30 | 0905-EMDASPST-0039 | Runnins River @ River Rd. | 0905-EMDASPST-0046 | RIVER |  |  | 13.97 | 7.34 | 742 | 14.5 | 80.2 | 6.1 | 3450 |  | 1140 | *
2009-05-27 | 9:20 | 0905-EMDASPST-0040 | Palmer River @ Rt. 6 | 0905-EMDASPST-0046 | RIVER |  |  | 17.3 | 7.32 | 326 | 7.07 | 66.7 | 11.5 | 1070 |  | 734 | *
2009-05-27 | 9:40 | 0905-EMDASPST-0041 | Warren Reservoir/Kickemuit River | 0905-EMDASPST-0046 | RIVER |  |  | 17.7 | 7.65 | 232 | 18.1 | 63.1 | 7.66 | 961 |  | 783 | *
2009-05-27 | 10:15 | 0905-EMDASPST-0042 | Coles River @ Milford Rd. | 0905-EMDASPST-0046 | RIVER |  |  | 16.77 | 7.31 | 182 | 5.32 | 40.9 | 23 | 538 |  | 814 | *
2009-05-27 | 10:45 | 0905-EMDASPST-0043 | Lee's River @ Rt. 6 | 0905-EMDASPST-0046 | RIVER |  |  | 16.91 | 7.3 | 26.8 | 3.96 | 19.9 | 18.3 | 433 |  | 274 | *
2009-05-27 | 11:30 | 0905-EMDASPST-0044 | Taunton River @ Berkley Bridge | 0905-EMDASPST-0046 | RIVER |  |  | 17.65 | 7.58 | 726 | 11.2 | 90.4 | 37.1 | 842 |  | 1110 | *
2009-05-27 | 11:30 | 0905-EMDASPST-0045 | Taunton River @ Berkley Bridge | 0905-EMDASPST-0046 | RIVER |  |  | 17.65 | 7.58 | 744 | 10.4 | 89.8 | 33.8 | 1330 |  | 891 | *
2009-06-10 | 8:30 | 0906-EMDASPST-0008 | Nutrient Blank | 0906-EMDASPST-0008 | BAY |  |  |  |  | <6.0 | <1.5 | <7.00 | <4.00 | <20 |  | <100
2009-06-10 | 9:40 | 0906-EMDASPST-0001 | Conimicut Point Surface | 0906-EMDASPST-0008 | BAY | 0.5 | 23.53 | 17.11 |  | 13.1 | <1.5 | <7.0 | <4.00 | 71.4 |  | 226 | *
2009-06-10 | 9:40 | 0906-EMDASPST-0002 | Conimicut Point Surface (Duplicate) | 0906-EMDASPST-0008 | BAY | 0.5 | 23.53 | 17.11 |  | 12.7 | <1.5 | <7.0 | <4.00 | 74 |  | 202 | *
2009-06-10 | 8:50 | 0906-EMDASPST-0003 | Edgewood Yacht Club Surface | 0906-EMDASPST-0008 | BAY | 0.49 | 22.86 | 17.04 |  | 244 | 45.9 | 121 | 30.6 | 265 |  | 605 | *
2009-06-10 | 10:15 | 0906-EMDASPST-0004 | Pomham Rocks Surface | 0906-EMDASPST-0008 | BAY | 0.45 | 23.9 | 17.19 |  | 192 | 29 | 92.7 | 32.4 | 262 |  | 471 | *
2009-06-10 | 13:55 | 0906-EMDASPST-0005 | India Point Park Surface | 0906-EMDASPST-0008 | BAY | 0.45 | 21.96 | 16.42 |  | 399 | 14.4 | 119 | 64.3 | 504 |  | 681 | *
2009-06-10 | 9:20 | 0906-EMDASPST-0006 | Bullock Reach Buoy Surface | 0906-EMDASPST-0008 | BAY | 0.49 | 23.79 | 17.37 |  | 40.2 | 6.74 | <7.0 | <4.00 | 83 |  | 228 | *
2009-06-10 | 13:20 | 0906-EMDASPST-0007 | Phillipsdale Landing Surface | 0906-EMDASPST-0008 | BAY | 0.49 | 14.1 | 17.97 |  | 918 | 16.5 | 110 | 135 | 936 |  | 1050 | *
2009-06-10 | 8:50 | 0906-EMDASPST-0016 | Nutrient Blank | 0906-EMDASPST-0016 | RIVER |  |  |  |  | <6.0 | <1.5 | <7.00 | <4.00 | <20 |  | <100
2009-06-10 | 9:20 | 0906-EMDASPST-0009 | Blackstone River @ Slater Mill | 0906-EMDASPST-0016 | RIVER |  |  | 18.65 | 7.88 | 1420 | 13.5 | 47.6 | 7.29 | 1300 |  | 1780 | *
2009-06-10 | 13:05 | 0906-EMDASPST-0010 | Pawtuxet River @ Broad St. | 0906-EMDASPST-0016 | RIVER |  |  | 17.55 | 6.8 | 305 | 28.8 | 212 | 38.8 | 692 |  | 648 | *
2009-06-10 | 11:05 | 0906-EMDASPST-0011 | Woonasquatucket River @ Valley St. | 0906-EMDASPST-0016 | RIVER |  |  | 17.35 | 7.52 | 607 | 6.67 | 33.4 | 8.96 | 1600 |  | 816 | *
2009-06-10 | 10:40 | 0906-EMDASPST-0012 | Woonasquatucket River @ Manton Ave. | 0906-EMDASPST-0016 | RIVER |  |  | 17.86 | 7.57 | 471 | 6.49 | 38 | 5.38 | 1120 |  | 695 | *
2009-06-10 | 11:30 | 0906-EMDASPST-0013 | Moshassuck River @ Mill St. | 0906-EMDASPST-0016 | RIVER |  |  | 15.59 | 7.28 | 1180 | 77.9 | 155 | 5.82 | 2570 |  | 1620 | *
2009-06-10 | 10:05 | 0906-EMDASPST-0014 | Moshassuck River @ Higginson Ave. | 0906-EMDASPST-0016 | RIVER |  |  | 16.96 | 7.65 | 240 | 15.8 | 122 | 8.97 | 2020 |  | 570 | *
2009-06-10 | 8:35 | 0906-EMDASPST-0015 | Ten Mile River @ Omega Pond | 0906-EMDASPST-0016 | RIVER |  |  | 19.17 | 8.25 | 1470 | 4.17 | 59.2 | 6.6 | 159 |  | 1600 | *
2009-06-24 | 8:30 | 0906-EMDASPST-0035 | Nutrient Blank | 0906-EMDASPST-0035 | BAY |  |  |  |  | <6.0 | <1.5 | <7.00 | <4.00 | <20 |  | <100
2009-06-24 | 9:25 | 0906-EMDASPST-0025 | Conimicut Point Surface | 0906-EMDASPST-0035 | BAY | 0.456 | 26.88 | 16.99 | 7.81 | 86.2 | 5.35 | <7.0 | 25.6 | 715 |  | 269 | *
2009-06-24 | 9:30 | 0906-EMDASPST-0026 | Conimicut Point Bottom | 0906-EMDASPST-0035 | BAY | 8.322 | 29.39 | 16.24 | 8.27 | 15.9 | <1.5 | 32.6 | 24.4 | 288 |  | 184 | *
2009-06-24 | 9:50 | 0906-EMDASPST-0027 | Bullock Reach Buoy Surface | 0906-EMDASPST-0035 | BAY | 0.483 | 26.55 | 16.94 | 7.78 | 79.9 | 3.73 | <7.0 | 25.7 | 645 |  | 248 | *
2009-06-24 | 9:55 | 0906-EMDASPST-0028 | Bullock Reach Buoy Bottom | 0906-EMDASPST-0035 | BAY | 7.155 | 29.05 | 16.34 | 7.68 | 23 | <1.5 | 41.4 | 26.2 | 462 |  | 218 | *
2009-06-24 | 10:25 | 0906-EMDASPST-0029 | Edgewood Yacht Club Surface | 0906-EMDASPST-0035 | BAY | 0.485 | 23.9 | 17 | 7.75 | 84.6 | 3.96 | 32.8 | 32.6 | 663 |  | 293 | *
2009-06-24 | 10:35 | 0906-EMDASPST-0030 | Edgewood Yacht Club Bottom | 0906-EMDASPST-0035 | BAY | 2.718 | 27.29 | 16.7 | 7.64 | 390 | 15.2 | 45.9 | 40.7 | 944 |  | 454 | *
2009-06-24 | 13:05 | 0906-EMDASPST-0031 | Pomham Rocks Surface | 0906-EMDASPST-0035 | BAY | 0.553 | 25.11 | 17.15 | 7.81 | 112 | 7.03 | 10.8 | 35.4 | 884 |  | 290 | *
2009-06-24 | 13:10 | 0906-EMDASPST-0032 | Pomham Rocks Bottom | 0906-EMDASPST-0035 | BAY | 4.356 | 29.02 | 16.15 | 7.59 | 29.4 | <1.5 | 81.9 | 39.4 | 539 |  | 277 | *
2009-06-24 | 13:33 | 0906-EMDASPST-0033 | India Point Park Surface | 0906-EMDASPST-0035 | BAY | 0.698 | 19.86 | 17.1 | 7.59 | 356 | 9.39 | 68.1 | 56.4 | 1230 |  | 610 | *
2009-06-24 | 13:40 | 0906-EMDASPST-0034 | India Point Park Bottom | 0906-EMDASPST-0035 | BAY | 3.9 | 22.17 | 16.8 | 7.53 | 274 | 7.06 | 85.8 | 58.2 | 1070 |  | 527 | *
2009-06-24 | 11:05 | 0906-EMDASPST-0044 | Nutrient Blank | 0906-EMDASPST-0044 | RIVER |  |  |  |  | <6.0 | <1.5 | <7.00 | <4.00 | <20 |  | <100
2009-06-24 | 11:00 | 0906-EMDASPST-0038 | Blackstone River @ Stateline | 0906-EMDASPST-0044 | RIVER |  |  |  |  | 859 | 37 | 50.3 | 30.3 | 2440 |  | 1180 | *
2009-06-24 | 9:35 | 0906-EMDASPST-0039 | Blackstone River @ Slater Mill | 0906-EMDASPST-0044 | RIVER |  |  |  |  | 994 | 20.1 | 54.9 | 38.8 | 2550 |  | 1280 | *
2009-06-24 | 9:35 | 0906-EMDASPST-0040 | Blackstone River @ Slater Mill (Duplicate) | 0906-EMDASPST-0044 | RIVER |  |  |  |  | 985 | 20.3 | 53.7 | 39.6 | 2560 |  | 1270 | *
2009-06-24 | 14:00 | 0906-EMDASPST-0041 | Pawtuxet River @ Broad St. | 0906-EMDASPST-0044 | RIVER |  |  |  |  | 844 | 26.9 | 94 | 31.2 | 2240 |  | 1230 | *
2009-06-24 | 13:30 | 0906-EMDASPST-0042 | Woonasquatucket River @ Valley St. | 0906-EMDASPST-0044 | RIVER |  |  |  |  | 513 | 5.19 | 28.4 | 9.03 | 1670 |  | 748 | *
2009-06-24 | 11:50 | 0906-EMDASPST-0043 | Moshassuck River @ Mill St. | 0906-EMDASPST-0044 | RIVER |  |  |  |  | 505 | 17 | 99.2 | 5.7 | 2990 |  | 808 | *
2009-06-24 | 14:27 | 0906-EMDASPST-0052 | Nutrient Blank | 0906-EMDASPST-0052 | RIVER |  |  |  |  | <6.0 | <1.5 | <7.00 | <4.00 | <20 |  | <100
2009-06-24 | 14:40 | 0906-EMDASPST-0036 | Phillipsdale Landing Bottom | 0906-EMDASPST-0052 | BAY | 0.584 | 18.74 | 17.38 | 7.37 | 397 | 14.7 | 130 | 101 | 1300 |  | 752 | *
2009-06-24 | 14:45 | 0906-EMDASPST-0037 | Phillipsdale Landing Surface | 0906-EMDASPST-0052 | BAY | 0.029 | 14.77 | 17.87 | 7.6 | 592 | 19.6 | 116 | 134 | 1620 |  | 1100 | *
2009-06-24 | 13:25 | 0906-EMDASPST-0045 | Ten Mile River @ Omega Pond | 0906-EMDASPST-0052 | RIVER |  |  | 18.99 | 8.11 | 1520 | 25.8 | 277 | 13.1 | 918 |  | 2000 | *
2009-06-24 | 12:26 | 0906-EMDASPST-0046 | Runnins River @ River Rd. | 0906-EMDASPST-0052 | RIVER |  |  | 16.72 | 8.33 | 450 | 8.52 | 27 | 10.8 | 3570 |  | 934 | *
2009-06-24 | 11:18 | 0906-EMDASPST-0047 | Palmer River @ Rt. 6 | 0906-EMDASPST-0052 | RIVER |  |  | 17.5 | 6.39 | 71.2 | 3.03 | 70.9 | 20.3 | 1620 |  | 450 | *
2009-06-24 | 10:35 | 0906-EMDASPST-0048 | Warren Reservoir/Kickemuit River | 0906-EMDASPST-0052 | RIVER |  |  | 17.9 | 7.93 | 209 | 19.5 | 120 | 16.8 | 1030 |  | 897 | *
2009-06-24 | 10:10 | 0906-EMDASPST-0049 | Coles River @ Milford Rd. | 0906-EMDASPST-0052 | RIVER |  |  | 17.66 | 8.66 | 114 | 3.1 | 73 | 36.8 | 729 |  | 1000 | *
2009-06-24 | 9:48 | 0906-EMDASPST-0050 | Lee's River @ Rt. 6 | 0906-EMDASPST-0052 | RIVER |  |  | 18 | 7.24 | 16.8 | <1.5 | 27.4 | 32.6 | 859 |  | 230 | *
2009-06-24 | 8:51 | 0906-EMDASPST-0051 | Taunton River @ Berkley Bridge | 0906-EMDASPST-0052 | RIVER |  |  | 17.14 | 9.14 | 528 | 7.5 | 33.7 | 21 | 2300 |  | 854 | *
2009-07-15 | 13:35 | 0909-EMDASPST-0005 | Nutrient Blank | 0907-EMDASPST-0005 | BAY |  |  |  |  | <6.0 | <1.5 | <7.00 | <4.00 | <20 |  | 166
2009-07-15 | 9:50 | 0907-EMDASPST-0006 | Conimicut Point Surface | 0907-EMDASPST-0005 | BAY | 0.5 | 21.62 | 20.9 | 8.15 | 8.16 | <1.5 | 7.76 | 20 | 899 |  | 268 | *
2009-07-15 | 9:50 | 0907-EMDASPST-0007 | Conimicut Point Surface (Duplicate) | 0907-EMDASPST-0005 | BAY | 0.5 | 21.62 | 20.9 | 8.15 | <6.0 | <1.5 | <7.0 | 20.8 | 896 |  | 255 | *
2009-07-15 | 10:48 | 0907-EMDASPST-0008 | Edgewood Yacht Club Surface | 0907-EMDASPST-0005 | BAY | 0.55 | 22.95 | 21.34 | 8.13 | 7.68 | <1.5 | <7.0 | 30.5 | 968 |  | 514 | *
2009-07-15 | 10:17 | 0907-EMDASPST-0009 | Pomham Rocks Surface | 0907-EMDASPST-0005 | BAY | 0.52 | 19.36 | 20.6 | 7.74 | 262 | 10.7 | 74 | 63.8 | 1540 |  | 555 | *
2009-07-15 | 12:57 | 0907-EMDASPST-0010 | India Point Park Surface | 0907-EMDASPST-0005 | BAY | 0.52 | 20.98 | 21.3 | 7.98 | 250 | 6.98 | <7.0 | 43.3 | 1490 |  | 405 | *
2009-07-15 | 9:36 | 0907-EMDASPST-0011 | Bullock Reach Buoy Surface | 0907-EMDASPST-0005 | BAY | 0.54 | 23.54 | 20.7 | 7.98 | <6.0 | <1.5 | <7.0 | 20.8 | 421 |  | 334 | *
2009-07-15 | 1:30 | 0907-EMDASPST-0012 | Phillipsdale Landing Surface | 0907-EMDASPST-0005 | BAY | 0.56 | 4.8 | 22.49 | 7.78 | 742 | 16.5 | 69.1 | 83 | 1520 |  | 1300 | *
2009-07-15 | 11:04 | 0907-EMDASPST-0021 | Nutrient Blank | 0907-EMDASPST-0021 | RIVER |  |  |  |  | <6.0 | <1.5 | <7.00 | 2.03 | <20 |  | <100
2009-07-15 | 10:54 | 0907-EMDASPST-0013 | Blackstone River @ Stateline | 0907-EMDASPST-0021 | RIVER |  |  | 20.41 | 7.39 | 864 | 38.4 | 55.3 | 80.3 | 1840 |  | 1140 | *
2009-07-15 | 10:15 | 0907-EMDASPST-0014 | Blackstone River @ Bikepath Bridge | 0907-EMDASPST-0021 | RIVER |  |  | 20.81 | 7.59 | 708 | 12.1 | 10.4 | 52.8 | 2310 |  | 967 | *
2009-07-15 | 9:14 | 0907-EMDASPST-0015 | Blackstone River @ Slater Mill | 0907-EMDASPST-0021 | RIVER |  |  | 20.63 | 7.73 | 778 | 15 | 22.7 | 56.1 | 1860 |  | 951 | *
2009-07-15 | 13:47 | 0907-EMDASPST-0016 | Pawtuxet River @ Broad St. | 0907-EMDASPST-0021 | RIVER |  |  | 21.5 | 7.23 | 469 | 8.21 | 48.3 | 54.9 | 1920 |  | 980 | *
2009-07-15 | 12:47 | 0907-EMDASPST-0017 | Woonasquatucket River @ Manton Ave. | 0907-EMDASPST-0021 | RIVER |  |  | 22.33 | 7.57 | 343 | 3.53 | 14.1 | 7.54 | 1600 |  | 578 | *
2009-07-15 | 13:09 | 0907-EMDASPST-0018 | Woonasquatucket River @ Valley St. | 0907-EMDASPST-0021 | RIVER |  |  | 21.62 | 7.64 | 469 | 3.28 | <7.0 | 6.57 | 1660 |  | 674 | *
2009-07-15 | 11:56 | 0907-EMDASPST-0019 | Moshassuck River @ Higginson Ave. | 0907-EMDASPST-0021 | RIVER |  |  | 21.33 | 7.46 | 167 | 5.83 | 29.8 | 8.65 | 2060 |  | 443 | *
2009-07-15 | 8:52 | 0907-EMDASPST-0020 | Moshassuck River @ Mill St. | 0907-EMDASPST-0021 | RIVER |  |  | 18.61 | 7.93 | 544 | 13 | 85.5 | 3.25 | 3000 |  | 837 | *
2009-07-15 | 13:50 | 0907-EMDASPST-0029 | Nutrient Blank | 0907-EMDASPST-0029 | RIVER |  |  |  |  | <6.0 | <1.5 | <7.00 | <4.00 | <20 |  | <100
2009-07-15 | 13:30 | 0907-EMDASPST-0022 | Ten Mile River @ Omega Pond | 0907-EMDASPST-0029 | RIVER |  |  | 22.33 | 7.58 | 1050 | 20.6 | 63.1 | 24.2 | 2440 |  | 1640 | *
2009-07-15 | 12:50 | 0907-EMDASPST-0023 | Runnins River @ River Rd. | 0907-EMDASPST-0029 | RIVER |  |  | 19.08 | 7.55 | 476 | 4.92 | 16.5 | 7.15 | 3660 |  | 955 | *
2009-07-15 | 11:40 | 0907-EMDASPST-0024 | Palmer River @ Rt. 6 | 0907-EMDASPST-0029 | RIVER |  |  | 21.55 | 6.8 | 162 | 3.28 | 39.5 | 19.4 | 1430 |  | 807 | *
2009-07-15 | 11:15 | 0907-EMDASPST-0025 | Warren Reservoir/Kickemuit River | 0907-EMDASPST-0029 | RIVER |  |  | 20.3 | 7.87 | 206 | 6.95 | 18.7 | 16.8 | 1810 |  | 785 | *
2009-07-15 | 10:45 | 0907-EMDASPST-0026 | Coles River @ Milford Rd. | 0907-EMDASPST-0029 | RIVER |  |  | 20.71 | 8.43 | 78.8 | <1.5 | 12.5 | 40.7 | 1170 |  | 747 | *
2009-07-15 | 10:15 | 0907-EMDASPST-0027 | Lee's River @ Rt. 6 | 0907-EMDASPST-0029 | RIVER |  |  | 20.3 | 8.24 | 17.4 | <1.5 | 8.94 | 44.7 | 1410 |  | 392 | *
2009-07-15 | 9:30 | 0907-EMDASPST-0028 | Taunton River @ Berkley Bridge | 0907-EMDASPST-0029 | RIVER |  |  | 20.74 | 8.2 | 438 | 7.2 | 24.9 | 33 | 1540 |  | 937 | *
2009-07-29 | 10:12 | 0907-EMDASPST-0040 | Nutrient Blank | 0907-EMDASPST-0040 | BAY |  |  |  |  | <6.0 | <1.5 | <7.00 | <4.00 | <20 |  | <100
2009-07-29 | 9:10 | 0907-EMDASPST-0030 | Conimicut Point Surface | 0907-EMDASPST-0040 | BAY | 0.49 | 13.16 | 24.68 | 8.59 | 9.68 | <1.5 | 10.1 | <4.00 | 691 |  | 323 | *
2009-07-29 | 8:40 | 0907-EMDASPST-0032 | Bullock Reach Buoy Surface | 0907-EMDASPST-0040 | BAY | 0.51 | 10.03 | 24.87 | 8.33 | 171 | 21.4 | <7.0 | <4.00 | 1310 |  | 452 | *
2009-07-29 | 10:00 | 0907-EMDASPST-0034 | Edgewood Yacht Club Surface | 0907-EMDASPST-0040 | BAY | 0.5 | 8.77 | 24.42 | 7.75 | 379 | 18.2 | 107 | 71.5 | 1720 |  | 736 | *
2009-07-29 | 12:35 | 0907-EMDASPST-0036 | Pomham Rocks Surface | 0907-EMDASPST-0040 | BAY | 0.49 | 8.57 | 24.85 | 8.21 | 305 | 25.9 | <7.0 | 31 | 1690 |  | 567 | *
2009-07-29 | 13:30 | 0907-EMDASPST-0042 | Phillipsdale Landing Surface | 0907-EMDASPST-0040 | BAY | 0.49 | 1.11 | 24.53 | 8.16 | 612 | 9.77 | 81.1 | 71.7 | 2130 |  | 935 | *
2009-07-29 | 9:05 | 0907-EMDASPST-0041 | Nutrient Blank | 0907-EMDASPST-0041 | RIVER |  |  |  |  | <6.0 | <1.5 | <7.00 | <4.00 | <20 |  | <100
2009-07-29 | 8:51 | 0907-EMDASPST-0044 | Ten Mile River @ Omega Pond | 0907-EMDASPST-0041 | RIVER |  |  | 24.5 | 7.92 | 904 | 12.4 | 51.1 | 32.4 | 2320 |  | 1270 | *
2009-07-29 | 10:05 | 0907-EMDASPST-0045 | Blackstone River @ Slater Mill | 0907-EMDASPST-0041 | RIVER |  |  | 23.89 | 7.53 | 489 | 7.89 | 21.3 | 31.5 | 2220 |  | 812 | *
2009-07-29 | 10:05 | 0907-EMDASPST-0046 | Blackstone River @ Slater Mill (Duplicate) | 0907-EMDASPST-0041 | RIVER |  |  | 23.89 | 7.53 | 486 | 9.63 | 28.4 | 33.9 | 2440 |  | 777 | *
2009-07-29 | 14:52 | 0907-EMDASPST-0047 | Pawtuxet River @ Broad St. | 0907-EMDASPST-0041 | RIVER |  |  | 24.24 | 7.55 | 580 | 9.57 | 53.8 | 32.3 | 2540 |  | 830 | *
2009-07-29 | 10:35 | 0907-EMDASPST-0048 | Woonasquatucket River @ Valley St. | 0907-EMDASPST-0041 | RIVER |  |  | 24.45 | 7.54 | 289 | 3.31 | 19.7 | 12.3 | 1710 |  | 630 | *
2009-07-29 | 11:05 | 0907-EMDASPST-0049 | Moshassuck River @ Mill St. | 0907-EMDASPST-0041 | RIVER |  |  | 22.61 | 7.38 | 490 | 13 | 56.5 | 5.65 | 3020 |  | 724 | *
2009-08-12 | 14:22 | 0908-EMDASPST-0011 | Nutrient Blank | 0908-EMDASPST-0011 | BAY |  |  |  |  | <6.0 | <1.5 | <7.00 | <4.00 | <20 |  | <100
2009-08-12 | 10:00 | 0908-EMDASPST-0001 | Conimicut Point Surface | 0908-EMDASPST-0011 | BAY | 0.5 | 20.95 | 22.68 |  | 25.5 | <1.5 | <7.0 | 16.3 | 402 |  | 273 | *
2009-08-12 | 9:25 | 0908-EMDASPST-0003 | Bullock Reach Buoy Surface | 0908-EMDASPST-0011 | BAY | 0.49 | 21.98 | 22.71 |  | 27.4 | <1.5 | <7.0 | 17.1 | 333 |  | 262 | *
2009-08-12 | 10:46 | 0908-EMDASPST-0005 | Edgewood Yacht Club Surface | 0908-EMDASPST-0011 | BAY | 0.55 | 21.31 | 22.35 |  | 301 | 17.1 | 126 | 90.6 | 1450 |  | 662 | *
2009-08-12 | 13:08 | 0908-EMDASPST-0007 | Pomham Rocks Surface | 0908-EMDASPST-0011 | BAY | 0.51 | 23.15 | 22.66 |  | 33.8 | <1.5 | <7.0 | 43.7 | 651 |  | 290 | *
2009-08-12 | 14:55 | 0908-EMDASPST-0009 | India Point Park Surface | 0908-EMDASPST-0011 | BAY | 0.51 | 22.2 | 22.21 |  | 271 | 7.36 | 79.7 | 87.4 | 1490 |  | 555 | *
2009-08-12 | 14:14 | 0908-EMDASPST-0014 | Phillipsdale Landing Surface | 0908-EMDASPST-0011 | BAY | 0.49 | 9.15 | 23.21 |  | 865 | 10.2 | 34.2 | 78.2 | 2520 |  | 1060 | *
2009-08-12 | 13:45 | 0908-EMDASPST-0012 | Nutrient Blank | 0908-EMDASPST-0012 | RIVER |  |  |  |  | <6.0 | <1.5 | <7.00 | <4.00 | <20 |  | <100
2009-08-12 | 13:40 | 0908-EMDASPST-0016 | Ten Mile River @ Omega Pond | 0908-EMDASPST-0012 | RIVER |  |  |  |  | 1270 | 19.7 | 26 | 23.6 | 632 |  | 1550 | *
2009-08-12 | 12:28 | 0908-EMDASPST-0017 | Runnins River @ River Rd. | 0908-EMDASPST-0012 | RIVER |  |  |  |  | 584 | 6.34 | 29.4 | 4.37 | 4790 |  | 929 | *
2009-08-12 | 11:40 | 0908-EMDASPST-0018 | Palmer River @ Rt. 6 | 0908-EMDASPST-0012 | RIVER |  |  |  |  | 148 | 1.75 | 26.9 | 27.2 | 2060 |  | 559 | *
2009-08-12 | 11:18 | 0908-EMDASPST-0019 | Warren Reservoir/Kickemuit River | 0908-EMDASPST-0012 | RIVER |  |  |  |  | 261 | 13.2 | 91.2 | 9.15 | 978 |  | 885 | *
2009-08-12 | 10:42 | 0908-EMDASPST-0020 | Coles River @ Milford Rd. | 0908-EMDASPST-0012 | RIVER |  |  |  |  | 81.4 | <1.5 | 50.1 | 37 | 1890 |  | 933 | *
2009-08-12 | 10:30 | 0908-EMDASPST-0021 | Lee's River @ Rt. 6 | 0908-EMDASPST-0012 | RIVER |  |  |  |  | 22.1 | <1.5 | <7.0 | 36.7 | 128 |  | 325 | *
2009-08-12 | 9:55 | 0908-EMDASPST-0022 | Taunton River @ Berkley Bridge | 0908-EMDASPST-0012 | RIVER |  |  |  |  | 693 | 7.23 | 45.2 | 57.8 | 3570 |  | 1150 | *
2009-08-12 | 10:05 | 0908-EMDASPST-0013 | Nutrient Blank | 0908-EMDASPST-0013 | RIVER |  |  |  |  | <6.0 | <1.5 | <7.00 | <4.00 | <20 |  | <100
2009-08-12 | 9:55 | 0908-EMDASPST-0023 | Blackstone River @ Stateline | 0908-EMDASPST-0013 | RIVER |  |  | 23.7 | 7.86 | 1180 | 8.05 | 10.8 | 70 | 2770 |  | 1430 | *
2009-08-12 | 10:50 | 0908-EMDASPST-0024 | Blackstone River @ Bikepath Bridge | 0908-EMDASPST-0013 | RIVER |  |  | 23.99 | 7.72 | 1060 | 5.27 | <7.0 | 36.6 | 3140 |  | 1290 | *
2009-08-12 | 13:05 | 0908-EMDASPST-0025 | Blackstone River @ Slater Mill | 0908-EMDASPST-0013 | RIVER |  |  | 22.8 | 7.79 | 971 | 4.62 | 11.8 | 27.3 | 3120 |  | 1210 | *
2009-08-12 | 14:50 | 0908-EMDASPST-0026 | Pawtuxet River @ Broad St. | 0908-EMDASPST-0013 | RIVER |  |  | 23.42 | 7.37 | 916 | 17.5 | 59.5 | 41.1 | 2570 |  | 1170 | *
2009-08-12 | 13:40 | 0908-EMDASPST-0027 | Woonasquatucket River @ Manton Ave. | 0908-EMDASPST-0013 | RIVER |  |  | 24.5 | 7.77 | 398 | 3.52 | 12.8 | 5.36 | 2220 |  | 600 | *
2009-08-12 | 14:00 | 0908-EMDASPST-0028 | Woonasquatucket River @ Valley St. | 0908-EMDASPST-0013 | RIVER |  |  | 23.66 | 7.75 | 535 | 3.77 | <7.0 | 5.47 | 2400 |  | 731 | *
2009-08-12 | 14:00 | 0908-EMDASPST-0029 | Woonasquatucket River @ Valley St. (Duplicate) | 0908-EMDASPST-0013 | RIVER |  |  | 23.66 | 7.75 | 544 | 3.97 | <7.0 | 5.43 | 2110 |  | 732 | *
2009-08-12 | 14:20 | 0908-EMDASPST-0030 | Moshassuck River @ Mill St. | 0908-EMDASPST-0013 | RIVER |  |  | 21.2 | 7.6 | 594 | 15.7 | 57.2 | <4.00 | 3580 |  | 826 | *
2009-09-02 | 12:15 | 0908-EMDASPST-0035 | Nutrient Blank | 0908-EMDASPST-0035 | RIVER |  |  |  |  | <6.0 | <1.5 | <7.00 | <4.00 | <20 |  | <100
2009-09-02 | 8:45 | 0908-EMDASPST-0046 | Phillipsdale Landing Surface | 0908-EMDASPST-0035 | BAY | 0.5 | 6.14 | 19.15 | 7.38 | 989 | 11.2 | 113 | 190 | 1770 |  | 1540 | *
2009-09-02 | 8:45 | 0908-EMDASPST-0047 | Phillipsdale Landing Bottom | 0908-EMDASPST-0035 | BAY | 1.7 | 25.91 | 21.53 | 7.01 | 143 | 8.75 | 207 | 177 | 1410 |  | 579 | *
2009-09-02 | 8:45 | 0908-EMDASPST-0048 | Phillipsdale Landing Bottom (Duplicate) | 0908-EMDASPST-0035 | BAY | 1.7 | 25.91 | 21.53 | 7.01 | 137 | 9.03 | 211 | 176 | 1400 |  | 553 | *
2009-09-02 | 9:30 | 0908-EMDASPST-0049 | Ten Mile River @ Omega Pond | 0908-EMDASPST-0035 | RIVER |  |  | 21.67 | 8.75 | 1300 | 17.8 | <7.0 | 4.3 | 71 |  | 1740 | *
2009-09-02 | 10:20 | 0908-EMDASPST-0050 | Blackstone River @ Slater Mill | 0908-EMDASPST-0035 | RIVER |  |  | 19.11 | 8.4 | 807 | 9.14 | 45.1 | 80.7 | 2160 |  | 1120 | *
2009-09-02 | 15:00 | 0908-EMDASPST-0051 | Pawtuxet River @ Broad St. | 0908-EMDASPST-0035 | RIVER |  |  | 20 | 7.59 | 1140 | 22.1 | 44.7 | 30.1 | 2870 |  | 1500 | *
2009-09-02 | 13:45 | 0908-EMDASPST-0052 | Woonasquatucket River @ Valley St. | 0908-EMDASPST-0035 | RIVER |  |  | 19.9 | 7.8 | 522 | 3.78 | <7.0 | 5.55 | 2010 |  | 809 | *
2009-09-02 | 13:00 | 0908-EMDASPST-0053 | Moshassuck River @ Mill St. | 0908-EMDASPST-0035 | RIVER |  |  | 18.27 | 7.4 | 576 | 11.5 | 62.2 | 4.27 | 3940 |  | 929 | *
2009-09-03 | 10:15 | 0908-EMDASPST-0034 | Nutrient Blank | 0908-EMDASPST-0034 | BAY |  |  |  |  | <6.0 | <1.5 | <7.00 | <4.00 | <20 |  | <100
2009-09-03 | 9:23 | 0908-EMDASPST-0036 | Conimicut Point Surface | 0908-EMDASPST-0034 | BAY | 0.7 | 26.67 | 21.23 |  | 10.4 | <1.5 | <7.0 | 4.94 | 21.8 |  | 268 | *
2009-09-03 | 9:30 | 0908-EMDASPST-0037 | Conimicut Point Bottom | 0908-EMDASPST-0034 | BAY |  |  |  |  | 26.7 | <1.5 | 92.7 | 56 | 961 |  | 415 | *
2009-09-03 | 9:55 | 0908-EMDASPST-0038 | Bullock Reach Buoy Surface | 0908-EMDASPST-0034 | BAY |  |  |  |  | 11.9 | <1.5 | <7.0 | 4.15 | <20 |  | 259 | *
2009-09-03 | 10:00 | 0908-EMDASPST-0039 | Bullock Reach Buoy Bottom | 0908-EMDASPST-0034 | BAY |  |  |  |  | 28.4 | <1.5 | 127 | 70.6 | 1250 |  | 401 | *
2009-09-03 | 8:53 | 0908-EMDASPST-0040 | Edgewood Yacht Club Surface | 0908-EMDASPST-0034 | BAY | 0.7 | 23.93 | 21.62 |  | 46.7 | 4.97 | 7.11 | 31.3 | 355 |  | 306 | *
2009-09-03 | 9:00 | 0908-EMDASPST-0041 | Edgewood Yacht Club Bottom | 0908-EMDASPST-0034 | BAY | 3.15 | 24.53 | 22.3 |  | 15.3 | <1.5 | <7.0 | 18.9 | 106 |  | 212 | *
2009-09-03 | 13:00 | 0908-EMDASPST-0042 | Pomham Rocks Surface | 0908-EMDASPST-0034 | BAY | 0.68 | 23.17 | 23.32 |  | 12.8 | <1.5 | <7.0 | 51.2 | 772 |  | 270 | *
2009-09-03 | 13:14 | 0908-EMDASPST-0043 | Pomham Rocks Bottom | 0908-EMDASPST-0034 | BAY |  |  |  |  | 58.9 | 3.27 | 157 | 95.4 | 1470 |  | 433 | *
2009-09-03 | 13:30 | 0908-EMDASPST-0044 | India Point Park Surface | 0908-EMDASPST-0034 | BAY |  |  |  |  | 619 | 11.6 | 23.7 | 141 | 1630 |  | 855 | *
2009-09-03 | 13:45 | 0908-EMDASPST-0045 | India Point Park Bottom | 0908-EMDASPST-0034 | BAY |  |  |  |  | 74.3 | 5.26 | 183 | 116 | 1230 |  | 429 | *
2009-09-30 | 14:00 | 0909-EMDASPST-0027 | Nutrient Blank | 0909-EMDASPST-0027 | RIVER |  |  |  |  | <6.0 | <1.5 | <7.00 | <4.00 | <20 |  | <100
2009-09-30 | 8:45 | 0909-EMDASPST-0028 | Blackstone River @ Stateline | 0909-EMDASPST-0027 | RIVER |  |  | 16.99 | 8.31 | 1380 | 14.8 | 23.8 | 108 | 2070 |  | 1750 | *
2009-09-30 | 14:30 | 0909-EMDASPST-0029 | Pawtuxet River @ Broad St. | 0909-EMDASPST-0027 | RIVER |  |  | 17.76 | 7.52 | 1340 | 13.2 | 40.1 | 48 | 3020 |  | 1720 | *
2009-09-30 | 13:35 | 0909-EMDASPST-0030 | Woonasquatucket River @ Valley St. | 0909-EMDASPST-0027 | RIVER |  |  | 16.87 | 7.75 | 1030 | 5.14 | 16.1 | 4.77 | 1910 |  | 1260 | *
2009-09-30 | 13:55 | 0909-EMDASPST-0031 | Moshassuck River @ Mill St. | 0909-EMDASPST-0027 | RIVER |  |  | 17.56 | 7.69 | 639 | 11.9 | 94.2 | 10.5 | 4290 |  | 1060 | *
2009-09-30 | 9:55 | 0909-EMDASPST-0032 | Ten Mile River @ Omega Pond | 0909-EMDASPST-0027 | RIVER |  |  | 18.5 | 7.92 | 1540 | 17.5 | 78.2 | 18.5 | 296 |  | 2030 | *
2009-09-30 | 11:35 | 0909-EMDASPST-0033 | Taunton River @ Berkley Bridge | 0909-EMDASPST-0027 | RIVER |  |  | 17.32 | 7.96 | 958 | 6.77 | 25.4 | 41.3 | 2570 |  | 1340 | *
2009-09-30 | 10:55 | 0909-EMDASPST-0034 | Palmer River @ Rt. 6 | 0909-EMDASPST-0027 | RIVER |  |  | 18.24 | 7.04 | 124 | 2.36 | <7.0 | <4.00 | 1180 |  | 456 | *
2009-09-30 | 15:08 | 0909-EMDASPST-0035 | Nutrient Blank | 0909-EMDASPST-0035 | BAY |  |  |  |  | <6.0 | <1.5 | <7.00 | <4.00 | <20 |  | 105
2009-09-30 | 13:52 | 0909-EMDASPST-0036 | Conimicut Point Surface | 0909-EMDASPST-0035 | BAY | 0.48 | 26.17 | 18.69 |  | 284 | 18.3 | 30 | 58.5 | 745 |  | 509 | *
2009-09-30 | 15:10 | 0909-EMDASPST-0037 | Edgewood Yacht Club Surface | 0909-EMDASPST-0035 | BAY | 0.5 | 25.9 | 19.24 |  | 320 | 24.9 | 34.7 | 70.2 | 689 |  | 506 | *
2009-09-30 | 15:10 | 0909-EMDASPST-0038 | Edgewood Yacht Club Surface (Duplicate) | 0909-EMDASPST-0035 | BAY | 0.5 | 25.9 | 19.24 |  | 315 | 24.4 | 33.6 | 69.4 | 696 |  | 564 | *
2009-09-30 | 14:35 | 0909-EMDASPST-0039 | Pomham Rocks Surface | 0909-EMDASPST-0035 | BAY | 0.5 | 23.23 | 19.27 |  | 486 | 22.8 | 43.7 | 92.7 | 809 |  | 757 | *
2009-09-30 | 11:06 | 0909-EMDASPST-0041 | Bullock Reach Buoy Surface | 0909-EMDASPST-0035 | BAY | 0.47 | 25.95 | 18.81 |  | 302 | 23.4 | 59.2 | 71.6 | 779 |  | 729 | *
2009-09-30 | 14:30 | 0909-EMDASPST-0042 | Phillipsdale Landing Surface | 0909-EMDASPST-0035 | BAY | 0.502 | 5.34 | 17.94 | 8.2 | 1650 | 10.2 | 10.8 | 150 | 1340 |  | 3040 | *
2009-10-14 | 14:36 | 0910-EMDASPST-0008 | Nutrient Blank | 0910-EMDASPST-0008 | BAY |  |  |  |  | <6.0 | <1.5 | <7.00 | <4.00 | <20 |  | <100
2009-10-14 | 13:38 | 0910-EMDASPST-0009 | Conimicut Point Surface | 0910-EMDASPST-0008 | BAY | 0.49 | 26.74 | 14.93 |  | 218 | 16.1 | 164 | 62.5 | 1160 |  | 615 | *
2009-10-14 | 13:44 | 0910-EMDASPST-0010 | Conimicut Point Bottom | 0910-EMDASPST-0008 | BAY | 8.46 | 30.26 | 15.95 |  | 115 | 10.7 | 78.2 | 43.5 | 832 |  | 345 | *
2009-10-14 | 10:30 | 0910-EMDASPST-0011 | Edgewood Yacht Club Surface | 0910-EMDASPST-0008 | BAY | 0.52 | 25.78 | 14.55 |  | 247 | 28.2 | 232 | 75.7 | 1240 |  | 793 | *
2009-10-14 | 10:34 | 0910-EMDASPST-0012 | Edgewood Yacht Club Bottom | 0910-EMDASPST-0008 | BAY | 4.28 | 29.09 | 16.3 |  | 140 | 15.7 | 213 | 61.7 | 1280 |  | 578 | *
2009-10-14 | 10:53 | 0910-EMDASPST-0013 | Pomham Rocks Surface | 0910-EMDASPST-0008 | BAY | 0.48 | 26.55 | 14.32 |  | 212 | 19 | 228 | 69.5 | 1210 |  | 724 | *
2009-10-14 | 10:57 | 0910-EMDASPST-0014 | Pomham Rocks Bottom | 0910-EMDASPST-0008 | BAY | 5.27 | 29.11 | 16.36 |  | 131 | 13.3 | 160 | 59.3 | 1080 |  | 454 | *
2009-10-14 | 14:21 | 0910-EMDASPST-0015 | India Point Park Surface | 0910-EMDASPST-0008 | BAY | 0.49 | 24.8 | 16.12 |  | 243 | 11 | 151 | 71.5 | 1140 |  | 686 | *
2009-10-14 | 14:25 | 0910-EMDASPST-0016 | India Point Park Bottom | 0910-EMDASPST-0008 | BAY | 8.01 | 29.89 | 16.97 |  | 99.1 | 9.34 | 152 | 57.9 | 983 |  | 416 | *
2009-10-14 | 9:36 | 0910-EMDASPST-0017 | Bullock Reach Buoy Surface | 0910-EMDASPST-0008 | BAY | 0.54 | 26.6 | 14.7 |  | 214 | 16.7 | 178 | 66.3 | 1160 |  | 574 | *
2009-10-14 | 9:45 | 0910-EMDASPST-0018 | Bullock Reach Buoy Bottom | 0910-EMDASPST-0008 | BAY | 7.02 | 29.11 | 15.54 |  | 132 | 12.5 | 127 | 50.2 | 1020 |  | 441 | *
2009-10-15 | 13:10 | 0910-EMDASPST-0028 | Nutrient Blank | 0910-EMDASPST-0028 | RIVER |  |  |  |  | <6.0 | <1.5 | <7.00 | <4.00 | <20 |  | <100
2009-10-15 | 9:00 | 0910-EMDASPST-0019 | Phillipsdale Landing Surface | 0910-EMDASPST-0028 | BAY | 0.514 | 15.58 | 12.92 | 7.34 | 1120 | 12.2 | 110 | 299 | 1470 |  | 1400 | *
2009-10-15 | 9:10 | 0910-EMDASPST-0020 | Phillipsdale Landing Bottom | 0910-EMDASPST-0028 | BAY | 0.721 | 15.69 | 13.38 | 7.36 | 1040 | 11.9 | 112 | 267 | 1540 |  | 1380 | *
2009-10-15 | 12:55 | 0910-EMDASPST-0030 | Pawtuxet River @ Broad St. | 0910-EMDASPST-0028 | RIVER |  |  | 11.69 | 7.74 | 1360 | 13.7 | 55 | 63.2 | 2340 |  | 1950 | *
2009-10-15 | 11:20 | 0910-EMDASPST-0031 | Woonasquatucket River @ Valley St. | 0910-EMDASPST-0028 | RIVER |  |  | 10.16 | 7.82 | 691 | 3.02 | 15.8 | 4.53 | 1860 |  | 957 | *
2009-10-15 | 11:00 | 0910-EMDASPST-0032 | Moshassuck River @ Mill St. | 0910-EMDASPST-0028 | RIVER |  |  | 9.67 | 7.75 | 723 | 9.49 | 120 | 5.54 | 3690 |  | 1060 | *
2009-10-15 | 9:50 | 0910-EMDASPST-0033 | Ten Mile River @ Omega Pond | 0910-EMDASPST-0028 | RIVER |  |  | 12.8 | 8.43 | 1990 | 17.4 | 85.5 | 22.6 | 1120 |  | 2490 | *
2009-10-15 | 10:40 | 0910-EMDASPST-0036 | Blackstone River @ Slater Mill | 0910-EMDASPST-0028 | RIVER |  |  | 10.21 | 8.23 | 712 | 7.49 | 12.2 | 33.6 | 1670 |  | 1130 | *
2009-11-18 | 14:20 | 0910-EMDASPST-0053 | Nutrient Blank | 0910-EMDASPST-0053 | BAY |  |  |  |  | <6.0 | <1.5 | <7.00 | <4.00 | <20 |  | <100
2009-11-18 | 10:30 | 0910-EMDASPST-0056 | Conimicut Point Surface | 0910-EMDASPST-0053 | BAY | 0.45 | 20.67 | 9.73 |  | 334 | 16.8 | 207 | 47.6 | 1360 |  | 701 | *
2009-11-18 | 14:00 | 0910-EMDASPST-0057 | Edgewood Yacht Club Surface | 0910-EMDASPST-0053 | BAY | 0.5 | 23.92 | 11.01 |  | 272 | 21.6 | 204 | 49.6 | 1140 |  | 624 | *
2009-11-18 | 12:45 | 0910-EMDASPST-0058 | Pomham Rocks Surface | 0910-EMDASPST-0053 | BAY | 0.48 | 20.3 | 11.91 |  | 280 | 22.9 | 270 | 55.5 | 1280 |  | 669 | *
2009-11-18 | 13:30 | 0910-EMDASPST-0059 | India Point Park Surface | 0910-EMDASPST-0053 | BAY | 0.5 | 12.99 | 10.84 |  | 458 | 8 | 93.5 | 47.2 | 2040 |  | 696 | *
2009-11-18 | 8:45 | 0910-EMDASPST-0060 | Bullock Reach Buoy Surface | 0910-EMDASPST-0053 | BAY | 0.81 | 21.29 | 10.03 |  | 336 | 17.8 | 215 | 50.2 | 1400 |  | 750 | *
2009-11-18 | 8:45 | 0910-EMDASPST-0061 | Bullock Reach Buoy Surface (Duplicate) | 0910-EMDASPST-0053 | BAY | 0.81 | 21.29 | 10.03 |  | 338 | 17.7 | 216 | 51.2 | 859 |  | 696 | *
2009-11-18 | 10:40 | 0911-EMDASPST-0002 | Conimicut Point Bottom | 0910-EMDASPST-0053 | BAY | 8.52 | 29.82 | 12.19 |  | 106 | 4.91 | 92.6 | 38.8 | 634 |  | 346 | *
2009-11-18 | 14:05 | 0911-EMDASPST-0003 | Edgewood Yacht Club Bottom | 0910-EMDASPST-0053 | BAY | 2.05 | 28.73 | 12.21 |  | 220 | 18.4 | 165 | 49.6 | 1010 |  | 523 | *
2009-11-18 | 12:50 | 0911-EMDASPST-0004 | Pomham Rocks Bottom | 0910-EMDASPST-0053 | BAY | 6.51 | 29.67 | 12.16 |  | 108 | 6.38 | 126 | 42 | 674 |  | 374 | *
2009-11-18 | 13:35 | 0911-EMDASPST-0005 | India Point Park Bottom | 0910-EMDASPST-0053 | BAY | 6.11 | 29.16 | 12.11 |  | 126 | 7.21 | 123 | 45 | 742 |  | 390 | *
2009-11-18 | 9:00 | 0911-EMDASPST-0006 | Bullock Reach Buoy Bottom | 0910-EMDASPST-0053 | BAY | 8.33 | 29.58 | 12.13 |  | 99.7 | 4.63 | 94.6 | 39.5 | 589 |  | 334 | *
2009-11-18 | 105:00 | 0910-EMDASPST-0054 | Nutrient Blank | 0910-EMDASPST-0054 | RIVER |  |  |  |  | <6.0 | <1.5 | <7.00 | <4.00 | <20 |  | <100
2009-11-18 | 9:00 | 0910-EMDASPST-0063 | Blackstone River @ Stateline | 0910-EMDASPST-0054 | RIVER |  |  | 8.17 | 8.5 | 469 | 6.77 | 40.5 | 17.8 | 2800 |  | 776 | *
2009-11-18 | 10:00 | 0910-EMDASPST-0064 | Blackstone River @ Bikepath Bridge | 0910-EMDASPST-0054 | RIVER |  |  | 8.19 | 7.9 | 361 | 5.7 | 30.7 | 17.6 | 2270 |  | 697 | *
2009-11-18 | 10:50 | 0910-EMDASPST-0065 | Blackstone River @ Slater Mill | 0910-EMDASPST-0054 | RIVER |  |  | 9 | 7.9 | 430 | 6.17 | 23.8 | 19.1 | 2760 |  | 786 | *
2009-11-18 | 14:30 | 0910-EMDASPST-0066 | Pawtuxet River @ Broad St. | 0910-EMDASPST-0054 | RIVER |  |  | 9.76 | 7.3 | 1040 | 18.7 | 194 | 33.4 | 3590 |  | 1690 | *
2009-11-18 | 14:00 | 0910-EMDASPST-0067 | Woonasquatucket River @ Manton Ave. | 0910-EMDASPST-0054 | RIVER |  |  | 9.05 | 7.55 | 300 | 3.01 | 9.89 | 4.25 | 1680 |  | 573 | *
2009-11-18 | 13:15 | 0910-EMDASPST-0068 | Woonasquatucket River @ Valley St. | 0910-EMDASPST-0054 | RIVER |  |  | 8.89 | 7.95 | 330 | 2.49 | 15.2 | <4.00 | 1900 |  | 559 | *
2009-11-18 | 10:30 | 0910-EMDASPST-0069 | Moshassuck River @ Higginson Ave. | 0910-EMDASPST-0054 | RIVER |  |  | 8.52 | 7.66 | 244 | 5.97 | 31.9 | 6.34 | 3920 |  | 510 | *
2009-11-18 | 12:45 | 0910-EMDASPST-0070 | Moshassuck River @ Mill St. | 0910-EMDASPST-0054 | RIVER |  |  | 8.82 | 7.63 | 427 | 5.53 | 66.6 | 4.8 | 4000 |  | 715 | *
2009-11-18 | 12:45 | 0911-EMDASPST-0007 | Moshassuck River @ Mill St. (Duplicate) | 0910-EMDASPST-0054 | RIVER |  |  | 8.82 | 7.63 | 423 | 5.99 | 63.7 | 4.29 | 4100 |  | 740 | *
2009-11-18 | 10:10 | 0910-EMDASPST-0055 | Nutrient Blank | 0910-EMDASPST-0055 | RIVER |  |  |  |  | <6.0 | <1.5 | <7.00 | <4.00 | <20 |  | 146
2009-11-18 | 13:05 | 0910-EMDASPST-0062 | Phillipsdale Landing Surface | 0910-EMDASPST-0055 | BAY | 0.5 |  |  |  | 798 | 8.74 | 67.8 | 161 | 2720 |  | 1060 | *
2009-11-18 | 14:20 | 0910-EMDASPST-0071 | Ten Mile River @ Omega Pond | 0910-EMDASPST-0055 | RIVER |  |  | 10.06 | 7.43 | 1790 | 13.8 | 38.9 | 21.5 | 3340 |  | 2240 | *
2009-11-18 | 11:40 | 0910-EMDASPST-0072 | Runnins River @ River Rd. | 0910-EMDASPST-0055 | RIVER |  |  | 6.82 | 6.86 | 323 | 2.7 | <7.0 | 7.83 | 4500 |  | 728 | *
2009-11-18 | 11:00 | 0910-EMDASPST-0074 | Warren Reservoir/Kickemuit River | 0910-EMDASPST-0055 | RIVER |  |  | 8.71 | 6.63 | 177 | 7.89 | 86.9 | 16 | 2240 |  | 874 | *
2009-11-18 | 10:25 | 0910-EMDASPST-0075 | Coles River @ Milford Rd. | 0910-EMDASPST-0055 | RIVER |  |  | 10.07 | 6.82 | 82.3 | <1.5 | 20.2 | 27.2 | 1420 |  | 680 | *
2009-11-18 | 10:00 | 0910-EMDASPST-0076 | Lee's River @ Rt. 6 | 0910-EMDASPST-0055 | RIVER |  |  | 10.24 | 7.69 | 157 | 7.27 | 85.2 | 35.8 | 1410 |  | 446 | *
2009-11-18 | 8:50 | 0910-EMDASPST-0077 | Taunton River @ Berkley Bridge | 0910-EMDASPST-0055 | RIVER |  |  | 9.81 | 6.89 | 412 | 5.33 | 67.9 | 17.3 | 1920 |  | 815 | *
2009-11-18 | 13:10 | 0911-EMDASPST-0001 | Phillipsdale Landing Bottom | 0910-EMDASPST-0055 | BAY | 1.6 |  |  |  | 326 | 9.7 | 115 | 52.3 | 1700 |  | 633 | *
2009-12-02 | 14:05 | 0912-EMDASPST-0001 | Nutrient Blank | 0912-EMDASPST-0001 | BAY |  |  |  |  | <6.0 | <1.5 | <7.00 | <4.00 | <20 |  | <100
2009-12-02 | 9:50 | 0912-EMDASPST-0003 | Conimicut Point Surface | 0912-EMDASPST-0001 | BAY | 0.66 | 27.48 | 8.62 |  | 179 | 10.6 | 120 | 39 | 895 |  | 414 | *
2009-12-02 | 9:55 | 0912-EMDASPST-0004 | Edgewood Yacht Club Surface | 0912-EMDASPST-0001 | BAY | 0.75 | 22.31 | 9.1 |  | 370 | 47 | 272 | 57.5 | 1350 |  | 733 | *
2009-12-02 | 9:32 | 0912-EMDASPST-0005 | Pomham Rocks Surface | 0912-EMDASPST-0001 | BAY | 0.69 | 22.37 | 8.7 |  | 375 | 52 | 289 | 60.2 | 1340 |  | 740 | *
2009-12-02 | 13:50 | 0912-EMDASPST-0006 | India Point Park Surface | 0912-EMDASPST-0001 | BAY | 0.56 | 13.16 | 8.97 |  | 576 | 11.1 | 113 | 55 | 2000 |  | 878 | *
2009-12-02 | 9:10 | 0912-EMDASPST-0007 | Bullock Reach Buoy Surface | 0912-EMDASPST-0001 | BAY | 0.69 | 26.26 | 8.98 |  | 253 | 14.6 | 148 | 43.7 | 1060 |  | 502 | *
2009-12-02 | 13:15 | 0912-EMDASPST-0008 | Phillipsdale Landing Surface | 0912-EMDASPST-0001 | BAY | 0.69 | 10.38 | 8.88 |  | 590 | 12.4 | 113 | 42.2 | 2300 |  | 1020 | *
2009-12-02 | 14:15 | 0912-EMDASPST-0002 | Nutrient Blank | 0912-EMDASPST-0002 | RIVER |  |  |  |  | 12 | <1.5 | <7.00 | <4.00 | <20 |  | 101
2009-12-02 | 9:05 | 0912-EMDASPST-0009 | Blackstone River @ Slater Mill | 0912-EMDASPST-0002 | RIVER |  |  | 6.61 | 8.49 | 739 | 11.4 | 51.2 | 24.6 | 2630 |  | 1090 | *
2009-12-02 | 14:00 | 0912-EMDASPST-0010 | Pawtuxet River @ Broad St. | 0912-EMDASPST-0002 | RIVER |  |  | 7.57 | 7.77 | 990 | 10.3 | 85 | 22.4 | 2220 |  | 1400 | *
2009-12-02 | 12:55 | 0912-EMDASPST-0011 | Woonasquatucket River @ Valley St. | 0912-EMDASPST-0002 | RIVER |  |  | 7.08 | 8.26 | 504 | 4.77 | <7.0 | 4.15 | 2260 |  | 828 | *
2009-12-02 | 8:30 | 0912-EMDASPST-0012 | Moshassuck River @ Higginson Ave. | 0912-EMDASPST-0002 | RIVER |  |  | 6.15 | 8.35 | 359 | 6.8 | 17.5 | 5.42 | 4200 |  | 578 | *
2009-12-02 | 13:20 | 0912-EMDASPST-0013 | Moshassuck River @ Mill St. | 0912-EMDASPST-0002 | RIVER |  |  | 7.14 | 7.83 | 525 | 6.54 | 60.7 | <4.00 | 3980 |  | 790 | *
2009-12-02 | 10:15 | 0912-EMDASPST-0014 | Ten Mile River @ Omega Pond | 0912-EMDASPST-0002 | RIVER |  |  | 7.19 | 8.14 | 1310 | 9.61 | 34.3 | 22.4 | 3310 |  | 1670 | *
2009-12-02 | 10:15 | 0912-EMDASPST-0015 | Ten Mile River @ Omega Pond (Duplicate) | 0912-EMDASPST-0002 | RIVER |  |  | 7.19 | 8.14 | 1290 | 10.2 | 35.2 | 22.9 | 3530 |  | 1750 | *
2009-12-15 | 9:00 | 0912-EMDASPST-0023 | Nutrient Blank | 0912-EMDASPST-0023 | BAY |  |  |  |  | <6.0 | <1.5 | <7.00 | <4.00 | <20 |  | <100
2009-12-15 | 9:24 | 0912-EMDASPST-0024 | Conimicut Point Surface | 0912-EMDASPST-0023 | BAY | 0.53 | 18.41 | 6.12 |  | 434 | 17.7 | 186 | 49.8 | 1620 |  | 778 | *
2009-12-15 | 9:34 | 0912-EMDASPST-0025 | Conimicut Point Bottom | 0912-EMDASPST-0023 | BAY | 9.44 | 28.3 | 7.54 |  | 173 | 6.93 | 93.3 | 36 | 864 |  | 421 | *
2009-12-15 | 13:58 | 0912-EMDASPST-0026 | Edgewood Yacht Club Surface | 0912-EMDASPST-0023 | BAY | 0.47 | 16.98 | 6.97 |  | 496 | 28.2 | 202 | 53.8 | 1750 |  | 876 | *
2009-12-15 | 14:06 | 0912-EMDASPST-0027 | Edgewood Yacht Club Bottom | 0912-EMDASPST-0023 | BAY | 2.61 | 25.95 | 7.6 |  | 296 | 14.4 | 184 | 48.7 | 1220 |  | 633 | *
2009-12-15 | 10:33 | 0912-EMDASPST-0028 | Pomham Rocks Surface | 0912-EMDASPST-0023 | BAY | 0.51 | 13.17 | 6.46 |  | 538 | 13.7 | 115 | 49 | 2040 |  | 844 | *
2009-12-15 | 10:40 | 0912-EMDASPST-0029 | Pomham Rocks Bottom | 0912-EMDASPST-0023 | BAY | 10.87 | 28.35 | 8.03 |  | 161 | 6.98 | <7.0 | 41.6 | 824 |  | 400 | *
2009-12-15 | 13:15 | 0912-EMDASPST-0030 | India Point Park Surface | 0912-EMDASPST-0023 | BAY | 0.55 | 6.41 | 4.28 |  | 734 | 8.9 | 79.3 | 49.1 | 2360 |  | 996 | *
2009-12-15 | 13:19 | 0912-EMDASPST-0031 | India Point Park Bottom | 0912-EMDASPST-0023 | BAY | 8.09 | 28 | 8.72 |  | 164 | 7.24 | 132 | 41 | 855 |  | 434 | *
2009-12-15 | 10:04 | 0912-EMDASPST-0032 | Bullock Reach Buoy Surface | 0912-EMDASPST-0023 | BAY | 0.5 | 16.42 | 6.47 |  | 296 | 12.8 | 8.59 | 44.8 | 1240 |  | 602 | *
2009-12-15 | 10:08 | 0912-EMDASPST-0033 | Bullock Reach Buoy Bottom | 0912-EMDASPST-0023 | BAY | 7.83 | 28.05 | 7.54 |  | 183 | 7.11 | 56 | 39.1 | 944 |  | 409 | *
2009-12-16 | 14:51 | 0912-EMDASPST-0042 | Nutrient Blank | 0912-EMDASPST-0042 | RIVER |  |  |  |  | 19.4 | <1.5 | <7.00 | <4.00 | <20 |  | <100
2009-12-16 | 13:30 | 0912-EMDASPST-0040 | Phillipsdale Landing Surface | 0912-EMDASPST-0042 | BAY | 0.574 | 4.25 | 4.04 | 6.87 | 811 | 12.8 | 142 | 66 | 2840 |  | 1150 | *
2009-12-16 | 13:35 | 0912-EMDASPST-0041 | Phillipsdale Landing Surface | 0912-EMDASPST-0042 | BAY | 0.722 | 4.41 | 4.03 | 6.93 | 578 | 10.2 | 132 | 56.6 | 2780 |  | 946 | *
2009-12-16 | 14:35 | 0912-EMDASPST-0043 | Ten Mile River @ Omega Pond | 0912-EMDASPST-0042 | RIVER |  |  | 3.01 | 7.22 | 1420 | 5.06 | 25 | 16.7 | 3260 |  | 1740 | *
2009-12-16 | 11:35 | 0912-EMDASPST-0044 | Runnins River @ River Rd. | 0912-EMDASPST-0042 | RIVER |  |  | 2.61 | 6.65 | 589 | 3.89 | 25.7 | 6.43 | 1840 |  | 898 | *
2009-12-16 | 11:15 | 0912-EMDASPST-0045 | Palmer River @ Rt. 6 | 0912-EMDASPST-0042 | RIVER |  |  | 2.9 | 6.35 | 220 | 2.62 | <7.0 | 10.3 | 289 |  | 596 | *
2009-12-16 | 10:55 | 0912-EMDASPST-0046 | Warren Reservoir/Kickemuit River | 0912-EMDASPST-0042 | RIVER |  |  | 3.39 | 6.46 | 334 | 6.01 | 63 | 9.79 | 415 |  | 733 | *
2009-12-16 | 10:30 | 0912-EMDASPST-0047 | Coles River @ Milford Rd. | 0912-EMDASPST-0042 | RIVER |  |  | 2.35 | 6.35 | 226 | 2.35 | 18.1 | 14.4 | 439 |  | 576 | *
2009-12-16 | 9:10 | 0912-EMDASPST-0048 | Taunton River @ Berkley Bridge | 0912-EMDASPST-0042 | RIVER |  |  | 2.86 | 6.77 | 452 | 5.67 | 94.1 | 24 | 763 |  | 828 | *
2009-12-16 | 9:10 | 0912-EMDASPST-0049 | Taunton River @ Berkley Bridge (Duplicate) | 0912-EMDASPST-0042 | RIVER |  |  | 2.86 | 6.77 | 449 | 4.15 | 94.9 | 22.8 | 723 |  | 886 | *
2009-12-16 | 8:20 | 0912-EMDASPST-0050 | Nutrient Blank | 0912-EMDASPST-0050 | RIVER |  |  |  |  | <6.0 | <1.5 | <7.00 | <4.00 | <20 |  | <100
2009-12-16 | 8:25 | 0912-EMDASPST-0051 | Blackstone River @ Stateline | 0912-EMDASPST-0050 | RIVER |  |  |  |  | 469 | 7.85 | 78.4 | 9.84 | 1350 |  | 808 | *
2009-12-16 | 9:10 | 0912-EMDASPST-0052 | Blackstone River @ Bikepath Bridge | 0912-EMDASPST-0050 | RIVER |  |  |  |  | 545 | 8.72 | 85.9 | 30.2 | 1130 |  | 819 | *
2009-12-16 | 9:50 | 0912-EMDASPST-0053 | Blackstone River @ Slater Mill | 0912-EMDASPST-0050 | RIVER |  |  |  |  | 577 | 7.81 | 88.7 | 28.8 | 1660 |  | 860 | *
2009-12-16 | 9:50 | 0912-EMDASPST-0054 | Blackstone River @ Slater Mill (Duplicate) | 0912-EMDASPST-0050 | RIVER |  |  |  |  | 577 | 7.34 | 88.2 | 27.7 | 1640 |  | 865 | *
2009-12-16 | 10:40 | 0912-EMDASPST-0055 | Pawtuxet River @ Broad St. | 0912-EMDASPST-0050 | RIVER |  |  |  |  | 771 | 8.59 | 95.1 | 22.3 | 2600 |  | 1210 | *
2009-12-16 | 13:15 | 0912-EMDASPST-0056 | Woonasquatucket River @ Manton Ave. | 0912-EMDASPST-0050 | RIVER |  |  |  |  | 454 | 1.74 | 15 | <4.00 | 1960 |  | 656 | *
2009-12-16 | 13:45 | 0912-EMDASPST-0057 | Woonasquatucket River @ Valley St. | 0912-EMDASPST-0050 | RIVER |  |  |  |  | 497 | 1.76 | 14.7 | <4.00 | 2050 |  | 710 | *
2009-12-16 | 9:30 | 0912-EMDASPST-0058 | Moshassuck River @ Higginson Ave. | 0912-EMDASPST-0050 | RIVER |  |  |  |  | 508 | 3.98 | 25.8 | 5.48 | 3380 |  | 696 | *
2009-12-16 | 10:15 | 0912-EMDASPST-0059 | Moshassuck River @ Mill St. | 0912-EMDASPST-0050 | RIVER |  |  |  |  | 586 | 4.47 | 63.9 | <4.00 | 3150 |  | 836 | *
2009-12-30 | 10:30 | 0912-EMDASPST-0061 | Nutrient Blank | 0912-EMDASPST-0061 | RIVER |  |  |  |  | <6.00 | <1.5 | <7.00 | <4.00 | <20 |  | <100
2009-12-30 | 10:20 | 0912-EMDASPST-0063 | Pawtuxet River @ Broad St. | 0912-EMDASPST-0061 | RIVER |  |  |  |  | 587 | 7.7 | 78.8 | 19.7 | 1670 |  | 790 | *
2009-12-30 | 12:41 | 0912-EMDASPST-0064 | Woonasquatucket River @ Manton Ave. | 0912-EMDASPST-0061 | RIVER |  |  |  |  | 422 | 2.22 | 19.1 | <4.00 | 1780 |  | 611 | *
2009-12-30 | 12:41 | 0912-EMDASPST-0065 | Woonasquatucket River @ Manton Ave. (Duplicate) | 0912-EMDASPST-0061 | RIVER |  |  |  |  | 418 | 2.38 | 22.7 | <4.00 | 2280 |  | 551 | *
2009-12-30 | 12:57 | 0912-EMDASPST-0066 | Woonasquatucket River @ Valley St. | 0912-EMDASPST-0061 | RIVER |  |  |  |  | 459 | 2.48 | 11 | <4.00 | 2440 |  | 693 | *
2009-12-30 | 9:34 | 0912-EMDASPST-0067 | Moshassuck River @ Higginson Ave. | 0912-EMDASPST-0061 | RIVER |  |  |  |  | 514 | 4.88 | 29 | 7.7 | 3290 |  | 691 | *
2009-12-30 | 13:25 | 0912-EMDASPST-0069 | Moshassuck River @ Mill St. | 0912-EMDASPST-0061 | RIVER |  |  |  |  | 642 | 5.48 | 89.4 | <4.00 | 3590 |  | 851 | *
2009-12-30 | 8:30 | 0912-EMDASPST-0070 | Blackstone River @ Stateline | 0912-EMDASPST-0061 | RIVER |  |  |  |  | 523 | 4.69 | 31.3 | 7.77 | 3140 |  | 731 | * |  |  |  |  | ice on river
2009-12-30 | 9:43 | 0912-EMDASPST-0071 | Blackstone River @ Slater Mill | 0912-EMDASPST-0061 | RIVER |  |  |  |  | 607 | 7.05 | 89.8 | 37.1 | 2700 |  | 876 | *
2009-12-30 | 13:34 | 0912-EMDASPST-0062 | Nutrient Blank | 0912-EMDASPST-0062 | RIVER |  |  |  |  | <6.0 | <1.5 | <7.00 | <4.00 | <20 |  | <100
2009-12-30 | 13:23 | 0912-EMDASPST-0072 | Ten Mile River @ Omega Pond | 0912-EMDASPST-0062 | RIVER |  |  | 1.17 | 7.21 | 1420 | 16.4 | 90.9 | 14.4 | 3160 |  | 1650 | *
2009-12-30 | 13:23 | 0912-EMDASPST-0073 | Ten Mile River @ Omega Pond (Duplicate) | 0912-EMDASPST-0062 | RIVER |  |  | 1.17 | 7.21 | 1630 | 11.9 | 96.1 | 15.3 | 3210 |  | 1920 | *
2009-12-30 | 23:37 | 0912-EMDASPST-0074 | Runnins River @ River Rd. | 0912-EMDASPST-0062 | RIVER |  |  | 0.24 | 6.6 | 696 | 5.7 | 46.1 | 6.05 | 3780 |  | 958 | *
2009-12-30 | 11:11 | 0912-EMDASPST-0076 | Warren Reservoir/Kickemuit River | 0912-EMDASPST-0062 | RIVER |  |  | 1.15 | 6.49 | 405 | 5.54 | 53.5 | 10.6 | 1390 |  | 771 | *
2009-12-30 | 10:48 | 0912-EMDASPST-0077 | Coles River @ Milford Rd. | 0912-EMDASPST-0062 | RIVER |  |  | 0.84 | 7.53 | 292 | 1.81 | 27.3 | 11.5 | 928 |  | 666 | *
2009-12-30 | 10:26 | 0912-EMDASPST-0078 | Lee's River @ Rt. 6 | 0912-EMDASPST-0062 | RIVER |  |  | 0.17 | 7.42 | 423 | 3.75 | 52.6 | 7 | 1620 |  | 653 | *
2009-12-30 | 9:51 | 0912-EMDASPST-0079 | Taunton River @ Berkley Bridge | 0912-EMDASPST-0062 | RIVER |  |  | 0.01 | 6.33 | 555 | 5.69 | 95.7 | 11.6 | 1260 |  | 874 | *