## Legend
Field blank with result > detection limit
Nutrient Field Blank - Taken in the field using all same equipment as for regular samples, taken between taking samples from other stations.
NM | Not Measured
NR | Not Reportable

## 2017
Collection Date | Collection Time | Sample ID Number (s) | Station | Associated Blank Sample ID Number | Waterbody | Depth (meters) | Salinity (ppt) | Temp (°C) | pH | NO3+NO2 (ppb-N) | Nitrite (ppb-N) | NH3 (ppb-N) | Ortho-Phosphate (ppb-P) | Silicate (ppb-Si) | Total Nitrogen (ppb-N) | Total Dissolved Nitrogen (ppb-N) | TSS (ppm) | Chl a (ug/L) | Chl a Replicate (ug/L) | Phaeophytin (ug/L) | Phaeophytin Replicate (ug/L) | Comments
2017-01-04 | 9:55 | BB59201 | Nutrient Blank | BB59201 | BAY |  |  |  |  | <6.0 | <1.5 | <7.0 | <5 | <20 | <200.0 | <100.0
2017-01-04 | 9:30 | BB59202 | Conimicut Point Surface | BB59201 | BAY | 0.5 | 24.4 | 4.85 | 8.22 | 214 | 9.85 | 95.8 | 34.6 | 803 | 1110 | 367 | 34.35 | 8.472 |  | 1.892
2017-01-04 | 13:10 | BB59203 | Edgewood Yacht Club Surface | BB59201 | BAY | 0.5 | 25.15 | 5.27 | 8.26 | 209 | 9.92 | 107 | 42.2 | 544 | 1040 | 462 | 33.41 | 12.53 |  | 2.091
2017-01-04 | 8:45 | BB59204 | Pomham Rocks Surface | BB59201 | BAY | 0.5 | 21.65 | 4.92 | 8.09 | 174 | 7.76 | 66.4 | 32.9 | 595 | 941 | 356 | 29.8 | 8.762 |  | 2.345
2017-01-04 | 8:45 | BB59205 | Pomham Rocks Surface (Duplicate) | BB59201 | BAY | 0.5 | 21.65 | 4.92 | 8.09 | 173 | 7.28 | 65.6 | 32.4 | 695 | 921 | 355 | 29.17 | 1.347 |  | 0.5358
2017-01-04 | 13:30 | BB59206 | India Point Park Surface | BB59201 | BAY | 0.5 | 17.76 | 5.4 | 8.12 | 306 | 9 | 107 | 34.6 | 1230 | 1020 | 522 | 23.75 | 3.467 |  | 1.362
2017-01-04 | 9:45 | BB59207 | Bullock Reach Buoy Surface | BB59201 | BAY | 0.5 | 25.68 | 4.8 | 8.24 | 124 | 6.9 | 36.2 | 24 | 507 | 917 | 272 | 41.7 | 10.87 |  | 2.855
2017-01-04 | 9:10 | BB59208 | Pawtuxet Cove Surface | BB59201 | BAY | 0.5 | 9.54 | 4.7 | 7.9 | 990 | 13.3 | 162 | 19.9 | 2120 | 1670 | 1310 | 13.67 | 3.834 |  | 1.795
2017-01-04 | 8:25 | BB59209 | Edgewood Shoals Surface | BB59201 | BAY | 0.5 | 25.01 | 4.98 | 7.99 | 213 | 11.2 | 162 | 44.6 | 757 | 1000 | 548 | 28.57 | 5.898 |  | 1.591
2017-01-04 | 8:30 | BB59210 | Edgewood Shoals Bottom | BB59201 | BAY |  |  |  |  | 92.1 | 6.7 | 31.7 | 23 | 403 | 728 | 272 | 31.68
2017-01-04 | 14:00 | BB59211 | Phillipsdale Landing Surface | BB59201 | BAY | 0.5 | 5.47 | 4.82 | 7.79 | 602 | 12.7 | 109 | 38.6 | 2240 | 1110 | 931 | 9.07 | 3.101 |  | 1.926
2017-01-04 | 8:45 | BB59212 | Nutrient Blank | BB59212 | RIVER |  |  |  |  | <6.0 | <1.5 | <7.0 | <5 | <20 | <200.0 | <100.0
2017-01-04 | 8:30 | BB59213 | Blackstone River @ Slater Mill | BB59212 | RIVER | 0.277 | 0.29 | 1.72 | 7.86 | 688 | 12 | 38.2 | 22.1 | 2210 | 1020 | 948 | 7.29
2017-01-04 | 8:30 | BB59214 | Blackstone River @ Slater Mill (Duplicate) | BB59212 | RIVER | 0.277 | 0.29 | 1.72 | 7.86 | 674 | 12 | 43.7 | 22.5 | 2270 | 983 | 932 | 4.89
2017-01-04 | 9:30 | BB59215 | Blackstone River @ Stateline | BB59212 | RIVER | 0.688 | 0.23 | 1.4 | 8.06 | 566 | 13.5 | 58.6 | 13.2 | 2190 | 927 | 860 | 8.09
2017-01-04 | 11:00 | BB59217 | Pawtuxet River @ Broad St. | BB59212 | RIVER | 0.625 | 0.3 | 2.7 | 7.84 | 1250 | 14.3 | 126 | 15.2 | 2620 | 1670 | 1550 | 8.75
2017-01-04 | 13:15 | BB59218 | Woonasquatucket River @ Valley St. | BB59212 | RIVER | 0.406 | 0.36 | 3.16 | 7.83 | 435 | 1.91 | <7.0 | <5 | 1750 | 733 | 643 | 3.54
2017-01-04 | 12:45 | BB59220 | Moshassuck River @ Mill St. | BB59212 | RIVER | 0.016 | 0.27 | 2.74 | 7.74 | 398 | 3.5 | 26.8 | <5 | 2510 | 722 | 614 | 5
2017-01-04 | 13:55 | BB59221 | Nutrient Blank | BB59221 | RIVER |  |  |  |  | <6.0 | <1.5 | <7.0 | <5 | <20 | <200.0 | <100.0
2017-01-04 | 10:35 | BB59222 | Warren Reservoir/Kickemuit River | BB59221 | RIVER | 0.45 | 0.15 | 3.49 | 7.11 | 636 | 11.1 | 90 | 17.9 | 1920 | 1210 | 1140 | 4.58
2017-01-04 | 10:10 | BB59223 | Coles River @ Milford Rd. | BB59221 | RIVER | 0.46 | 0.12 | 1.77 | 7.37 | 208 | 2.12 | <7.0 | <5 | 1840 | 734 | 607 | 2.71
2017-01-04 | 11:00 | BB59224 | Palmer River @ Rt. 6 | BB59221 | RIVER | 0.54 | 12.78 | 2.5 | 6.72 | 160 | 5.18 | 139 | 22.7 | 1890 | 1060 | 562 | 23.33
2017-01-04 | 13:10 | BB59225 | Runnins River @ River Rd. | BB59221 | RIVER | 0.47 | 0.23 | 3.57 | 7.66 | 390 | 4.15 | 30.8 | 11.5 | 3360 | 787 | 741 | 2.71
2017-01-04 | 8:55 | BB59226 | Taunton River @ Berkley Bridge | BB59221 | RIVER | 1.5 | 0.28 | 1.98 | 7.22 | 803 | 17.3 | 464 | 64.7 | 3570 | 1580 | 1620 | 5.21
2017-01-04 | 8:55 | BB59227 | Taunton River @ Berkley Bridge (Duplicate) | BB59221 | RIVER | 1.5 | 0.28 | 1.98 | 7.22 | 802 | 17.4 | 455 | 65 | 3670 | 1580 | 1620 | 5
2017-01-04 | 14:50 | BB59228 | Ten Mile River @ Omega Pond | BB59221 | RIVER | 0.55 | 0.36 | 2.28 | 7.26 | 1900 | 11.2 | 16.2 | 17.2 | 2750 | 2250 | 2150 | 7.76
2017-01-04 | 13:45 | BB59229 | Ten Mile River @ Central Ave. | BB59221 | RIVER | 0.44 | 0.29 | 4.21 | 7.2 | 1860 | 9.8 | 54.5 | 19.9 | 2620 | 2260 | 2220 | 8.28
2017-01-18 | 10:00 | BB60257 | Nutrient Blank | BB60257 | BAY |  |  |  |  | <6.0 | <1.5 | <7.0 | <5 | <20 | <200.0 | <100.0
2017-01-18 | 9:25 | BB60258 | Conimicut Point Surface | BB60257 | BAY | 0.5 | 21.24 | 3.65 | 8.34 | 226 | 6.38 | 106 | 19.3 | 1070 | 1090 | 422 | 10.74 | 45.83 |  | 6.847
2017-01-18 | 9:30 | BB60259 | Conimicut Point Bottom | BB60257 | BAY |  |  |  |  | 14.7 | <1.5 | <7.0 | <5 | 205 | 543 | <100.0 | 12.55
2017-01-18 | 13:45 | BB60260 | Edgewood Yacht Club Surface | BB60257 | BAY | 0.5 | 22.8 | 4.39 | 8.46 | 169 | 5.53 | 225 | 28.9 | 865 | 869 | 458 | 12.63 | 12.22 |  | 2.591
2017-01-18 | 13:55 | BB60261 | Edgewood Yacht Club Bottom | BB60257 | BAY |  |  |  |  | 30.2 | 2.02 | 19.4 | <5 | 337 | 551 | 100 | 10.97
2017-01-18 | 13:20 | BB60262 | Pomham Rocks Surface | BB60257 | BAY | 0.5 | 21.88 | 4.3 | 8.41 | 152 | 5.21 | 133 | 17.9 | 822 | 783 | 363 | 5.6 | 15.7 |  | 3.12
2017-01-18 | 13:25 | BB60263 | Pomham Rocks Bottom | BB60257 | BAY |  |  |  |  | 18.9 | <1.5 | <7.0 | <5 | 218 | 525 | <100.0 | 12.26
2017-01-18 | 12:55 | BB60264 | India Point Park Surface | BB60257 | BAY | 0.5 | 17.03 | 4.03 | 8.3 | 191 | 6.29 | 78.5 | 13.6 | 992 | 736 | 348 | 5.77 | 8.958 |  | 2.065
2017-01-18 | 13:00 | BB60265 | India Point Park Bottom | BB60257 | BAY |  |  |  |  | 20 | 2.39 | 26.6 | <5 | 257 | 507 | 104 | 8.91
2017-01-18 | 9:45 | BB60266 | Bullock Reach Buoy Surface | BB60257 | BAY | 0.5 | 15.42 | 3.71 | 8.39 | 311 | 6.74 | 104 | 13.5 | 1260 | 1010 | 481 | 7.75 | 22.58 |  | 2.704
2017-01-18 | 9:45 | BB60267 | Bullock Reach Buoy Surface (Duplicate) | BB60257 | BAY | 0.5 | 15.42 | 3.71 | 8.39 | 312 | 7.13 | 104 | 15.2 | 1240 | 1010 | 478 | 6.39 | 19.17 |  | 2.956
2017-01-18 | 9:50 | BB60268 | Bullock Reach Buoy Bottom | BB60257 | BAY |  |  |  |  | 29.5 | <1.5 | <7.0 | <5 | 250 | 570 | <100.0 | 25.6
2017-01-18 | 9:00 | BB60269 | Pawtuxet Cove Surface | BB60257 | BAY | 0.5 | 3.79 | 3.74 | 8.01 | 1020 | 12.9 | 85 | 5.92 | 2990 | 1520 | 1180 | 3.64 | 3.36 |  | 1.968
2017-01-18 | 9:05 | BB60270 | Pawtuxet Cove Bottom | BB60257 | BAY |  |  |  |  | 145 | 4.44 | 46.6 | <5 | 731 | 662 | 253 | 8.94
2017-01-18 | 8:45 | BB60273 | Nutrient Blank | BB60273 | RIVER |  |  |  |  | <6.0 | <1.5 | <7.0 | <5 | <20 | <200.0 | <100.0
2017-01-18 | 9:25 | BB60271 | Phillipsdale Landing Surface | BB60273 | BAY | 0.5 | 7.38 | 1.24 | 7.25 | 609 | 15.3 | 490 | 140 | 2370 | 1510 | 1190 | 4.24 | 2 |  | 1.468
2017-01-18 | 9:30 | BB60272 | Phillipsdale Landing Bottom | BB60273 | BAY | 2.17 | 18.67 | 1.51 | 7.29 | 229 | 5.98 | 106 | 20.6 | 1090 | 841 | 437 | NR
2017-01-18 | 13:30 | BB60274 | Blackstone River @ Slater Mill | BB60273 | RIVER | 0.242 | 0.23 | 0.94 | 7.7 | 722 | 19.2 | 96.1 | 6.95 | 2600 | 1110 | 1060 | 4.04
2017-01-18 | 14:45 | BB60276 | Woonasquatucket River @ Valley St. | BB60273 | RIVER | 0.618 | 0.2 | 1.95 | 7.61 | 607 | 2.42 | <7.0 | <5 | 2260 | 891 | 775 | < 2
2017-01-18 | 14:45 | BB60277 | Woonasquatucket River @ Valley St. (Duplicate) | BB60273 | RIVER | 0.618 | 0.2 | 1.95 | 7.61 | 611 | 2.64 | <7.0 | <5 | 2280 | 938 | 770 | 2.2
2017-01-18 | 14:00 | BB60279 | Moshassuck River @ Mill St. | BB60273 | RIVER | 0.372 | 0.3 | 2.39 | 7.44 | 507 | 5.78 | 53.5 | <5 | 2860 | 835 | 686 | 2.27
2017-01-18 | 13:00 | BB60280 | Moshassuck River @ Higginson Ave. | BB60273 | RIVER | 0.82 | 0.36 | 1.54 | 7.78 | 510 | 3.57 | 22.5 | <5 | 2990 | 787 | 696 | 10.64
2017-01-18 | 8:30 | BB60281 | Ten Mile River @ Omega Pond | BB60273 | RIVER | 0.8 | 0.34 | 1.3 | 7.24 | 1640 | 9.46 | 50.5 | 21.7 | 2860 | 1880 | 1930 | 4.09
2017-02-01 | 13:20 | BB61550 | Nutrient Blank | BB61550 | BAY |  |  |  |  | <6.0 | <1.5 | <7.0 | <5 | <20 | <200.0 | <100.0
2017-02-01 | 10:20 | BB61551 | Conimicut Point Surface | BB61550 | BAY | 0.022 | 24.42 | 2.87 | 8.41 | 147 | 4.4 | 51 | 6.63 | 713 | 863 | 336 | 8.48 | 8.189 |  | 1.533
2017-02-01 | 10:00 | BB61552 | Edgewood Yacht Club Surface | BB61550 | BAY | 0.019 | 22.01 | 3.29 | 8.26 | 202 | 7.21 | 167 | 29.7 | 926 | 937 | 536 | 5.89 | 2.353 |  | 1.106
2017-02-01 | 14:30 | BB61553 | Pomham Rocks Surface | BB61550 | BAY | 0.031 | 20.37 | 4.02 | 8.31 | 223 | 7.34 | 126 | 27 | 1050 | 883 | 505 | 5.77 | 2.541 |  | 1.124
2017-02-01 | 14:30 | BB61554 | Pomham Rocks Surface (Duplicate) | BB61550 | BAY | 0.031 | 20.37 | 4.02 | 8.31 | 230 | 7.71 | 125 | 27.9 | 1040 | 857 | 507 | 6.53 | 4.267 |  | 1.433
2017-02-01 | 14:00 | BB61555 | India Point Park Surface | BB61550 | BAY | 0.032 | 14.53 | 3.57 | 8.09 | 417 | 11.2 | 107 | 33.4 | 1500 | 1010 | 705 | 8.21 | 1.659 |  | 1.037
2017-02-01 | 10:40 | BB61556 | Bullock Reach Buoy Surface | BB61550 | BAY | 0.029 | 25.92 | 3.06 | 8.46 | 89.3 | 2.99 | 16.6 | <5 | 541 | 781 | 295 | 9.67 | 8.571 |  | 2.108
2017-02-01 | 14:50 | BB61558 | Edgewood Shoals Surface | BB61550 | BAY | 0.027 | 26.81 | 4.39 | 8.41 | 78.7 | 3.31 | 45.8 | 5.93 | 496 | 813 | 330 | 5.87 | 6.697 |  | 1.742
2017-02-01 | 14:55 | BB61559 | Edgewood Shoals Bottom | BB61550 | BAY |  |  |  |  | 37.7 | 2.6 | 37.3 | 14.3 | 344 | 633 | 190 | 9.57
2017-02-01 | 13:35 | BB61560 | Phillipsdale Landing Surface | BB61550 | BAY | 0.031 | 6.39 | 4.25 | 7.47 | 779 | 20.6 | 193 | 274 | 2380 | 1490 | 1260 | 2.77 | 0.8498 |  | 1.149
2017-02-01 | 15:10 | BB61561 | Nutrient Blank | BB61561 | RIVER |  |  |  |  | 24.7 | <1.5 | <7.0 | <5 | <20 | <200.0 | <100.0
2017-02-01 | 12:30 | BB61562 | Blackstone River @ Slater Mill | BB61561 | RIVER | 0.51 | 0.25 | 1.28 | 7.62 | 767 | 25.7 | 158 | 8.08 | 2690 | 1180 | 1190 | 2.8
2017-02-01 | 10:05 | BB61563 | Blackstone River @ Stateline | BB61561 | RIVER | 0.6 | 0.22 | 0.61 | 7.52 | 619 | 25.9 | 190 | 6.5 | 2590 | 1190 | 1100 | < 2
2017-02-01 | 9:20 | BB61564 | Blackstone River @ Bikepath Bridge | BB61561 | RIVER | 0.56 | 0.24 | 0.67 | 7.56 | 740 | 24.9 | 154 | 9.41 | 2710 | 1290 | 1160 | < 2
2017-02-01 | 14:45 | BB61565 | Pawtuxet River @ Broad St. | BB61561 | RIVER | 0.55 | 0.18 | 1.67 | 7.23 | 1120 | 3.17 | 36.4 | 9.64 | 2880 | 1540 | 1460 | < 2
2017-02-01 | 14:45 | BB61566 | Pawtuxet River @ Broad St. (Duplicate) | BB61561 | RIVER | 0.55 | 0.18 | 1.67 | 7.23 | 1090 | 3.18 | 34 | 9.76 | 2690 | 1500 | 1450 | < 2
2017-02-01 | 14:00 | BB61567 | Woonasquatucket River @ Valley St. | BB61561 | RIVER | 0.49 | 0.33 | 1.87 | 7.48 | 702 | 2.15 | 19.1 | <5 | 2810 | 1030 | 992 | < 2
2017-02-01 | 8:45 | BB61568 | Moshassuck River @ Higginson Ave. | BB61561 | RIVER | 0.5 | 0.29 | 1.47 | 7.62 | 477 | 2.94 | 20.3 | <5 | 2750 | 816 | 807 | 2.5
2017-02-01 | 13:35 | BB61569 | Moshassuck River @ Mill St. | BB61561 | RIVER | 0.38 | 0.96 | 2.14 | 7.34 | 621 | 6.1 | 69.7 | <5 | 3070 | 1030 | 926 | 2.29
2017-02-01 | 9:30 | BB61570 | Nutrient Blank | BB61570 | RIVER |  |  |  |  | <6.0 | <1.5 | <7.0 | <5 | <20 | <200.0 | <100.0
2017-02-01 | 11:00 | BB61571 | Warren Reservoir/Kickemuit River | BB61570 | RIVER | 0.26 | 0.16 | 0.26 | 7.34 | 811 | 9.45 | 116 | 24.2 | 1940 | 1860 | 1420 | 26.15
2017-02-01 | 10:30 | BB61572 | Coles River @ Milford Rd. | BB61570 | RIVER | 0.797 | 0.1 | 0.46 | 7.83 | 184 | 2.04 | <7.0 | <5 | 880 | 824 | 698 | < 2
2017-02-01 | 13:15 | BB61573 | Palmer River @ Rt. 6 | BB61570 | RIVER | 0.25 | 11.35 | -0.92 | 7 | 143 | 1.87 | <7.0 | <5 | 2150 | 1370 | 482 | 17.39
2017-02-01 | 12:45 | BB61574 | Runnins River @ River Rd. | BB61570 | RIVER | 0.876 | 0.71 | -0.95 | 7.18 | 727 | 5.89 | 48.9 | <5 | 3410 | 1240 | 1170 | 6.38
2017-02-01 | 9:15 | BB61575 | Taunton River @ Berkley Bridge | BB61570 | RIVER | 0.225 | 0.33 | -0.64 | 8.3 | 608 | 15.8 | 156 | 22 | 2050 | 1360 | 1230 | 4.3
2017-02-01 | 9:15 | BB61576 | Taunton River @ Berkley Bridge (Duplicate) | BB61570 | RIVER | 0.225 | 0.33 | -0.64 | 8.3 | 605 | 15.5 | 136 | 17.8 | 2100 | 1370 | 1230 | 3.19
2017-02-01 | 14:30 | BB61577 | Ten Mile River @ Omega Pond | BB61570 | RIVER | 0.667 | 0.29 | 0.73 | 7.41 | 1190 | 5.82 | 12.5 | 12.3 | 2810 | 2330 | 1660 | 38.36
2017-02-01 | 14:00 | BB61578 | Ten Mile River @ Central Ave. | BB61570 | RIVER | 0.403 | 0.4 | 1.44 | 7.5 | <6.0 | <1.5 | <7.0 | <5 | <20 | <200.0 | <100.0 | < 2
2017-02-15 | 13:35 | BB62869 | Nutrient Blank | BB62869 | RIVER |  |  |  |  | <6.0 | <1.5 | <7.0 | <5 | <20 | <200.0 | <100.0
2017-02-15 | 13:25 | BB62872 | Pawtuxet River @ Broad St. | BB62869 | RIVER | 0.628 | 0.86 | -0.31 | 7.04 | 1400 | 6.06 | 81.1 | 13.8 | 3290 | 2020 | 1730 | 2.58
2017-02-15 | 10:05 | BB62873 | Woonasquatucket River @ Valley St. | BB62869 | RIVER | 0.063 | 0.28 | -0.41 | 7.14 | 667 | 1.91 | 9.11 | <5 | 2410 | 953 | 860 | 2.26
2017-02-15 | 10:25 | BB62874 | Woonasquatucket River @ Manton Ave. | BB62869 | RIVER | 0.046 | 0.27 | -0.42 | 7.07 | 615 | 1.72 | 17.7 | <5 | 2320 | 893 | 858 | <2
2017-02-15 | 9:15 | BB62875 | Moshassuck River @ Mill St. | BB62869 | RIVER | 0.136 | 0.41 | -0.62 | 6.87 | 615 | 4.58 | 29.1 | <5 | 2430 | 885 | 836 | 2.77
2017-02-15 | 8:40 | BB62876 | Moshassuck River @ Higginson Ave. | BB62869 | RIVER | 0.24 | 0.39 | -0.1 | 6.48 | 485 | 3.29 | 47.3 | <5 | 2470 | 857 | 705 | 7.58
2017-03-01 | 8:55 | BB62853 | Nutrient Blank | BB62853 | BAY |  |  |  |  | <6.0 | <1.5 | <7.0 | <5 | <20 | <200.0 | <100.0
2017-03-01 | 9:30 | BB62854 | Conimicut Point Surface | BB62853 | BAY | 0.5 | 24.37 | 6.29 | 8.25 | 32.6 | 3.56 | <7.0 | <5 | 139 | 687 | 152 | 6
2017-03-01 | 9:35 | BB62855 | Conimicut Point Bottom | BB62853 | BAY |  |  |  |  | <6.0 | <1.5 | <7.0 | <5 | <20 | 761 | 189 | 18.96
2017-03-01 | 14:05 | BB62856 | Edgewood Yacht Club Surface | BB62853 | BAY | 0.5 | 16.78 | 7.32 | 8.25 | 339 | 13.3 | 154 | 18.4 | 1040 | 1140 | 673 | 5.05
2017-03-01 | 14:10 | BB62857 | Edgewood Yacht Club Bottom | BB62853 | BAY |  |  |  |  | 135 | 5.48 | 57 | <5 | 407 | 657 | 326 | 10.61
2017-03-01 | 14:20 | BB62858 | Pomham Rocks Surface | BB62853 | BAY | 0.5 | 17.91 | 7.25 | 8.28 | 294 | 11.4 | 117 | 14.8 | 913 | 728 | 591 | 6.6
2017-03-01 | 14:25 | BB62859 | Pomham Rocks Bottom | BB62853 | BAY |  |  |  |  | 150 | 6.83 | 70.2 | 9.7 | 479 | 710 | 404 | 9.18
2017-03-01 | 14:40 | BB62860 | India Point Park Surface | BB62853 | BAY | 0.5 | 11.53 | 7.41 | 8.08 | 446 | 16.8 | 183 | 20 | 1440 | 1150 | 849 | 5.1
2017-03-01 | 14:45 | BB62861 | India Point Park Bottom | BB62853 | BAY |  |  |  |  | 264 | 10.1 | 117 | 8.12 | 913 | 667 | 620 | 9.17
2017-03-01 | 9:50 | BB62862 | Bullock Reach Buoy Surface | BB62853 | BAY | 0.5 | 23.31 | 6.44 | 8.4 | 56.6 | 4.58 | 8.9 | <5 | 205 | 573 | 224 | 8.2
2017-03-01 | 9:50 | BB62863 | Bullock Reach Buoy Surface (Duplicate) | BB62853 | BAY | 0.5 | 23.31 | 6.44 | 8.4 | 57.7 | 4.46 | <7.0 | <5 | 203 | 613 | 207 | 11.84
2017-03-01 | 9:55 | BB62864 | Bullock Reach Buoy Bottom | BB62853 | BAY |  |  |  |  | <6.0 | <1.5 | 40.1 | <5 | <20 | 684 | 108 | 22.5
2017-03-01 | 9:05 | BB62865 | Pawtuxet Cove Surface | BB62853 | BAY | 0.5 | 12.64 | 6.84 | 8.1 | 996 | 10.7 | 39.5 | 42.7 | 2170 | 1750 | 1470 | 5.25
2017-03-01 | 9:10 | BB62866 | Pawtuxet Cove Bottom | BB62853 | BAY |  |  |  |  | 142 | 6.25 | 245 | <5 | 408 | 871 | 352 | 16.91
2017-03-01 | 8:45 | BB64149 | Nutrient Blank | BB64149 | RIVER |  |  |  |  | <6.0 | <1.5 | <7.0 | <5 | <20 | <200.0 | <100.0
2017-03-01 | 13:15 | BB62867 | Phillipsdale Landing Surface | BB64149 | BAY | 0.55 | 9.55 | 6.25 | 7.15 | 639 | 23 | 57.6 | 91.8 | 1910 | 1480 | 1260 | 5.51
2017-03-01 | 13:20 | BB62868 | Phillipsdale Landing Bottom | BB64149 | BAY | 1.95 | 22.04 | 4.72 | 7.7 | 426 | 16.5 | 198 | 62.3 | 1290 | 1140 | 829 | 13.98
2017-03-01 | 8:30 | BB64150 | Blackstone River @ Slater Mill | BB64149 | RIVER | 0.69 | 0.26 | 6.48 | 7.93 | 690 | 24.9 | 244 | 7.06 | 2250 | 1240 | 1240 | 3.37
2017-03-01 | 8:30 | BB64151 | Blackstone River @ Slater Mill (Duplicate) | BB64149 | RIVER | 0.69 | 0.26 | 6.48 | 7.93 | 699 | 24.8 | 228 | 9.22 | 2250 | 1310 | 1260 | 3.51
2017-03-01 | 14:30 | BB64152 | Pawtuxet River @ Broad St. | BB64149 | RIVER | 0.44 | 0.18 | 6.92 | 7.74 | 1250 | 14.2 | 451 | 61.9 | 2630 | 2060 | 1990 | 5.15
2017-03-01 | 10:15 | BB64153 | Woonasquatucket River @ Valley St. | BB64149 | RIVER | 0.455 | 0.23 | 6.97 | 7.5 | 603 | 1.82 | <7.0 | <5 | 2250 | 944 | 897 | 4.63
2017-03-01 | 9:30 | BB64154 | Woonasquatucket River @ Manton Ave. | BB64149 | RIVER | 0.37 | 0.22 | 6.65 | 7.54 | 565 | 1.56 | 8.53 | <5 | 2350 | 829 | 847 | <2
2017-03-01 | 12:45 | BB64155 | Moshassuck River @ Mill St. | BB64149 | RIVER | 0.28 | 0.37 | 7.77 | 7.47 | 627 | 5.9 | 16.1 | <5 | 2470 | 1180 | 910 | 5.83
2017-03-01 | 9:00 | BB64156 | Moshassuck River @ Higginson Ave. | BB64149 | RIVER | 0.49 | 0.43 | 6.8 | 7.44 | 485 | 3.72 | 8.18 | <5 | 2410 | 742 | 684 | <2
2017-03-01 | 13:45 | BB64157 | Ten Mile River @ Omega Pond | BB64149 | RIVER | 0.47 | 0.34 | 7.78 | 8.39 | 1400 | 7.01 | <7.0 | 9.91 | 2760 | 1950 | 1730 | 8.39
2017-03-15 | 9:05 | BB65635 | Nutrient Blank | BB65635 | RIVER |  |  |  |  | <6.0 | <1.5 | <7.0 | <5 | <20 | <200.0 | <100.0
2017-03-15 | 10:10 | BB65637 | Blackstone River @ Stateline | BB65635 | RIVER | 0.369 | 0.26 | -0.92 | 7.63 | 707 | 17.1 | 1240 | <5 | 2100 | 2240 | 2000 | <2
2017-03-15 | 9:15 | BB65638 | Blackstone River @ Bikepath Bridge | BB65635 | RIVER | 0.275 | 0.33 | -0.21 | 7.66 | 957 | 15.7 | 472 | <5 | 2160 | 2010 | 1850 | 4
2017-03-15 | 14:06 | BB65639 | Pawtuxet River @ Broad St. | BB65635 | RIVER | NR | NR | NR | NR | 1000 | 12.8 | 164 | 8.42 | 2140 | 1420 | 1360 | 2.8
2017-03-15 | 13:10 | BB65640 | Woonasquatucket River @ Valley St. | BB65635 | RIVER | 0.192 | 0.38 | 1.14 | 7.52 | 705 | 2.59 | 27.3 | <5 | 2200 | 1070 | 892 | <2
2017-03-15 | 13:10 | BB65641 | Woonasquatucket River @ Valley St. (Duplicate) | BB65635 | RIVER | 0.192 | 0.38 | 1.14 | 7.52 | 710 | 2.72 | 28.4 | <5 | 2130 | 973 | 897 | 2.38
2017-03-15 | 12:41 | BB65642 | Woonasquatucket River @ Manton Ave. | BB65635 | RIVER | 0.139 | 0.37 | -0.7 | 7.64 | 688 | 2.17 | 43.9 | <5 | 2000 | 998 | 867 | 2
2017-03-15 | 13:35 | BB65643 | Moshassuck River @ Mill St. | BB65635 | RIVER | 0.166 | 0.48 | 1.32 | 7.36 | 689 | 4.88 | 54.4 | <5 | 2220 | 1040 | 915 | 3.96
2017-03-15 | 10:40 | BB65644 | Nutrient Blank | BB65644 | RIVER |  |  |  |  | <6.0 | <1.5 | <7.0 | <5 | <20 | <200.0 | <100.0
2017-03-15 | 13:00 | BB65645 | Warren Reservoir/Kickemuit River | BB65644 | RIVER | 0.49 | 0.17 | 1.4 | 7.69 | 525 | 4.21 | 84.5 | 12.7 | 839 | 1140 | 934 | <2
2017-03-15 | 13:30 | BB65646 | Coles River @ Milford Rd. | BB65644 | RIVER | 0.901 | 0.304 | -0.28 | 7.34 | 328 | 2.28 | 20.3 | <5 | 760 | 863 | 789 | <2
2017-03-15 | 14:20 | BB65648 | Runnins River @ River Rd. | BB65644 | RIVER | 1.25 | 0.77 | -2.88 | 6.37 | 647 | 7.23 | 145 | 8.84 | 2350 | 1240 | 1090 | 2.8
2017-03-15 | 9:15 | BB65649 | Taunton River @ Berkley Bridge | BB65644 | RIVER | 0.214 | 0.33 | -2.68 | 7.24 | 796 | 12.4 | 146 | 20.7 | 1510 | 1400 | 1250 | 5.6
2017-03-15 | 10:25 | BB65651 | Ten Mile River @ Central Ave. | BB65644 | RIVER | 0.548 | 0.43 | -2 | 7.47 | 1930 | 19.5 | 154 | 13.7 | 2640 | 2510 | 2270 | 5
2017-03-15 | 10:25 | BB65652 | Ten Mile River @ Central Ave. (Duplicate) | BB65644 | RIVER | 0.548 | 0.43 | -2 | 7.47 | 1890 | 19.7 | 151 | 14.1 | 2370 | 2500 | 2320 | 4.2
2017-03-29 | 10:20 | BB66886 | Nutrient Blank | BB66886 | BAY |  |  |  |  | <6.0 | <1.5 | <7.0 | <5 | <20 | <200.0 | <100.0
2017-03-29 | 9:35 | BB66887 | Conimicut Point Surface | BB66886 | BAY | 0.5 | 24.25 | 4.47 | 8.1 | 149.0 | 3.93 | 48.20 | <5 | 260.0 | 783.0 | 321.0 | 10.89 | 26.03 |  | 4.930
2017-03-29 | 9:40 | BB66888 | Conimicut Point Bottom | BB66886 | BAY |  |  |  |  | 19.60 | <1.5 | <7.0 | <5 | 21.00 | 677.0 | 105.0 | 36.29
2017-03-29 | 12:50 | BB66889 | Edgewood Yacht Club Surface | BB66886 | BAY | 0.5 | 25.99 | 4.79 | 8.17 | 102.0 | 3.27 | 53.50 | <5 | 144.0 | 865.0 | 274.0 | 11.61 | 27.11 |  | 6.030
2017-03-29 | 13:00 | BB66890 | Edgewood Yacht Club Bottom | BB66886 | BAY |  |  |  |  | 15.60 | <1.5 | 21.80 | <5 | 45.20 | 672.0 | 147.0 | 14.19
2017-03-29 | 13:15 | BB66891 | Pomham Rocks Surface | BB66886 | BAY | 0.5 | 27.63 | 4.45 | 8.05 | 44.80 | <1.5 | 20.60 | <5 | 103.0 | 669.0 | 188.0 | 11.56 | 18.63 |  | 3.724
2017-03-29 | 13:25 | BB66892 | Pomham Rocks Bottom | BB66886 | BAY |  |  |  |  | 17.60 | <1.5 | <7.0 | <5 | 24.20 | 804.0 | 116.0 | 41.33
2017-03-29 | 13:55 | BB66893 | India Point Park Surface | BB66886 | BAY | 0.5 | 15.04 | 5.22 | 7.96 | 502.0 | 10.6 | 367.0 | 35.9 | 1130 | 1400 | 1050 | 9.57 | 10.06 |  | 4.410
2017-03-29 | 14:00 | BB66894 | India Point Park Bottom | BB66886 | BAY |  |  |  |  | 29.10 | 1.77 | 36.30 | <5 | 70.80 | 652.0 | 182.0 | 15.73
2017-03-29 | 10:00 | BB66895 | Bullock Reach Buoy Surface | BB66886 | BAY | 0.5 | 26.63 | 4.36 | 8.15 | 93.90 | 2.66 | 28.60 | <5 | 156.0 | 674.0 | 293.0 | 9.90 | 17.86 |  | 3.242
2017-03-29 | 10:10 | BB66896 | Bullock Reach Buoy Bottom | BB66886 | BAY |  |  |  |  | 13.90 | <1.5 | <7.0 | <5 | 28.90 | 604.0 | 218.0 | 18.90
2017-03-29 | 8:55 | BB66897 | Pawtuxet Cove Surface (Duplicate) | BB66886 | BAY | 0.5 | 4.64 | 5.64 | 7.79 | 796.0 | 7.77 | 101.0 | 5.11 | 1720 | 1370 | 1070 | 5.23 | 10.69 |  | 3.555
2017-03-29 | 8:55 | BB66898 | Pawtuxet Cove Surface | BB66886 | BAY | 0.5 | 4.64 | 5.64 | 7.79 | 788.0 | 7.93 | 99.80 | 5.9 | 1710 | 1380 | 1090 | 5.81 | 9.888 |  | 4.042
2017-03-29 | 9:05 | BB66899 | Pawtuxet Cove Bottom | BB66886 | BAY |  |  |  |  | 199.0 | 4.86 | 120.0 | 11.3 | 355.0 | 918.0 | 470.0 | 12.13
2017-03-29 | 10:00 | BB66902 | Nutrient Blank | BB66902 | RIVER |  |  |  |  | <6.0 | <1.5 | <7.0 | <5 | <20 | <200.0 | <100.0
2017-03-29 | 9:45 | BB66900 | Phillipsdale Landing Surface | BB66902 | BAY | 0.212 | 8.85 | 3.83 | 7.04 | 105.0 | 2.73 | 72.50 | 7.42 | 226.0 | 797.0 | 307.0 | 10.21 | 24.79 |  | 8.335
2017-03-29 | 9:50 | BB66901 | Phillipsdale Landing Bottom | BB66902 | BAY | 2.476 | 26.96 | 2.87 | 7.53 | 231.0 | 4.89 | 182.0 | 29.7 | 501.0 | 941.0 | 559.0 | 6.60
2017-03-29 | 8:15 | BB66903 | Blackstone River @ Slater Mill | BB66902 | RIVER | 0.506 | 0.25 | 3.95 | 7.73 | 991.0 | 21.3 | 822 | 8.92 | 2280 | 2110 | 2140 | 11.49
2017-03-29 | 15:00 | BB66904 | Pawtuxet River @ Broad St. | BB66902 | RIVER | 0.755 | 0.16 | 5.26 | 7.61 | 1050 | 7 | 39.30 | <5 | 2440 | 1320 | 1370 | 4.63
2017-03-29 | 13:00 | BB66905 | Woonasquatucket River @ Valley St. | BB66902 | RIVER | 0.097 | 0.22 | 5.08 | 7.9 | 633.0 | 2.21 | 10.10 | <5 | 2090 | 831.0 | 950.0 | 2.86
2017-03-29 | 12:39 | BB66906 | Woonasquatucket River @ Manton Ave. | BB66902 | RIVER | 0.569 | 0.2 | 4.56 | 8.28 | 574.0 | 1.89 | 16.80 | <5 | 1940 | 799.0 | 920.0 | 2.92
2017-03-29 | 13:20 | BB66907 | Moshassuck River @ Mill St. | BB66902 | RIVER | 0.122 | 0.33 | 5.07 | 7.59 | 599.0 | 4.04 | 17.20 | <5 | 2160 | 875.0 | 807.0 | 6.53
2017-03-29 | 13:20 | BB66908 | Moshassuck River @ Mill St. (Duplicate) | BB66902 | RIVER | 0.122 | 0.33 | 5.07 | 7.59 | 598.0 | 3.57 | 17.80 | <5 | 2170 | 842.0 | 849.0 | 6.74
2017-03-29 | 8:40 | BB66909 | Moshassuck River @ Higginson Ave. | BB66902 | RIVER | 0.716 | 0.39 | 3.97 | 7.43 | 493.0 | 3.55 | 14.70 | <5 | 2160 | 712.0 | 675.0 | 2.47
2017-03-29 | 9:30 | BB66910 | Ten Mile River @ Omega Pond | BB66902 | RIVER | 0.36 | 0.33 | 4.31 | 7.51 | 1490 | 6.2 | 9.470 | 7.07 | 2120 | 1900 | 1750 | 5.40
2017-04-12 | 9:25 | BB65624 | Nutrient Blank | BB65624 | BAY |  |  |  |  | <6.0 | <1.5 | <7.0 | <5 | <20 | <200.0 | <100.0
2017-04-12 | 9:15 | BB65625 | Conimicut Point Surface | BB65624 | BAY | 0.128 | 11.48 | 11.08 | 8.14 | 349 | 8.01 | 23 | <5 | 1100 | 1120 | 511 | 2.83 | 38.44 |  | 4.580
2017-04-12 | 14:35 | BB65626 | Edgewood Yacht Club Surface | BB65624 | BAY | 0.125 | 9.45 | 12.21 | 7.99 | 484 | 10.7 | 94.1 | <5 | 1460 | 1150 | 732 | 4.21 | 17.09 |  | 3.996
2017-04-12 | 14:15 | BB65627 | Pomham Rocks Surface | BB65624 | BAY | 0.124 | 8.51 | 12.54 | 7.78 | 491 | 14.2 | 120 | 6.71 | 1630 | 1240 | 837 | 5.81 | 14.98 |  | 4.861
2017-04-12 | 14:00 | BB65629 | India Point Park Surface | BB65624 | BAY | 0.127 | 4.97 | 17.44 | 7.18 | 620 | 15.2 | 159 | 18.4 | 1970 | 1360 | 943 | 4 | 9.516 |  | 8.277
2017-04-12 | 9:45 | BB65630 | Bullock Reach Buoy Surface | BB65624 | BAY | 0.132 | 13.74 | 11.21 | 8.18 | 450 | 8.53 | 39.1 | <5 | 1340 | 1160 | 725 | 4.26 | 19.23 |  | 3.110
2017-04-12 | 9:00 | BB65631 | Pawtuxet Cove Surface | BB65624 | BAY | 0.132 | 0.91 | 11.94 | 7.72 | 747 | 6.93 | 66.2 | <5 | 1880 | 1220 | 1050 | 3.44 | 3.988 |  | 1.840
2017-04-12 | 8:30 | BB65632 | Edgewood Shoals Surface | BB65624 | BAY | 0.136 | 9.66 | 11.11 | 7.7 | 544 | 14.1 | 166 | 14 | 1580 | 1350 | 651 | 5 | 14.73 |  | 3.839
2017-04-12 | 8:35 | BB65633 | Edgewood Shoals Bottom | BB65624 | BAY |  |  |  |  | 73.9 | 4.06 | 22.6 | <5 | 368 | 872 | 206 | 11.75
2017-04-12 | 13:25 | BB65634 | Phillipsdale Landing Surface | BB65624 | BAY | 0.125 | 0.72 | 14.3 | 7.24 | 740 | 18.8 | 151 | 30.8 | 2180 | 1320 | 1090 | < 2 | 4.82 |  | 3.494
2017-04-12 | 9:45 | BB68027 | Bullock Reach Buoy Surface (Duplicate) | BB65624 | BAY | 0.132 | 13.74 | 11.21 | 8.18 | 453 | 8.52 | 38.6 | <5 | 1350 | 1140 | 641 | 3.75 | 18.11 |  | 3.988
2017-04-12 | 12:51 | BB68088 | Nutrient Blank | BB68088 | RIVER |  |  |  |  | <6.0 | <1.5 | <7.0 | <5 | <20 | <200.0 | <100.0
2017-04-12 | 9:00 | BB68089 | Blackstone River @ Slater Mill | BB68088 | RIVER | 0.5 | 0.21 | 11.65 | 7.65 | 746 | 20.7 | 127 | 7.08 | 2190 | 1280 | 1080 | 3.96
2017-04-12 | 9:00 | BB68090 | Blackstone River @ Slater Mill (Duplicate) | BB68088 | RIVER | 0.5 | 0.21 | 11.65 | 7.65 | 776 | 20.7 | 120 | 7.03 | 2360 | 1270 | 1100 | 5.21
2017-04-12 | 10:35 | BB68091 | Blackstone River @ Stateline | BB68088 | RIVER | 0.5 | 0.21 | 12.17 | 7.37 | 635 | 24.3 | 224 | 7.44 | 2170 | 1300 | 1080 | 4.57
2017-04-12 | 9:40 | BB68092 | Blackstone River @ Bikepath Bridge | BB68088 | RIVER | 0.5 | 0.21 | 12.27 | 7.38 | 754 | 25.4 | 185 | 7.69 | 2220 | 1390 | 1200 | 3.23
2017-04-12 | 14:48 | BB68093 | Pawtuxet River @ Broad St. | BB68088 | RIVER | 0.5 | 0.13 | 11.38 | 7.6 | 721 | 8.17 | 41 | <5 | 2010 | 1150 | 1140 | < 2
2017-04-12 | 13:34 | BB68094 | Woonasquatucket River @ Valley St. | BB68088 | RIVER | 0.5 | 0.19 | 12.55 | 7.62 | 586 | 2.65 | <7.0 | <5 | 1910 | 926 | 775 | 2.08
2017-04-12 | 12:45 | BB68095 | Moshassuck River @ Higginson Ave. | BB68088 | RIVER | 0.5 | 0.29 | 13.05 | 7.48 | 528 | 5.2 | 15 | <5 | 2130 | 893 | 689 | 3.16
2017-04-12 | 13:09 | BB68096 | Moshassuck River @ Mill St. | BB68088 | RIVER | 0.5 | 0.28 | 12.45 | 7.46 | 642 | 5.41 | 10.6 | <5 | 2210 | 1010 | 891 | 2.92
2017-04-12 | 8:40 | BB68098 | Nutrient Blank | BB68098 | RIVER |  |  |  |  | <6.0 | <1.5 | <7.0 | <5 | <20 | <200.0 | <100.0
2017-04-12 | 9:55 | BB68099 | Warren Reservoir/Kickemuit River | BB68098 | RIVER | 0.693 | 0.12 | 11.16 | 6.92 | 342 | 6.85 | 88 | 17.8 | 509 | 1230 | 998 | 6.52
2017-04-12 | 9:55 | BB68100 | Warren Reservoir/Kickemuit River (Duplicate) | BB68098 | RIVER | 0.693 | 0.12 | 11.16 | 6.92 | 345 | 6.79 | 109 | 17.6 | 492 | 1240 | 973 | 6.21
2017-04-12 | 9:18 | BB68101 | Coles River @ Milford Rd. | BB68098 | RIVER | 1.23 | 0.08 | 10.13 | 6.99 | 140 | 2.56 | <7.0 | <5 | 139 | 772 | 605 | < 2
2017-04-12 | 10:26 | BB68102 | Palmer River @ Rt. 6 | BB68098 | RIVER | 1.62 | 1.08 | 9.68 | 6.81 | 163 | 3.36 | <7.0 | 8.65 | 534 | 891 | 616 | 5.11
2017-04-12 | 12:52 | BB68103 | Runnins River @ River Rd. | BB68098 | RIVER | 1.2 | 0.24 | 9.87 | 6.17 | 484 | 2.93 | <7.0 | 5.81 | 1030 | 1050 | 934 | 2.14
2017-04-12 | 8:45 | BB68104 | Taunton River @ Berkley Bridge | BB68098 | RIVER | 0.3 | 0.17 | 9.16 | 7.47 | 371 | 8.19 | 33.8 | 10.2 | 578 | 939 | 885 | 3.58
2017-04-12 | 14:09 | BB68105 | Ten Mile River @ Omega Pond | BB68098 | RIVER | 1.55 | 0.23 | 9.01 | 7.31 | 997 | 5.39 | <7.0 | 14.4 | 1790 | 1450 | 1370 | 4.22
2017-04-12 | 13:31 | BB68106 | Ten Mile River @ Central Ave. | BB68098 | RIVER | 0.822 | 0.3 | 11.09 | 7.17 | 1250 | 4.96 | <7.0 | 6.76 | 1960 | 1690 | 1600 | 5.48
2017-04-26 | 10:15 | BB69330 | Nutrient Blank | BB69330 | BAY |  |  |  |  | <6.0 | <1.5 | <7.0 | <5 | <20 | <200.0 | <100.0
2017-04-26 | 9:20 | BB69331 | Conimicut Point Surface | BB69330 | BAY | 0.5 | 9.52 | 11.58 | 7.78 | 210.0 | 7.5 | 23.00 | 9.55 | 516.0 | 825.0 | 396.0 | 5.33 | 20.37 |  | 2.668
2017-04-26 | 9:25 | BB69332 | Conimicut Point Bottom | BB69330 | BAY |  |  |  |  | <6.0 | <1.5 | <7.0 | <5 | 96.90 | 558.0 | <100.0 | 13.04
2017-04-26 | 8:50 | BB69333 | Edgewood Yacht Club Surface | BB69330 | BAY | 0.5 | 19.06 | 10.55 | 7.86 | 265.0 | 7.53 | 112.0 | 20.5 | 644.0 | 972.0 | 523.0 | 5.11 | 8.992 |  | 2.704
2017-04-26 | 8:55 | BB69334 | Edgewood Yacht Club Bottom | BB69330 | BAY |  |  |  |  | 91.10 | 2.99 | 40.40 | <5 | 261.0 | 828.0 | 199.0 | 21.65
2017-04-26 | 14:25 | BB69335 | Pomham Rocks Surface | BB69330 | BAY | 0.5 | 17.02 | 10.52 | 7.81 | 267.0 | 7.82 | 128.0 | 30 | 686.0 | 940.0 | 448.0 | 8.64 | 6.675 |  | 2.197
2017-04-26 | 14:30 | BB69336 | Pomham Rocks Bottom | BB69330 | BAY |  |  |  |  | 87.30 | 2.64 | 45.30 | 7.37 | 269.0 | 831.0 | 234.0 | 27.80
2017-04-26 | 14:00 | BB69337 | India Point Park Surface | BB69330 | BAY | 0.5 | 13.24 | 11.03 | 7.63 | 417.0 | 13.8 | 233.0 | 37 | 946.0 | 1130 | 640.0 | 7.39 | 1.457 |  | 2.042
2017-04-26 | 14:05 | BB69338 | India Point Park Bottom | BB69330 | BAY |  |  |  |  | 42.00 | 1.54 | 40.40 | <5 | 200.0 | 651.0 | 307.0 | 12.13
2017-04-26 | 9:45 | BB69339 | Bullock Reach Buoy Surface | BB69330 | BAY | 0.5 | 19.27 | 10.84 | 8.06 | 221.0 | 7.01 | 42.20 | <5 | 539.0 | 900.0 | 348.0 | 9.16 | 16.36 |  | 3.362
2017-04-26 | 9:45 | BB69340 | Bullock Reach Buoy Surface (Duplicate) | BB69330 | BAY | 0.5 | 19.27 | 10.84 | 8.06 | 219.0 | 6.88 | 45.80 | <5 | 550.0 | 894.0 | 339.0 | 8.57 | 15.19 |  | 2.406
2017-04-26 | 9:50 | BB69341 | Bullock Reach Buoy Bottom | BB69330 | BAY |  |  |  |  | <6.0 | <1.5 | <7.0 | <5 | 117.0 | 849.0 | 133.0 | 69.78
2017-04-26 | 12:50 | BB69342 | Pawtuxet Cove Surface | BB69330 | BAY | 0.5 | 1.07 | 12.15 | 7.76 | 521.0 | 7.29 | 60.40 | <5 | 1360 | 999.0 | 762.0 | 7.76 | 3.473 |  | 2.621
2017-04-26 | 12:55 | BB69343 | Pawtuxet Cove Bottom | BB69330 | BAY |  |  |  |  | 182.0 | 6.77 | 92.70 | 8.77 | 478.0 | 909.0 | 321.0 | 10.23
2017-04-26 | 9:35 | BB69346 | Nutrient Blank | BB69346 | RIVER |  |  |  |  | <6.0 | <1.5 | <7.0 | <5 | <20 | <200.0 | <100.0
2017-04-26 | 13:00 | BB69344 | Phillipsdale Landing Surface | BB69346 | BAY | 0.493 | 12.15 | 9.82 | 6.76 | 539.0 | 16.1 | 214.0 | 84.6 | 1160 | 1350 | 825.0 | 15.00 | 2.515 |  | 2.931
2017-04-26 | 13:05 | BB69345 | Phillipsdale Landing Bottom | BB69346 | BAY | 1.609 | 17.5 | 8.93 | 6.89 | 321.0 | 11.9 | 168.0 | 41.4 | 823.0 | 1180 | 515.0 | 25.96
2017-04-26 | 8:20 | BB69347 | Blackstone River @ Slater Mill | BB69346 | RIVER | 0.397 | 0.21 | 11.64 | 7.81 | 843.0 | 26.8 | 73.50 | 7.84 | 1470 | 1340 | 1140 | 9.47
2017-04-26 | 10:35 | BB69348 | Pawtuxet River @ Broad St. | BB69346 | RIVER | 0.479 | 0.11 | 10.67 | 7.07 | 532.0 | 7.92 | 63.00 | <5 | 1360 | 1020 | 787.0 | 13.83
2017-04-26 | 10:35 | BB69349 | Pawtuxet River @ Broad St. (Duplicate) | BB69346 | RIVER | 0.479 | 0.11 | 10.67 | 7.07 | 528.0 | 7.98 | 61.60 | <5 | 1240 | 1010 | 789.0 | 12.69
2017-04-26 | 9:50 | BB69350 | Woonasquatucket River @ Valley St. | BB69346 | RIVER | 0.415 | 0.15 | 10.88 | 7.16 | 475.0 | 2.76 | 9.810 | <5 | 1070 | 907.0 | 715.0 | 10.82
2017-04-26 | 13:45 | BB69351 | Woonasquatucket River @ Manton Ave. | BB69346 | RIVER | 0.381 | 0.14 | 11.2 | 7.31 | 401.0 | 2.93 | 23.20 | <5 | 1090 | 840.0 | 623.0 | 8.70
2017-04-26 | 9:20 | BB69352 | Moshassuck River @ Mill St. | BB69346 | RIVER | 0.397 | 0.18 | 10.44 | 7.19 | 349.0 | 4.69 | 39.90 | <5 | 1210 | 871.0 | 630.0 | 20.21
2017-04-26 | 8:50 | BB69353 | Moshassuck River @ Higginson Ave. | BB69346 | RIVER | 0.465 | 0.28 | 11.18 | 7.11 | 211.0 | 3.01 | 26.00 | 5 | 909.0 | 661.0 | 518.0 | 7.79
2017-04-26 | 12:45 | BB69354 | Ten Mile River @ Omega Pond | BB69346 | RIVER | 0.437 | 0.26 | 11.6 | 6.99 | 698.0 | 7.72 | 35.40 | 18 | 1550 | 1250 | 1030 | 7.17
2017-05-10 | 13:25 | BB70742 | Nutrient Blank | BB70742 | BAY |  |  |  |  | <6.0 | <1.5 | <7.0 | <5 | <20 | <200.0 | <100.0
2017-05-10 | 9:45 | BB70743 | Conimicut Point Surface | BB70742 | BAY | 0.1 | 17.9 | 12.49 | 7.55 | 216.0 | 6.92 | 111.0 | 21.5 | 948.0 | 1040 | 407.0 | 21.26 | 1.237 |  | 1.103
2017-05-10 | 14:00 | BB70744 | Edgewood Yacht Club Surface | BB70742 | BAY | 0.1 | 17.79 | 13.06 | 7.57 | 247.0 | 9.06 | 130.0 | 39.6 | 969.0 | 1030 | 461.0 | 22.29 | 1.942 |  | 1.943
2017-05-10 | 14:00 | BB70745 | Edgewood Yacht Club Surface (Duplicate) | BB70742 | BAY | 0.1 | 17.79 | 13.06 | 7.57 | 246.0 | 9.25 | 132.0 | 40.5 | 963.0 | 1030 | 448.0 | 21.04 | 1.604 |  | 1.789
2017-05-10 | 9:10 | BB70746 | Pomham Rocks Surface | BB70742 | BAY | 0.1 | 15.3 | 12.39 | 7.82 | 244.0 | 6.9 | 139.0 | 36.9 | 1100 | 953.0 | 491.0 | 17.45 | 1.514 |  | 2.271
2017-05-10 | 13:35 | BB70747 | India Point Park Surface | BB70742 | BAY | 0.1 | 8.3 | 13.21 | 7.2 | 316.0 | 7.36 | 134.0 | 41.6 | 1510 | 1070 | 604.0 | 17.33 | 1.744 |  | 3.955
2017-05-10 | 10:00 | BB70748 | Bullock Reach Buoy Surface | BB70742 | BAY | 0.1 | 16.34 | 12.6 | 7.54 | 263.0 | 7.47 | 133.0 | 32.8 | 1070 | 1030 | 504.0 | 22.29 | 2.498 |  | 2.426
2017-05-10 | 9:25 | BB70749 | Pawtuxet Cove Surface | BB70742 | BAY | 0.1 | 2.43 | 12.51 | 7.38 | 518.0 | 5.21 | 109.0 | 6.43 | 1830 | 1070 | 812.0 | 5.26 | 1.548 |  | 1.905
2017-05-10 | 8:50 | BB70750 | Edgewood Shoals Surface | BB70742 | BAY | 0.1 | 16.24 | 12.33 | 7.42 | 280.0 | 9.1 | 157.0 | 47 | 1080 | 1100 | 621.0 | 24.58 | 1.823 |  | 2.081
2017-05-10 | 8:55 | BB70751 | Edgewood Shoals Bottom | BB70742 | BAY |  |  |  |  | 72.60 | 4.65 | 142.0 | 28.8 | 598.0 | 849.0 | 222.0 | 26.60
2017-05-10 | 13:15 | BB70752 | Phillipsdale Landing Surface | BB70742 | BAY | 0.1 | 3.83 | 13.76 | 7.1 | 477.0 | 8.77 | 111.0 | 104 | 1960 | 1180 | 809.0 | 9.89 | 1.119 |  | 2.482
2017-05-10 | 14:30 | BB70753 | Nutrient Blank | BB70753 | RIVER |  |  |  |  | <6.0 | <1.5 | <7.0 | <5 | <20 | <200.0 | <100.0
2017-05-10 | 8:40 | BB70754 | Blackstone River @ Slater Mill | BB70753 | RIVER | 0.868 | 0.16 | 8.55 | 7.3 | 420.0 | 6.8 | 33.70 | 10.8 | 1850 | 922.0 | 705.0 | 16.70
2017-05-10 | 8:40 | BB70755 | Blackstone River @ Slater Mill (Duplicate) | BB70753 | RIVER | 0.868 | 0.16 | 8.55 | 7.3 | 421.0 | 6.73 | 31.90 | 10.1 | 1810 | 876.0 | 712.0 | 16.22
2017-05-10 | 9:58 | BB70756 | Blackstone River @ Stateline | BB70753 | RIVER | 0.825 | 0.19 | 8.74 | 7.29 | 385.0 | 6.92 | 10.10 | 9.71 | 1720 | 837.0 | 655.0 | 7.20
2017-05-10 | 10:57 | BB70757 | Blackstone River @ Bikepath Bridge | BB70753 | RIVER | 1.826 | 0.19 | 8.46 | 7.24 | 386.0 | 6.41 | 14.30 | 10.9 | 1770 | 807.0 | 679.0 | 7.66
2017-05-10 | 13:30 | BB70758 | Pawtuxet River @ Broad St. | BB70753 | RIVER | 0.561 | 0.13 | 8.6 | 7.04 | 584.0 | 4.7 | 70.30 | <5 | 1880 | 990.0 | 880.0 | 5.68
2017-05-10 | 14:20 | BB70759 | Woonasquatucket River @ Valley St. | BB70753 | RIVER | 0.47 | 0.16 | 9.06 | 7.1 | 571.0 | 2.91 | 20.70 | <5 | 1600 | 953.0 | 804.0 | 6.10
2017-05-10 | 14:55 | BB70760 | Woonasquatucket River @ Manton Ave. | BB70753 | RIVER | 0.146 | 0.18 | 8.97 | 7.2 | 513.0 | 2.67 | 25.30 | <5 | 1460 | 902.0 | 760.0 | 5.91
2017-05-10 | 15:20 | BB70761 | Moshassuck River @ Mill St. | BB70753 | RIVER | 0.216 | 0.24 | 8.92 | 7.08 | 465.0 | 5.98 | 77.20 | <5 | 2560 | 901.0 | 763.0 | 7.33
2017-05-10 | 9:02 | BB70762 | Nutrient Blank | BB70762 | RIVER |  |  |  |  | <6.0 | <1.5 | <7.0 | <5 | <20 | <200.0 | <100.0
2017-05-10 | 10:27 | BB70763 | Warren Reservoir/Kickemuit River | BB70762 | RIVER | 0.394 | 0.1 | 12.02 | 6.79 | 301.0 | 7.23 | 38.80 | 20.9 | 779.0 | 1200 | 946.0 | 7.56
2017-05-10 | 9:53 | BB70764 | Coles River @ Milford Rd. | BB70762 | RIVER | 0.666 | 0.06 | 11.57 | 6.67 | 110.0 | 4.93 | 8.100 | 20.4 | 236.0 | 978.0 | 824.0 | 2.79
2017-05-10 | 10:49 | BB70765 | Palmer River @ Rt. 6 | BB70762 | RIVER | 1.7 | 1.92 | 11.19 | 6.52 | 123.0 | 4.9 | 28.20 | 15.5 | 523.0 | 903.0 | 817.0 | 8.27
2017-05-10 | 12:45 | BB70766 | Runnins River @ River Rd. | BB70762 | RIVER | 1.029 | 0.19 | 10.6 | 7.09 | 502.0 | 3.24 | <7.0 | 7.86 | 1870 | 1060 | 1270 | 2.75
2017-05-10 | 8:51 | BB70767 | Taunton River @ Berkley Bridge | BB70762 | RIVER | 0.908 | 0.16 | 11.83 | 7.48 | 380.0 | 6 | <7.0 | 16.1 | 753.0 | 1040 | 892.0 | 4.29
2017-05-10 | 8:51 | BB70768 | Taunton River @ Berkley Bridge (Duplicate) | BB70762 | RIVER | 0.908 | 0.16 | 11.83 | 7.48 | 382.0 | 5.63 | <7.0 | 16.8 | 784.0 | 1090 | 917.0 | 4.19
2017-05-10 | 13:21 | BB70769 | Ten Mile River @ Omega Pond | BB70762 | RIVER | 0.8 | 0.19 | 12.39 | 7.01 | 569.0 | 7.62 | 53.70 | 20.9 | 1990 | 1200 | 1030 | 6.77
2017-05-10 | 13:52 | BB70770 | Ten Mile River @ Central Ave. | BB70762 | RIVER | 0.677 | 0.26 | 11.8 | 7 | 704.0 | 6.07 | 32.00 | 11.6 | 2170 | 1220 | 1130 | 5.85
2017-05-24 | 8:35 | BB72242 | Nutrient Blank | BB72242 | BAY |  |  |  |  | <6.0 | <1.50 | NR | <5.00 | <20 | <200.0 | <100.0
2017-05-24 | 9:10 | BB72243 | Conimicut Point Surface | BB72242 | BAY | 0.002 | 21.54 | 15.96 | 7.44 | 83.70 | 4.77 | NR | <5.00 | 697.0 | 761.0 | 213.0 | 38.16 | 5.920 |  | 2.894
2017-05-24 | 9:15 | BB72244 | Conimicut Point Bottom | BB72242 | BAY |  |  |  |  | 24.40 | 3.09 | NR | 15.4 | 499.0 | 651.0 | 113.0 | 56.44
2017-05-24 | 8:22 | BB72245 | Edgewood Yacht Club Surface | BB72242 | BAY | 0.016 | 17.84 | 16.06 | 7.28 | 255.0 | 7.45 | NR | 31.3 | 1140 | 959.0 | 452.0 | 24.44 | 4.982 |  | 2.294
2017-05-24 | 8:25 | BB72246 | Edgewood Yacht Club Bottom | BB72242 | BAY |  |  |  |  | 88.00 | 5.35 | NR | 24.7 | 708.0 | 775.0 | 218.0 | 29.89
2017-05-24 | 13:55 | BB72247 | Pomham Rocks Surface | BB72242 | BAY | 0.002 | 28.47 | 16.56 | 7.15 | 263.0 | 8.49 | NR | 48.8 | 1160 | 970.0 | 651.0 | 23.48 | 2.576 |  | 2.328
2017-05-24 | 14:00 | BB72248 | Pomham Rocks Bottom | BB72242 | BAY |  |  |  |  | 141.0 | 6.96 | NR | 37.6 | 892.0 | 814.0 | 313.0 | 33.56
2017-05-24 | 13:35 | BB72249 | India Point Park Surface | BB72242 | BAY | 0.006 | 12.62 | 16.6 | 6.87 | 363.0 | 10.0 | NR | 59.6 | 1340 | 987.0 | 639.0 | 20.67 | 1.098 |  | 2.558
2017-05-24 | 13:40 | BB72250 | India Point Park Bottom | BB72242 | BAY |  |  |  |  | 55.40 | 4.50 | NR | 28.0 | 663.0 | 714.0 | 174.0 | 35.95
2017-05-24 | 9:30 | BB72251 | Bullock Reach Buoy Surface | BB72242 | BAY | 0.001 | 17.91 | 16.13 | 7.43 | 282.0 | 7.37 | NR | 24.2 | 1150 | 648.0 | 457.0 | 28.09 | 2.767 |  | 2.195
2017-05-24 | 9:30 | BB72252 | Bullock Reach Buoy Surface (Duplicate) | BB72242 | BAY | 0.001 | 17.91 | 16.13 | 7.43 | 278.0 | 7.67 | NR | 20.1 | 1180 | 957.0 | 459.0 | 27.82 | 2.597 |  | 1.941
2017-05-24 | 9:45 | BB72253 | Bullock Reach Buoy Bottom | BB72242 | BAY |  |  |  |  | 46.20 | 3.24 | NR | 5.76 | 560.0 | 656.0 | 140.0 | 33.18
2017-05-24 | 8:50 | BB72254 | Pawtuxet Cove Surface | BB72242 | BAY | 0.007 | 5.41 | 16.37 | 7.14 | 653.0 | 6.36 | NR | 6.21 | 1880 | 1150 | 869.0 | 10.00 | 1.311 |  | 1.536
2017-05-24 | 8:55 | BB72255 | Pawtuxet Cove Bottom | BB72242 | BAY |  |  |  |  | 110.0 | 6.32 | NR | 26.6 | 827.0 | 766.0 | 305.0 | 40.49
2017-05-24 | 13:05 | BB72256 | Phillipsdale Landing Surface | BB72242 | BAY | 0.007 | 8.81 | 17.36 | 6.83 | 417.0 | 11.2 | NR | 83.6 | 1480 | 1180 | 812.0 | 20.00 | 0.6227 |  | 2.054
2017-05-24 | 13:10 | BB72257 | Phillipsdale Landing Bottom | BB72242 | BAY |  |  |  |  | 348.0 | 10.0 | NR | 65.8 | 1400 | 925.0 | 628.0 | 24.71
2017-05-24 | 8:40 | BB72258 | Nutrient Blank | BB72258 | RIVER |  |  |  |  | <6.0 | <1.50 | NR | <5.00 | <20 | <200.0 | <100.0
2017-05-24 | 9:00 | BB72259 | Blackstone River @ Slater Mill | BB72258 | RIVER | 0.682 | 0.22 | 15.9 | 7.3 | 620.0 | 10.0 | NR | 14.9 | 1750 | 1110 | 919.0 | 16.30
2017-05-24 | 13:00 | BB72260 | Pawtuxet River @ Broad St. | BB72258 | RIVER | 0.663 | 0.14 | 15.39 | 7.15 | 760.0 | 5.40 | NR | <5.00 | 2260 | 1060 | 1020 | 5.96
2017-05-24 | 10:30 | BB72261 | Woonasquatucket River @ Valley St. | BB72258 | RIVER | 0.399 | 0.36 | 16.09 | 7.39 | 557.0 | 4.93 | NR | <5.00 | 1500 | 914.0 | 830.0 | 4.63
2017-05-24 | 11:00 | BB72262 | Woonasquatucket River @ Manton Ave. | BB72258 | RIVER | 0.398 | 0.16 | 16.32 | 7.29 | 497.0 | 4.30 | NR | <5.00 | 1360 | 895.0 | 774.0 | 3.79
2017-05-24 | 9:35 | BB72263 | Moshassuck River @ Mill St. | BB72258 | RIVER | 0.42 | 0.27 | 14.84 | 7.15 | 479.0 | 11.4 | NR | <5.00 | 2670 | 863.0 | 762.0 | 6.24
2017-05-24 | 9:35 | BB72264 | Moshassuck River @ Mill St. (Duplicate) | BB72258 | RIVER | 0.42 | 0.27 | 14.84 | 7.15 | 478.0 | 11.4 | NR | <5.00 | 2580 | 822.0 | 756.0 | 6.74
2017-05-24 | 8:30 | BB72265 | Moshassuck River @ Higginson Ave. | BB72258 | RIVER | 0.643 | 0.26 | 15.9 | 7.22 | 210.0 | 7.40 | NR | 5.40 | 1510 | 617.0 | 516.0 | 4.13
2017-05-24 | 13:45 | BB72266 | Ten Mile River @ Omega Pond | BB72258 | RIVER | 1.31 | 0.23 | 18.15 | 7.1 | 589.0 | 12.1 | NR | 19.2 | 2070 | 1150 | 984.0 | 3.91
2017-06-07 | 14:30 | BB73349 | Nutrient Blank | BB73349 | BAY |  |  |  |  | <6.0 | <1.5 | 14.00 | <5 | <20 | <200.0 | <100.0
2017-06-07 | 8:55 | BB73350 | Conimicut Point Surface | BB73349 | BAY | 0.5 | 23.04 | 14.38 | 7.39 | 167.0 | 7.33 | 131.0 | 43.9 | 1030 | 919.0 | 434.0 | 7.27 | 1.911 |  | 1.526
2017-06-07 | 10:25 | BB73351 | Edgewood Yacht Club Surface | BB73349 | BAY | 0.5 | 23.4 | 14.52 | 7.41 | 162.0 | 8.58 | <7.0 | 56.9 | 980.0 | 1000 | 432.0 | 9.74 | 5.380 |  | 3.814
2017-06-07 | 14:50 | BB73352 | Pomham Rocks Surface | BB73349 | BAY | 0.5 | 20.84 | 15.91 | 7.33 | 193.0 | 7.3 | 132.0 | 47.6 | 1090 | 1020 | 609.0 | 7.47 | 1.534 |  | 1.660
2017-06-07 | 14:20 | BB73353 | India Point Park Surface | BB73349 | BAY | 0.5 | 8.07 | 15.89 | 7.2 | 407.0 | 9.98 | 132.0 | 43.2 | 1690 | 1220 | 840.0 | 4.20 | 1.273 |  | 2.290
2017-06-07 | 9:15 | BB73354 | Bullock Reach Buoy Surface | BB73349 | BAY | 0.5 | 22.81 | 14.44 | 7.42 | 173.0 | 7.97 | 136.0 | 47.5 | 1020 | 1010 | 434.0 | 9.90 | 3.195 |  | 1.702
2017-06-07 | 9:40 | BB73355 | Pawtuxet Cove Surface | BB73349 | BAY | 0.5 | 5.47 | 14.58 | 7.41 | 553.0 | 8.91 | 108.0 | 23.4 | 1970 | 1260 | 822.0 | 4.84 | 1.758 |  | 1.436
2017-06-07 | 9:40 | BB73356 | Pawtuxet Cove Surface (Duplicate) | BB73349 | BAY | 0.5 | 5.47 | 14.58 | 7.41 | 549.0 | 8.98 | 105.0 | 22.9 | 2000 | 1330 | 828.0 | 5.98 | 2.290 |  | 1.619
2017-06-07 | 10:05 | BB73357 | Edgewood Shoals Surface | BB73349 | BAY | 0.5 | 25.15 | 14.71 | 7.33 | 113.0 | 7.32 | 143.0 | 48.5 | 914.0 | 869.0 | 359.0 | 7.29 | 2.216 |  | 1.468
2017-06-07 | 10:10 | BB73358 | Edgewood Shoals Bottom | BB73349 | BAY |  |  |  |  | 31.90 | 3.96 | 102.0 | 32.7 | 674.0 | 766.0 | 224.0 | 11.79
2017-06-07 | 13:55 | BB73359 | Phillipsdale Landing Surface | BB73349 | BAY | 0.5 | 5.05 | 16.08 | 7.16 | 563.0 | 10.7 | 105.0 | 76.7 | 1920 | 1050 | 845.0 | 6.20 | 2.401 |  | 5.708
2017-06-07 | 9:00 | BB73360 | Nutrient Blank | BB73360 | RIVER |  |  |  |  | <6.0 | <1.5 | <7.0 | <5 | <20 | <200.0 | <100.0
2017-06-07 | 8:30 | BB73361 | Blackstone River @ Slater Mill | BB73360 | RIVER | 0.635 | 0.17 | 14.4 | 8.13 | 562.0 | 11.1 | 37.70 | 13.3 | 2060 | 1220 | 823.0 | 36.77
2017-06-07 | 10:50 | BB73362 | Blackstone River @ Stateline | BB73360 | RIVER | 0.582 | 0.15 | 14.28 | 7.45 | 410.0 | 11.6 | 51.00 | 14.6 | 1880 | 966.0 | 697.0 | 15.60
2017-06-07 | 9:40 | BB73363 | Blackstone River @ Bikepath Bridge | BB73360 | RIVER | 0.5 | 0.17 | 14.23 | 7.34 | 556.0 | 10.7 | 41.10 | 14.3 | 2150 | 1210 | 845.0 | 20.45
2017-06-07 | 15:05 | BB73364 | Pawtuxet River @ Broad St. | BB73360 | RIVER | 0.53 | 0.12 | 15.59 | 7.37 | 559.0 | 7.16 | 29.40 | 7.62 | 2190 | 1060 | 832.0 | 9.39
2017-06-07 | 13:45 | BB73365 | Woonasquatucket River @ Valley St. | BB73360 | RIVER | 0.556 | 0.14 | 15.66 | 7.4 | 343.0 | 3.78 | 33.30 | <5 | 1650 | 823.0 | 592.0 | 6.24
2017-06-07 | 13:45 | BB73366 | Woonasquatucket River @ Valley St. (Duplicate) | BB73360 | RIVER | 0.556 | 0.14 | 15.66 | 7.4 | 337.0 | 3.93 | 33.20 | <5 | 1640 | 841.0 | 599.0 | 5.74
2017-06-07 | 13:05 | BB73367 | Moshassuck River @ Higginson Ave. | BB73360 | RIVER | 0.61 | 0.24 | 15.07 | 7.42 | 210.0 | 7.29 | 66.30 | <5 | 1780 | 758.0 | 493.0 | 4.60
2017-06-07 | 14:30 | BB73368 | Moshassuck River @ Mill St. | BB73360 | RIVER | 0.512 | 0.21 | 15.09 | 7.31 | 315.0 | 9.17 | 66.80 | <5 | 1960 | 854.0 | 597.0 | 9.41
2017-06-07 | 9:12 | BB73369 | Nutrient Blank | BB73369 | RIVER |  |  |  |  | <6.0 | <1.5 | <7.0 | <5 | <20 | <200.0 | <100.0
2017-06-07 | 10:45 | BB73370 | Warren Reservoir/Kickemuit River | BB73369 | RIVER | 0.661 | 0.11 | 13.55 | 7.07 | 324.0 | 13.5 | 33.90 | 19 | 1560 | 1360 | 977.0 | 5.58
2017-06-07 | 10:45 | BB73371 | Warren Reservoir/Kickemuit River (Duplicate) | BB73369 | RIVER | 0.661 | 0.11 | 13.55 | 7.07 | 322.0 | 13.5 | 54.40 | 19.4 | 1600 | 1320 | 983.0 | 5.45
2017-06-07 | 10:22 | BB73372 | Coles River @ Milford Rd. | BB73369 | RIVER | 1.383 | 0.08 | 14.34 | 7.3 | 165.0 | 8.96 | 67.10 | 31.9 | 941.0 | 1190 | 925.0 | 5.57
2017-06-07 | 11:04 | BB73373 | Palmer River @ Rt. 6 | BB73369 | RIVER | 0.145 | 3.16 | 14.25 | 6.96 | 286.0 | 5.96 | 49.10 | 12.6 | 1800 | 1230 | 766.0 | 8.33
2017-06-07 | 12:43 | BB73374 | Runnins River @ River Rd. | BB73369 | RIVER | 0.762 | 0.21 | 13.41 | 7.41 | 460.0 | 4.8 | <7.0 | 13.5 | 2980 | 1150 | 972.0 | 2.79
2017-06-07 | 9:07 | BB73375 | Taunton River @ Berkley Bridge | BB73369 | RIVER | 0.401 | 0.67 | 14.43 | 7.16 | 493.0 | 5.02 | 22.00 | 26.4 | 1660 | 1180 | 910.0 | 4.03
2017-06-07 | 13:24 | BB73376 | Ten Mile River @ Omega Pond | BB73369 | RIVER | 1.613 | 0.25 | 16.31 | 7.24 | 666.0 | 17.6 | 18.90 | 22.6 | 2050 | 1450 | 1110 | 10.22
2017-06-07 | 14:05 | BB73377 | Ten Mile River @ Central Ave. | BB73369 | RIVER | 0.938 | 0.22 | 14.63 | 7.25 | 562.0 | 14 | 47.00 | 14.5 | 2200 | 1280 | 1010 | 5.68
2017-06-21 | 8:20 | BB74692 | Nutrient Blank | BB74692 | BAY |  |  |  |  | 10.8 | <1.5 | <7.0 | <5 | <20 | <200.0 | <100.0
2017-06-21 | 9:10 | BB74693 | Conimicut Point Surface | BB74692 | BAY | 0.058 | 11.96 | 22.12 | 8.81 | <6.0 | <1.5 | 11.6 | <5 | 138 | 870 | 350 | 29.68 | 29.05 |  | 5.143
2017-06-21 | 9:15 | BB74694 | Conimicut Point Bottom | BB74692 | BAY |  |  |  |  | <6.0 | 1.75 | 38.8 | <5 | 164 | 678 | 259 | 29.4
2017-06-21 | 8:30 | BB74695 | Edgewood Yacht Club Surface | BB74692 | BAY | 0.046 | 12.29 | 22.75 | 8.56 | 44.7 | 8.56 | 12.9 | <5 | 450 | 977 | 296 | 22.6 | 52.25 |  | 7.885
2017-06-21 | 8:35 | BB74696 | Edgewood Yacht Club Bottom | BB74692 | BAY |  |  |  |  | 28 | 4.12 | 103 | 21.7 | 415 | 749 | 303 | 26.46
2017-06-21 | 13:55 | BB74697 | Pomham Rocks Surface | BB74692 | BAY | 0.047 | 11.32 | 23.64 | 8.27 | 185 | 12.1 | 13 | 19.2 | 980 | 971 | 437 | 25 | 53.96 |  | 9.992
2017-06-21 | 14:00 | BB74698 | Pomham Rocks Bottom | BB74692 | BAY |  |  |  |  | 27.7 | 3.25 | 132 | 31.6 | 477 | 719 | 384 | 34.6
2017-06-21 | 13:15 | BB74699 | India Point Park Surface | BB74692 | BAY | 0.048 | 9.8 | 23.27 | 7.31 | 350 | 12.8 | 129 | 62.7 | 1560 | 1030 | 707 | 18.98 | 4.849 |  | 4.936
2017-06-21 | 13:20 | BB74700 | India Point Park Bottom | BB74692 | BAY |  |  |  |  | 65 | 4.93 | 182 | 50.7 | 748 | 705 | 374 | 32.71
2017-06-21 | 9:30 | BB74701 | Bullock Reach Buoy Surface | BB74692 | BAY | 0.0856 | 14.23 | 22.27 | 8.63 | <6.0 | <1.5 | 12.8 | <5 | 103 | 873 | 229 | 29.2 | 36 |  | 4.705
2017-06-21 | 9:30 | BB74702 | Bullock Reach Buoy Surface (Duplicate) | BB74692 | BAY | 0.0856 | 14.23 | 22.27 | 8.63 | 11.3 | <1.5 | 12.9 | <5 | 106 | 957 | 224 | 29.17 | 51.53 |  | 3.934
2017-06-21 | 9:35 | BB74703 | Bullock Reach Buoy Bottom | BB74692 | BAY |  |  |  |  | 15.4 | <1.5 | 56.6 | 11.3 | 283 | 772 | 222 | 28.57
2017-06-21 | 8:50 | BB74704 | Pawtuxet Cove Surface | BB74692 | BAY | 0.042 | 2.07 | 22.75 | 7.22 | 391 | 7.99 | 61.5 | 6.88 | 1820 | 1040 | 679 | 5.42 | 2.703 |  | 2.779
2017-06-21 | 8:55 | BB74705 | Pawtuxet Cove Bottom | BB74692 | BAY |  |  |  |  | 237 | 7.57 | 119 | 23.3 | 1240 | 1030 | 546 | 28.86
2017-06-21 | 11:05 | BB74708 | Nutrient Blank | BB74708 | RIVER |  |  |  |  | <6.0 | <1.5 | <7.0 | <5 | <20 | <200.0 | <100.0
2017-06-21 | 13:25 | BB74706 | Phillipsdale Landing Surface | BB74708 | BAY | 0.565 | 2.21 | 24.39 | 6.98 | 454 | 15.2 | 12.5 | 95 | 2150 | 1370 | 878 | 25.56 | 2.326 |  | 7.126
2017-06-21 | 13:20 | BB74707 | Phillipsdale Landing Bottom | BB74708 | BAY | 1.67 | 5.42 | 22.92 | 6.83 | 348 | 16.3 | 205 | 90.1 | 1810 | 1490 | 836 | 47.78
2017-06-21 | 8:20 | BB74709 | Blackstone River @ Slater Mill | BB74708 | RIVER | 0.416 | 0.19 | 23.17 | 6.93 | 542 | 9.48 | 13.8 | 22.2 | 2340 | 988 | 853 | 5.56
2017-06-21 | 14:40 | BB74710 | Pawtuxet River @ Broad St. | BB74708 | RIVER | 0.52 | 0.12 | 23.17 | 7.01 | 373 | 5.95 | <7.0 | 10.9 | 2140 | 796 | 619 | 11.11
2017-06-21 | 14:40 | BB74711 | Pawtuxet River @ Broad St. (Duplicate) | BB74708 | RIVER | 0.52 | 0.12 | 23.17 | 7.01 | 373 | 5.98 | 1.23 | 11.9 | 2110 | 985 | 616 | 7.17
2017-06-21 | 10:30 | BB74712 | Woonasquatucket River @ Valley St. | BB74708 | RIVER | 0.456 | 0.15 | 22.67 | 6.8 | 451 | 5.63 | 9.94 | 6.09 | 1940 | 830 | 721 | 3.48
2017-06-21 | 9:50 | BB74713 | Woonasquatucket River @ Manton Ave. | BB74708 | RIVER | 0.507 | 0.14 | 22.65 | 6.76 | 384 | 5.46 | 10.9 | 7.29 | 1760 | 760 | 682 | 3.4
2017-06-21 | 10:50 | BB74714 | Moshassuck River @ Mill St. | BB74708 | RIVER | 0.432 | 0.23 | 20.79 | 6.77 | 450 | 12.5 | 84.1 | <5 | 3200 | 831 | 730 | 3.11
2017-06-21 | 8:50 | BB74715 | Moshassuck River @ Higginson Ave. | BB74708 | RIVER | 0.455 | 0.22 | 21.97 | 6.77 | 208 | 10 | 72.4 | 8.99 | 2520 | 656 | 513 | 2.73
2017-06-21 | 13:00 | BB74716 | Ten Mile River @ Omega Pond | BB74708 | RIVER | 0.53 | 0.22 | 22.88 | 7.03 | 494 | 12 | 48.8 | 23.7 | 2390 | 1030 | 890 | 5.11
2017-07-06 | 13:25 | BB75924 | Nutrient Blank | BB75924 | BAY |  |  |  |  | <6.0 | <1.50 | <7.0 | <5.00 | <20 | <200.0 | <100.0
2017-07-06 | 9:30 | BB75925 | Conimicut Point Surface | BB75924 | BAY | 0.373 | 25.05 | 23.57 | 8.09 | 11.00 | <1.5 | 20.70 | <5.00 | 211.0 | 644.0 | 183.0 | 30.51 | 3.494 |  | 0.6370
2017-07-06 | 13:15 | BB75926 | Edgewood Yacht Club Surface | BB75924 | BAY | 0.338 | 21.4 | 24.89 | 8.23 | <6.0 | <1.5 | 18.30 | 29.8 | 403.0 | 859.0 | 194.0 | 36.80 | 52.18 |  | 7.592
2017-07-06 | 10:15 | BB75927 | Pomham Rocks Surface | BB75924 | BAY | 0.368 | 22.53 | 23.71 | 8.25 | <6.0 | <1.5 | 20.00 | 17.9 | 286.0 | 854.0 | 379.0 | 33.60 | 29.13 |  | 4.948
2017-07-06 | 13:40 | BB75928 | India Point Park Surface | BB75924 | BAY | 0.326 | 24.92 | 24.38 | 7.42 | 215.0 | 12.4 | 124.0 | 99.7 | 1530 | 1200 | 545.0 | 33.06 | 11.60 |  | 2.277
2017-07-06 | 9:45 | BB75929 | Bullock Reach Buoy Surface | BB75924 | BAY | 0.385 | 23.21 | 23.73 | 8.23 | 8.960 | <1.5 | 18.90 | 5.46 | 265.0 | 725.0 | 188.0 | 37.71 | 8.783 |  | 2.029
2017-07-06 | 9:45 | BB75930 | Bullock Reach Buoy Surface (Duplicate) | BB75924 | BAY | 0.385 | 23.21 | 23.73 | 8.23 | <6.0 | <1.5 | 19.70 | 6.17 | 263.0 | 708.0 | 236.0 | 29.00 | 15.83 |  | 1.060
2017-07-06 | 9:05 | BB75931 | Pawtuxet Cove Surface | BB75924 | BAY | 0.365 | 9.82 | 23.14 | 7.74 | 86.30 | 4.41 | 21.10 | 18.6 | 608.0 | 859.0 | 307.0 | 32.20 | 15.21 |  | 3.919
2017-07-06 | 8:33 | BB75932 | Edgewood Shoals Surface | BB75924 | BAY | 0.355 | 22.75 | 23.42 | 7.99 | 12.30 | <1.5 | 19.60 | 29.9 | 446.0 | 963.0 | 204.0 | 38.60 | 13.30 |  | 3.388
2017-07-06 | 8:40 | BB75933 | Edgewood Shoals Bottom | BB75924 | BAY |  |  |  |  | 14.20 | 4.83 | 158.0 | 83.3 | 946.0 | 828.0 | 312.0 | 40.40 | 6.646 |  | 2.591
2017-07-06 | 14:00 | BB75934 | Phillipsdale Landing Surface | BB75924 | BAY | 0.311 | 9 | 12.49 | 7.33 | 450.0 | 15.7 | 238.0 | 167 | 2010 | 1400 | 924.0 | 18.35 | 4.893 |  | 1.790
2017-07-06 | 13:45 | BB75935 | Nutrient Blank | BB75935 | RIVER |  |  |  |  | <6.0 | <1.50 | <7.0 | <5.00 | <20 | <200.0 | <100.0
2017-07-06 | 8:28 | BB75936 | Blackstone River @ Slater Mill | BB75935 | RIVER | 0.645 | 0.24 | 24.5 | 6.54 | 658.0 | 6.59 | <7.0 | 25.4 | 2570 | 1150 | 969 | 9.26
2017-07-06 | 8:28 | BB75937 | Blackstone River @ Slater Mill (Duplicate) | BB75935 | RIVER | 0.645 | 0.24 | 24.5 | 6.54 | 660.0 | 6.75 | <7.0 | 26.5 | 2640 | 1010 | 966 | 7.14
2017-07-06 | 10:30 | BB75938 | Blackstone River @ Stateline | BB75935 | RIVER | 0.584 | 0.25 | 23.48 | 7.09 | 608.0 | 5.82 | <7.0 | 18.0 | 2200 | 1110 | 943.0 | 8.08
2017-07-06 | 9:33 | BB75939 | Blackstone River @ Bikepath Bridge | BB75935 | RIVER | 0.645 | 0.24 | 24.18 | 6.91 | 623.0 | 6.29 | <7.0 | 24.5 | 2480 | 1090 | 938.0 | 3.92
2017-07-06 | 14:20 | BB75940 | Pawtuxet River @ Broad St. | BB75935 | RIVER | 0.779 | 0.17 | 24.03 | 7.19 | 970.0 | 22.1 | <7.0 | 7.93 | 2840 | 1400 | 1260 | 2.42
2017-07-06 | 13:02 | BB75941 | Woonasquatucket River @ Valley St. | BB75935 | RIVER | 0.535 | 0.21 | 23.57 | 7.12 | 665.0 | 3.76 | <7.0 | <5.00 | 2180 | 984.0 | 865.0 | 2.00
2017-07-06 | 12:37 | BB75942 | Woonasquatucket River @ Manton Ave. | BB75935 | RIVER | 0.46 | 0.18 | 24.66 | 7.03 | 582.0 | 7.11 | <7.0 | <5.00 | 2160 | 997.0 | 833.0 | 2.50
2017-07-06 | 13:31 | BB75943 | Moshassuck River @ Mill St. | BB75935 | RIVER | 0.412 | 0.3 | 21.24 | 7.08 | 617.0 | 15.9 | <7.0 | <5.00 | 3890 | 961.0 | 869.0 | 3.51
2017-07-06 | 10:13 | BB75944 | Nutrient Blank | BB75944 | RIVER |  |  |  |  | <6.0 | <1.50 | <7.0 | <5.00 | <20 | <200.0 | <100.0
2017-07-06 | 9:45 | BB75945 | Warren Reservoir/Kickemuit River | BB75944 | RIVER | 0.55 | 0.15 | 22.08 | 6.97 | 11.80 | 3.01 | <7.0 | 37.1 | 999.0 | 951.0 | 788.0 | 7.58
2017-07-06 | 9:17 | BB75946 | Coles River @ Milford Rd. | BB75944 | RIVER | 0.88 | 0.09 | 21.04 | 7.24 | 125.0 | 11.0 | 12.40 | 51.5 | 1920 | 1250 | 1100 | 4.13
2017-07-06 | 10:04 | BB75947 | Palmer River @ Rt. 6 | BB75944 | RIVER | 0.82 | 11.63 | 24.74 | 6.98 | 24.00 | 1.68 | 10.80 | <5.00 | 1700 | 1060 | 429.0 | 22.80
2017-07-06 | 10:26 | BB75948 | Runnins River @ River Rd. | BB75944 | RIVER | 0.285 | 0.41 | 17.67 | 7.61 | 518.0 | 5.05 | <7.0 | 5.12 | 4960 | 1080 | 995.0 | 3.54
2017-07-06 | 8:43 | BB75949 | Taunton River @ Berkley Bridge | BB75944 | RIVER | 0.618 | 7.81 | 23.25 | 6.47 | 1140 | 7.94 | <7.0 | 48.2 | 3710 | 1830 | 1590 | 10.20
2017-07-06 | 13:23 | BB75950 | Ten Mile River @ Omega Pond | BB75944 | RIVER | 0.305 | 0.26 | 24.59 | 7.76 | 235.0 | 11.7 | <7.0 | 8.56 | 2530 | 1030 | 651 | 8.48
2017-07-06 | 13:23 | BB75951 | Ten Mile River @ Omega Pond (Duplicate) | BB75944 | RIVER | 0.305 | 0.26 | 24.59 | 7.76 | 234.0 | 11.6 | <7.0 | 8.47 | 2510 | 984.0 | 643 | 8.09
2017-07-06 | 12:51 | BB75952 | Ten Mile River @ Central Ave. | BB75944 | RIVER | 0.342 | 0.32 | 20.78 | 7.56 | 1060 | 6.81 | 12.50 | 17.5 | 3430 | 1440 | 1400 | 3.75
2017-07-19 | 9:45 | BB77429 | Nutrient Blank | BB77429 | BAY |  |  |  |  | <6.0 | <1.50 | <7.0 | <5.00 | <20 | <200.0 | <100.0
2017-07-19 | 10:10 | BB77430 | Conimicut Point Surface | BB77429 | BAY | 0.5 | 18.9 | 25.39 | 8.39 | 11.30 | 1.61 | 16.50 | 13.7 | 1360 | 930.0 | 200.0 | 31.06 | 10.13 |  | 2.123
2017-07-19 | 10:15 | BB77431 | Conimicut Point Bottom | BB77429 | BAY |  |  |  |  | 21.90 | 4.21 | 180.0 | 54.7 | 951.0 | 702.0 | 204.0 | 52.08
2017-07-19 | 14:20 | BB77432 | Edgewood Yacht Club Surface | BB77429 | BAY | 0.5 | 17.09 | 25.95 | 8.1 | 122.0 | 7.93 | 18.50 | 29.0 | 1370 | 1140 | 323.0 | 26.67 | 26.81 |  | 2.666
2017-07-19 | 14:35 | BB77433 | Edgewood Yacht Club Bottom | BB77429 | BAY |  |  |  |  | 10.40 | 2.08 | 268.0 | 199 | 1660 | 892.0 | 221.0 | 34.79
2017-07-19 | 13:25 | BB77434 | Pomham Rocks Surface | BB77429 | BAY | 0.5 | 18.51 | 25.24 | 8.07 | 135.0 | 10.8 | 42.40 | 53.0 | 1590 | 1140 | 336.0 | 28.21 | 27.65 |  | 0.7838
2017-07-19 | 13:30 | BB77435 | Pomham Rocks Bottom | BB77429 | BAY |  |  |  |  | 86.30 | 8.93 | 189.0 | 79.5 | 1600 | 939.0 | 306.0 | 42.29
2017-07-19 | 12:45 | BB77436 | India Point Park Surface | BB77429 | BAY | 0.5 | 9.87 | 26.36 | 7.19 | 323.0 | 19.0 | 602.0 | 101 | 2200 | 1540 | 781.0 | 17.94 | 5.513 |  | 1.634
2017-07-19 | 12:50 | BB77437 | India Point Park Bottom | BB77429 | BAY |  |  |  |  | 38.10 | 5.95 | 228.0 | 98.0 | 1150 | 746.0 | 209.0 | 23.76
2017-07-19 | 9:20 | BB77438 | Bullock Reach Buoy Surface | BB77429 | BAY | 0.5 | 19.35 | 24.83 | 8.34 | 15.40 | 3.06 | 25.40 | 22.2 | 1350 | 870.0 | 201.0 | 30.99 | 15.48 |  | 3.668
2017-07-19 | 9:20 | BB77439 | Bullock Reach Buoy Surface (Duplicate) | BB77429 | BAY | 0.5 | 19.35 | 24.83 | 8.34 | 14.70 | 2.98 | 22.80 | 22.1 | 1350 | 834.0 | 202.0 | 30.00 | 17.63 |  | 3.222
2017-07-19 | 9:30 | BB77440 | Bullock Reach Buoy Bottom | BB77429 | BAY |  |  |  |  | 18.60 | 3.89 | 145.0 | 64.0 | 1120 | 747.0 | 231.0 | 52.53
2017-07-19 | 13:55 | BB77441 | Pawtuxet Cove Surface | BB77429 | BAY | 0.5 | 5.21 | 25.84 | 7.27 | 357.0 | 14.6 | 47.70 | 23.8 | 1980 | 1290 | 602.0 | 29.90 | 18.79 |  | 2.964
2017-07-19 | 14:00 | BB77442 | Pawtuxet Cove Bottom | BB77429 | BAY |  |  |  |  | 46.40 | 8.25 | 68.00 | 36.4 | 1610 | 879.0 | 251.0 | 10.53
2017-07-19 | 8:45 | BB77452 | Nutrient Blank | BB77452 | RIVER |  |  |  |  | <6.0 | <1.50 | <7.0 | <5.00 | <20 | <200.0 | <100.0
2017-07-19 | 9:05 | BB77443 | Phillipsdale Landing Surface | BB77452 | BAY | 0.518 | 5.4 | 22.42 | 7.17 | 546.0 | 19.0 | 1080 | 132 | 2800 | 2140 | 1620 | 15.21 | 11.13 |  | 4.850
2017-07-19 | 9:10 | BB77444 | Phillipsdale Landing Bottom | BB77452 | BAY | 1.89 | 18.92 | 21 | 7 | 428.0 | 22.9 | 1270 | 147 | 2480 | 1970 | 1080 | 28.25
2017-07-19 | 8:30 | BB77453 | Blackstone River @ Slater Mill | BB77452 | RIVER | 0.672 | 0.2 | 22.14 | 7.29 | 639.0 | 8.15 | 48.70 | 20.0 | 2760 | 936.0 | 981.0 | 2.45
2017-07-19 | 14:00 | BB77454 | Pawtuxet River @ Broad St. | BB77452 | RIVER | 0.68 | 0.24 | 23.35 | 7.53 | 793.0 | 20.2 | 15.60 | 6.57 | 2630 | 1090 | 1130 | 2.65
2017-07-19 | 13:00 | BB77455 | Woonasquatucket River @ Valley St. | BB77452 | RIVER | 0.531 | 0.18 | 23.89 | 7.56 | 634.0 | 5.61 | <7.0 | 7.02 | 2260 | 916.0 | 880 | < 2
2017-07-19 | 13:00 | BB77456 | Woonasquatucket River @ Valley St. (Duplicate) | BB77452 | RIVER | 0.531 | 0.18 | 23.89 | 7.56 | 633.0 | 5.49 | <7.0 | 6.66 | 2280 | 918.0 | 863 | < 2
2017-07-19 | 12:35 | BB77457 | Woonasquatucket River @ Manton Ave. | BB77452 | RIVER | 0.601 | 0.17 | 24.06 | 7.5 | 551.0 | 6.82 | 22.60 | 6.24 | 2100 | 860.0 | 992.0 | < 2
2017-07-19 | 13:25 | BB77458 | Moshassuck River @ Mill St. | BB77452 | RIVER | 0.461 | 0.24 | 21.8 | 7.44 | 517.0 | 12.7 | 65.80 | 5.77 | 3600 | 848.0 | 830.0 | 3.00
2017-07-19 | 10:45 | BB77459 | Moshassuck River @ Higginson Ave. | BB77452 | RIVER | 0.72 | 0.23 | 21.94 | 7.28 | 173.0 | 9.53 | 58.40 | 10.8 | 2440 | 593.0 | 530.0 | 3.47
2017-07-19 | 10:00 | BB77460 | Ten Mile River @ Omega Pond | BB77452 | RIVER | 1.76 | 0.21 | 22.55 | 7.58 | 407.0 | 8.93 | <7.0 | 24.6 | 2590 | 895.0 | 915.0 | 3.47
2017-08-02 | 8:25 | BB78737 | Nutrient Blank | BB78737 | BAY |  |  |  |  | 11.90 | <1.50 | <7.0 | <5.00 | <20 | <200.0 | <100.0
2017-08-02 | 9:25 | BB78738 | Conimicut Point Surface | BB78737 | BAY | 0.238 | 27.3 | 23.24 | 8.26 | <6.0 | <1.5 | 18.80 | <5.00 | 320.0 | 718.0 | 188.0 | 34.57 | 9.851 |  | 3.609
2017-08-02 | 14:10 | BB78739 | Edgewood Yacht Club Surface | BB78737 | BAY | 0.202 | 38.91 | 24.67 | 8.34 | 9.260 | <1.5 | 15.60 | <5.00 | 308.0 | 922.0 | 186.0 | 41.80 | 34.59 |  | 9.404
2017-08-02 | 9:05 | BB78740 | Pomham Rocks Surface | BB78737 | BAY | 0.214 | 23.84 | 23.77 | 8.32 | 8.550 | <1.5 | 15.30 | 41.5 | 550.0 | 872.0 | 278.0 | 34.89 | 29.39 |  | 9.887
2017-08-02 | 13:45 | BB78741 | India Point Park Surface | BB78737 | BAY | 0.2 | 17.71 | 25.61 | 8.24 | 86.10 | 17.1 | 13.40 | 39.8 | 1570 | 1390 | 387.0 | 31.91 | 105.3 |  | 23.46
2017-08-02 | 9:45 | BB78742 | Bullock Reach Buoy Surface | BB78737 | BAY | 0.228 | 26.33 | 23.52 | 8.24 | 9.520 | <1.5 | 17.10 | <5.00 | 315.0 | 783.0 | 204.0 | 35.16 | 14.05 |  | 5.349
2017-08-02 | 9:45 | BB78743 | Bullock Reach Buoy Surface (Duplicate) | BB78737 | BAY | 0.228 | 26.33 | 23.52 | 8.24 | 9.230 | <1.5 | 15.50 | <5.00 | 319.0 | 727.0 | 275.0 | 33.80 | 13.28 |  | 5.500
2017-08-02 | 8:50 | BB78744 | Pawtuxet Cove Surface | BB78737 | BAY | 0.225 | 13.04 | 23.04 | 7.7 | 611.0 | 3.82 | 24.40 | 21.6 | 1610 | 1290 | 1020 | 20.64 | 10.16 |  | 5.082
2017-08-02 | 8:35 | BB78745 | Edgewood Shoals Surface | BB78737 | BAY | 0.223 | 24.37 | 23.87 | 8.33 | 9.370 | <1.5 | 16.20 | 18.1 | 430.0 | 870.0 | 220.0 | 35.88 | 27.92 |  | 7.848
2017-08-02 | 8:40 | BB78746 | Edgewood Shoals Bottom | BB78737 | BAY |  |  |  |  | 29.70 | 5.63 | 124.0 | 94.0 | 1180 | 921.0 | 289.0 | 43.46
2017-08-02 | 13:25 | BB78747 | Phillipsdale Landing Surface | BB78737 | BAY | 0.215 | 10.33 | 25.83 | 8.46 | 232.0 | 36.0 | 17.00 | 65.9 | 2270 | 1650 | 573.0 | 26.07 | 111.1 |  | 75.65
2017-08-02 | 8:25 | BB78748 | Nutrient Blank | BB78748 | RIVER |  |  |  |  | <6.0 | <1.50 | <7.0 | <5.00 | <20 | <200.0 | <100.0
2017-08-02 | 8:45 | BB78749 | Blackstone River @ Slater Mill | BB78748 | RIVER | 0.45 | 0.23 | 21.95 | 7.7 | 728.0 | 4.78 | 19.50 | 17.8 | 2600 | 1130 | 1040 | 2.47
2017-08-02 | 10:45 | BB78750 | Blackstone River @ Stateline | BB78748 | RIVER | 0.48 | 0.23 | 21.78 | 7.38 | 686.0 | 5.05 | 25.70 | 19.9 | 2290 | 954.0 | 990.0 | 2.00
2017-08-02 | 9:45 | BB78751 | Blackstone River @ Bikepath Bridge | BB78748 | RIVER | 0.57 | 0.23 | 21.53 | 7.44 | 741.0 | 4.94 | <7.0 | 24.4 | 2640 | 1150 | 1030 | 3.33
2017-08-02 | 14:40 | BB78752 | Pawtuxet River @ Broad St. | BB78748 | RIVER | 0.54 | 0.52 | 22.46 | 7.29 | 995.0 | 11.4 | <7.0 | 18.6 | 2610 | 1510 | 1420 | 4.68
2017-08-02 | 13:00 | BB78753 | Woonasquatucket River @ Valley St. | BB78748 | RIVER | 0.47 | 0.23 | 22.09 | 7.63 | 701.0 | 2.19 | <7.0 | <5.00 | 1890 | 882.0 | 877 | < 2
2017-08-02 | 13:00 | BB78754 | Woonasquatucket River @ Valley St. (Duplicate) | BB78748 | RIVER | 0.47 | 0.23 | 22.09 | 7.63 | 698.0 | 2.33 | <7.0 | <5.00 | 1920 | 974.0 | 897 | < 2
2017-08-02 | 12:15 | BB78755 | Moshassuck River @ Higginson Ave. | BB78748 | RIVER | 0.49 | 0.25 | 21.4 | 7.32 | 152.0 | 3.92 | 23.30 | 9.42 | 2080 | 531.0 | 422.0 | < 2
2017-08-02 | 13:55 | BB78756 | Moshassuck River @ Mill St. | BB78748 | RIVER | 0.43 | 0.3 | 19.99 | 7.41 | 628.0 | 12.2 | 36.60 | <5.00 | 3820 | 861.0 | 826.0 | 2.44
2017-08-02 | 13:58 | BB78757 | Nutrient Blank | BB78757 | RIVER |  |  |  |  | <6.0 | <1.50 | <7.0 | <5.00 | <20 | <200.0 | <100.0
2017-08-02 | 10:50 | BB78758 | Warren Reservoir/Kickemuit River | BB78757 | RIVER | 0.454 | 0.15 | 23.5 | 7.01 | <6.0 | <1.5 | <7.0 | 19.5 | 785.0 | 839.0 | 553.0 | 5.43
2017-08-02 | 10:05 | BB78759 | Coles River @ Milford Rd. | BB78757 | RIVER | 0.465 | 0.1 | 22.05 | 7.33 | 242.0 | 7.22 | 63.70 | 49.2 | 3510 | 1290 | 1160 | 2.11
2017-08-02 | 10:05 | BB78760 | Coles River @ Milford Rd. (Duplicate) | BB78757 | RIVER | 0.465 | 0.1 | 22.05 | 7.33 | 242.0 | 7.36 | 61.80 | 53.0 | 3500 | 1290 | 1160 | 2.08
2017-08-02 | 11:15 | BB78761 | Palmer River @ Rt. 6 | BB78757 | RIVER | 0.443 | 6.85 | 25.23 | 6.78 | 175.0 | 5.03 | <7.0 | 5.58 | 2700 | 1040 | 722.0 | 17.23
2017-08-02 | 13:10 | BB78762 | Runnins River @ River Rd. | BB78757 | RIVER | 0.522 | 0.4 | 20.74 | 7.2 | 548.0 | 5.74 | 10.40 | <5.00 | 5230 | 913.0 | 890.0 | 3.33
2017-08-02 | 8:45 | BB78763 | Taunton River @ Berkley Bridge | BB78757 | RIVER | 0.508 | 1.59 | 23.48 | 7.13 | 1150 | 7.26 | 14.60 | 74.4 | 2730 | 1890 | 1500 | 6.81
2017-08-02 | 15:00 | BB78764 | Ten Mile River @ Omega Pond | BB78757 | RIVER | 0.43 | 0.26 | 25.65 | 8.29 | 54.30 | 8.52 | <7.0 | 7.17 | 755.0 | 749.0 | 405.0 | 5.62
2017-08-02 | 13:53 | BB78765 | Ten Mile River @ Central Ave. | BB78757 | RIVER | 0.514 | 0.34 | 23.16 | 7.37 | 1280 | 5.19 | <7.0 | 13.7 | 3240 | 1680 | 1590 | 15.74
2017-08-17 | 14:15 | BB79880 | Nutrient Blank | BB79880 | BAY |  |  |  |  | <6.0 | <1.50 | <7.0 | <5.00 | 30.30 | <200.0 | <100.0
2017-08-17 | 9:50 | BB79881 | Conimicut Point Surface | BB79880 | BAY | 0.313 | 25.24 | 22.56 | 7.71 | 47.80 | 3.83 | 7.280 | 65.9 | 1310 | 637.0 | 271.0 | 32.53 | 10.03 |  | 1.973
2017-08-17 | 9:55 | BB79882 | Conimicut Point Bottom | BB79880 | BAY |  |  |  |  | 27.90 | 3.25 | 7.720 | 55.2 | 1230 | 609.0 | 217.0 | 34.14
2017-08-17 | 13:50 | BB79883 | Edgewood Yacht Club Surface | BB79880 | BAY | 0.272 | 24.35 | 24.2 | 7.72 | 7.800 | 1.91 | <7.0 | 84.3 | 1390 | 704.0 | 217.0 | 33.12 | 3.132 |  | 22.40
2017-08-17 | 14:00 | BB79884 | Edgewood Yacht Club Bottom | BB79880 | BAY |  |  |  |  | 12.50 | 3.38 | 91.70 | 62.9 | 1260 | 657.0 | 273.0 | 44.49
2017-08-17 | 8:45 | BB79885 | Pomham Rocks Surface | BB79880 | BAY | 0.292 | 23.71 | 22.43 | 7.71 | 55.70 | 4.82 | 72.20 | 67.4 | 1540 | 709.0 | 350.0 | 32.78 | 4.107 |  | 2.285
2017-08-17 | 8:50 | BB79886 | Pomham Rocks Bottom | BB79880 | BAY |  |  |  |  | 22.30 | 3.92 | 72.40 | 55.7 | 1190 | 667.0 | 262.0 | 41.65
2017-08-17 | 13:05 | BB79887 | India Point Park Surface | BB79880 | BAY | 0.344 | 24 | 23.33 | 7.16 | 101.0 | 8.13 | 131.0 | 92.7 | 1630 | 907.0 | 411.0 | 35.62 | 41.37 |  | 2.150
2017-08-17 | 13:10 | BB79888 | India Point Park Bottom | BB79880 | BAY |  |  |  |  | 27.50 | 5.30 | 133.0 | 76.8 | 1220 | 723.0 | 323.0 | 41.88
2017-08-17 | 10:20 | BB79889 | Bullock Reach Buoy Surface | BB79880 | BAY | 0.315 | 25.32 | 22.96 | 7.76 | 20.60 | 3.14 | 7.400 | 57.3 | 1280 | 683.0 | 253.0 | 40.22 | 14.91 |  | 2.378
2017-08-17 | 10:20 | BB79890 | Bullock Reach Buoy Surface (Duplicate) | BB79880 | BAY | 0.315 | 25.32 | 22.96 | 7.76 | 21.10 | 2.78 | <7.0 | 56.1 | 1310 | 675.0 | 240.0 | 36.00 | 15.31 |  | 1.767
2017-08-17 | 10:30 | BB79891 | Bullock Reach Buoy Bottom | BB79880 | BAY |  |  |  |  | 12.20 | 2.72 | 34.30 | 45.5 | 1110 | 630.0 | 271.0 | 43.12
2017-08-17 | 9:20 | BB79892 | Pawtuxet Cove Surface | BB79880 | BAY | 0.321 | 13.52 | 22.23 | 8.02 | 519.0 | 5.85 | 13.40 | 34.3 | 2050 | 1230 | 770.0 | 23.87 | 23.72 |  | 4.283
2017-08-17 | 9:25 | BB79893 | Pawtuxet Cove Bottom | BB79880 | BAY |  |  |  |  | 201.0 | 2.61 | <7.0 | 73.4 | 1770 | 909.0 | 526.0 | 36.89
2017-08-17 | 8:40 | BB79896 | Nutrient Blank | BB79896 | RIVER |  |  |  |  | <6.0 | <1.50 | <7.0 | <5.00 | <20 | <200.0 | <100.0
2017-08-17 | 14:25 | BB79894 | Phillipsdale Landing Surface | BB79896 | BAY | 0.662 | 19.45 | 23.88 | 7.43 | 6.300 | 2.88 | <7.0 | 99.8 | 2010 | 1030 | 271.0 | 38.78 | 60.62 |  | 3.628
2017-08-17 | 14:35 | BB79895 | Phillipsdale Landing Bottom | BB79896 | BAY | 2.521 | 25.18 | 22.17 | 7.21 | 60.40 | 9.83 | 178.0 | 110 | 1590 | 865.0 | 440.0 | 31.02
2017-08-17 | 8:30 | BB79897 | Blackstone River @ Slater Mill | BB79896 | RIVER | 0.256 | 0.24 | 22.39 | 6.75 | 625.0 | 4.01 | <7.0 | 19.9 | 2290 | 1000 | 907.0 | 2.65
2017-08-17 | 12:40 | BB79898 | Pawtuxet River @ Broad St. | BB79896 | RIVER | 0.602 | 0.27 | 23.15 | 6.91 | 1410 | 8.94 | <7.0 | 11.6 | 2840 | 1810 | 1710 | < 2
2017-08-17 | 12:40 | BB79899 | Pawtuxet River @ Broad St. (Duplicate) | BB79896 | RIVER | 0.602 | 0.27 | 23.15 | 6.91 | 1420 | 8.93 | <7.0 | 11.5 | 2850 | 1780 | 1690 | < 2
2017-08-17 | 10:15 | BB79900 | Woonasquatucket River @ Valley St. | BB79896 | RIVER | 0.353 | 0.25 | 21.12 | 7.12 | 729.0 | 2.01 | <7.0 | <5.00 | 1540 | 984.0 | 905.0 | < 2
2017-08-17 | 10:45 | BB79901 | Woonasquatucket River @ Manton Ave. | BB79896 | RIVER | 0.385 | 0.21 | 22.31 | 7.05 | 606.0 | 3.26 | <7.0 | <5.00 | 1330 | 997.0 | 809.0 | < 2
2017-08-17 | 9:45 | BB79902 | Moshassuck River @ Mill St. | BB79896 | RIVER | 0.361 | 0.32 | 18.78 | 6.9 | 677.0 | 10.2 | 21.50 | <5.00 | 4250 | 921.0 | 822.0 | 4.58
2017-08-17 | 9:15 | BB79903 | Moshassuck River @ Higginson Ave. | BB79896 | RIVER | 0.468 | 0.26 | 19.25 | 6.82 | 189.0 | 3.26 | 26.30 | 7.49 | 2770 | 513.0 | 394.0 | < 2
2017-08-17 | 14:00 | BB79904 | Ten Mile River @ Omega Pond | BB79896 | RIVER | 0.792 | 0.28 | 24.28 | 7.07 | 100.0 | 5.45 | <7.0 | 7.40 | 573.0 | 713.0 | 445.0 | 4.44
2017-08-30 | 9:30 | BB81094 | Nutrient Blank | BB81094 | BAY |  |  |  |  | 8.920 | <1.50 | <7.0 | <5.00 | <20 | <200.0 | <100.0
2017-08-30 | 9:55 | BB81095 | Conimicut Point Surface | BB81094 | BAY | 0.5 | 27.76 | 21.15 | 7.71 | 52.90 | 4.97 | 26.10 | 52.2 | 1390 | 687.0 | 267.0 | 41.08 | 15.26 |  | 6.935
2017-08-30 | 14:33 | BB81096 | Edgewood Yacht Club Surface | BB81094 | BAY | 0.5 | 27.68 | 22.08 | 7.51 | 76.50 | 7.37 | 131.0 | 80.8 | 1370 | 800.0 | 346.0 | 34.69 | 7.149 |  | 4.305
2017-08-30 | 13:40 | BB81097 | Pomham Rocks Surface | BB81094 | BAY | 0.5 | 28.61 | 21.64 | 7.52 | 53.90 | 6.02 | 97.40 | 66.5 | 1320 | 707.0 | 314.0 | 9.13 | 10.12 |  | 4.669
2017-08-30 | 13:40 | BB81098 | Pomham Rocks Surface (Duplicate) | BB81094 | BAY | 0.5 | 28.61 | 21.64 | 7.52 | 54.30 | 5.97 | 97.10 | 65.7 | 1320 | 722.0 | 320.0 | 11.33 | 10.35 |  | 4.880
2017-08-30 | 13:15 | BB81099 | India Point Park Surface | BB81094 | BAY | 0.5 | 27.33 | 22.26 | 7.45 | 65.40 | 6.56 | 173.0 | 68.7 | 1340 | 791.0 | 419.0 | 9.79 | 3.938 |  | 3.277
2017-08-30 | 9:20 | BB81100 | Bullock Reach Buoy Surface | BB81094 | BAY | 0.5 | 27.83 | 21.39 | 7.63 | 76.60 | 6.56 | 70.90 | 73.9 | 1400 | 793.0 | 337.0 | 9.28 | 13.17 |  | 5.789
2017-08-30 | 10:16 | BB81101 | Pawtuxet Cove Surface | BB81094 | BAY | 0.5 | 13.78 | 20.72 | 7.38 | 475.0 | 6.75 | 75.10 | 52.2 | 2010 | 1270 | 943.0 | 5.21 | 20.87 |  | 7.606
2017-08-30 | 14:11 | BB81102 | Edgewood Shoals Surface | BB81094 | BAY | 0.5 | 28.05 | 21.97 | 7.54 | 80.60 | 6.76 | 116.0 | 78.7 | 1420 | 776.0 | 396.0 | 12.42 | 10.47 |  | 4.705
2017-08-30 | 14:15 | BB81103 | Edgewood Shoals Bottom | BB81094 | BAY |  |  |  |  | 32.80 | 5.77 | 184.0 | 68.3 | 1420 | 790.0 | 387.0 | 13.68
2017-08-30 | 12:50 | BB81104 | Phillipsdale Landing Surface | BB81094 | BAY | 0.5 | 21.37 | 21.71 | 7.28 | 239.0 | 13.4 | 248.0 | 132 | 1640 | 1140 | 724.0 | 5.53 | 6.863 |  | 5.192
2017-08-30 | 13:25 | BB81105 | Nutrient Blank | BB81105 | RIVER |  |  |  |  | <6.0 | <1.50 | <7.0 | <5.00 | <20 | <200.0 | <100.0
2017-08-30 | 9:00 | BB81106 | Blackstone River @ Slater Mill | BB81105 | RIVER | 0.186 | 0.32 | 19.2 | 7.08 | 721.0 | 3.85 | <7.0 | 13.3 | 1670 | 1030 | 1030 | < 2
2017-08-30 | 10:30 | BB81107 | Blackstone River @ Stateline | BB81105 | RIVER | 0.153 | 0.28 | 18.7 | 7.35 | 850.0 | 3.43 | <7.0 | 20.0 | 1480 | 1210 | 1190 | 3.20
2017-08-30 | 9:50 | BB81108 | Blackstone River @ Bikepath Bridge | BB81105 | RIVER | 0.363 | 0.31 | 20.18 | 7.2 | 725.0 | 3.82 | <7.0 | 17.7 | 1650 | 1100 | 1070 | < 2
2017-08-30 | 14:50 | BB81109 | Pawtuxet River @ Broad St. | BB81105 | RIVER | 0.697 | 25.43 | 21.96 | 6.94 | 987.0 | 6.35 | 45.50 | 29.4 | 2360 | 1670 | 1270 | 5.00
2017-08-30 | 14:50 | BB81110 | Pawtuxet River @ Broad St. (Duplicate) | BB81105 | RIVER | 0.697 | 25.43 | 21.96 | 6.94 | 938.0 | 7.35 | 68.10 | 23.9 | 2350 | 1670 | 1250 | 5.26
2017-08-30 | 13:35 | BB81111 | Woonasquatucket River @ Valley St. | BB81105 | RIVER | 0.196 | 0.31 | 18.86 | 7.31 | 934.0 | 3.68 | <7.0 | <5.00 | 1630 | 1230 | 1270 | 6.74
2017-08-30 | 13:10 | BB81112 | Woonasquatucket River @ Manton Ave. | BB81105 | RIVER | 0.281 | 0.23 | 20.35 | 7.29 | 745.0 | 3.59 | 11.60 | <5.00 | 1050 | 1030 | 1050 | 2.42
2017-08-30 | 14:10 | BB81113 | Moshassuck River @ Mill St. | BB81105 | RIVER | 0.228 | 0.3 | 17.68 | 7.27 | 775.0 | 17.9 | 66.10 | <5.00 | 4280 | 1130 | 1100 | 7.20
2017-08-30 | 13:45 | BB81114 | Nutrient Blank | BB81114 | RIVER |  |  |  |  | <6.0 | <1.50 | <7.0 | <5.00 | <20 | <200.0 | <100.0
2017-08-30 | 11:20 | BB81117 | Palmer River @ Rt. 6 | BB81114 | RIVER | 0.573 | 2.07 | 19.3 | 7.24 | 16.00 | 2.03 | 7.120 | 14.1 | 764.0 | 889.0 | 351.0 | 8.75
2017-08-30 | 11:05 | BB81119 | Runnins River @ River Rd. | BB81114 | RIVER | 0.465 | 0.43 | 14.9 | 7.74 | 571.0 | 7.70 | 57.20 | <5.00 | 4520 | 874.0 | 950.0 | 3.88
2017-08-30 | 13:30 | BB81120 | Taunton River @ Berkley Bridge | BB81114 | RIVER | 0.645 | 7.24 | 20.32 | 8.12 | 1070 | 9.57 | <7.0 | 71.9 | 590.0 | 1910 | 1360 | 7.58
2017-08-30 | 14:35 | BB81122 | Ten Mile River @ Central Ave. | BB81114 | RIVER | 0.482 | 0.41 | 17.34 | 8.17 | 1460 | 3.39 | <7.0 | 12.7 | 2380 | 1830 | 1780 | < 2
2017-08-30 | 13:30 | BB81452 | Taunton River @ Berkley Bridge (Duplicate) | BB81114 | RIVER | 0.645 | 7.24 | 20.32 | 8.12 | 1070 | 9.57 | <7.0 | 71.7 | 597.0 | 1860 | 1370 | 4.00
2017-09-13 | 13:15 | BB82672 | Nutrient Blank | BB82672 | BAY |  |  |  |  | 15.10 | <1.50 | <7.0 | <5.00 | <20 | <200.0 | <100.0
2017-09-13 | 10:10 | BB82673 | Conimicut Point Surface | BB82672 | BAY | 0.167 | 27.5 | 21 | 7.67 | 84.40 | 8.49 | <7.0 | 40.1 | 1280 | 728.0 | 270.0 | 36.96 | 14.67 |  | 4.61
2017-09-13 | 10:15 | BB82674 | Conimicut Point Bottom | BB82672 | BAY |  |  |  |  | 46.90 | 7.85 | 86.00 | 43.1 | 1060 | 646.0 | 260.0 | 38.80
2017-09-13 | 14:05 | BB82675 | Edgewood Yacht Club Surface | BB82672 | BAY | 0.143 | 26.27 | 22.86 | 7.88 | 86.40 | 9.69 | <7.0 | 55.2 | 1320 | 848.0 | 289.0 | 37.80 | 27.05 |  | 3.05
2017-09-13 | 14:10 | BB82676 | Edgewood Yacht Club Bottom | BB82672 | BAY |  |  |  |  | 67.10 | 9.20 | 154.0 | 74.2 | 1470 | 772.0 | 382.0 | 40.41
2017-09-13 | 13:50 | BB82677 | Pomham Rocks Surface | BB82672 | BAY | 0.163 | 27.22 | 22.35 | 7.71 | 85.70 | 9.40 | <7.0 | 64.7 | 1290 | 841.0 | 262.0 | 38.60 | 26.89 |  | 3.09
2017-09-13 | 13:55 | BB82678 | Pomham Rocks Bottom | BB82672 | BAY |  |  |  |  | 86.80 | 9.29 | 18.30 | 53.3 | 1280 | 753.0 | 262.0 | 38.60
2017-09-13 | 13:25 | BB82679 | India Point Park Surface | BB82672 | BAY | 0.232 | 25.17 | 23.66 | 7.12 | 183.0 | 11.6 | 142.0 | 69.1 | 1420 | 936.0 | 593.0 | 37.14 | 4.471 |  | 4.123
2017-09-13 | 13:30 | BB82680 | India Point Park Bottom | BB82672 | BAY |  |  |  |  | 54.50 | 8.15 | 152.0 | 55.2 | 1280 | 742.0 | 354.0 | 37.40
2017-09-13 | 10:25 | BB82681 | Bullock Reach Buoy Surface | BB82672 | BAY | 0.179 | 28.33 | 21.13 | 7.77 | 81.40 | 9.67 | 26.10 | 48.8 | 1280 | 726.0 | 286.0 | 34.08 | 8.385 |  | 4.981
2017-09-13 | 10:25 | BB82682 | Bullock Reach Buoy Surface (Duplicate) | BB82672 | BAY | 0.179 | 28.33 | 21.13 | 7.77 | 90.20 | 9.47 | 26.10 | 49.3 | 1300 | 710.0 | 294.0 | 36.40 | 11.99 |  | 5.139
2017-09-13 | 10:30 | BB82683 | Bullock Reach Buoy Bottom | BB82672 | BAY |  |  |  |  | 50.50 | 9.17 | 97.10 | 48.0 | 1190 | 697.0 | 305.0 | 39.00
2017-09-13 | 10:50 | BB82684 | Pawtuxet Cove Surface | BB82672 | BAY | 0.193 | 17.36 | 20.91 | 7.63 | 325.0 | 9.61 | 64.40 | 48.1 | 1620 | 993.0 | 658.0 | 37.40 | 6.497 |  | 2.723
2017-09-13 | 10:55 | BB82685 | Pawtuxet Cove Bottom | BB82672 | BAY |  |  |  |  | 155.0 | 9.81 | 81.50 | 59.0 | 1440 | 854.0 | 478.0 | 34.80
2017-09-13 | 14:50 | BB82688 | Nutrient Blank | BB82688 | RIVER |  |  |  |  | 11.40 | <1.50 | <7.0 | <5.00 | <20 | <200.0 | <100.0
2017-09-13 | 10:35 | BB82686 | Phillipsdale Landing Surface | BB82688 | BAY | 0.47 | 22.46 | 21.66 | 7.3 | 269.0 | 13.8 | 204.0 | 104 | 1510 | 1130 | 677.0 | 34.74 | 6.793 |  | 3.34
2017-09-13 | 10:40 | BB82687 | Phillipsdale Landing Bottom | BB82688 | BAY | 2 | 24.71 | 21.62 | 7.33 | 177.0 | 15.1 | 236.0 | 95.1 | 1510 | 1050 | 602.0 | 47.23
2017-09-13 | 9:20 | BB82689 | Blackstone @ Slater Mill | BB82688 | RIVER | 0.449 | 0.23 | 19.45 | 7.78 | 724.0 | 6.31 | <7.0 | 16.7 | 1680 | 1000 | 970.0 | 8.00
2017-09-13 | 15:20 | BB82690 | Pawtuxet River @ Broad St. | BB82688 | RIVER | 0.497 | 2.18 | 21.21 | 7.79 | 123.0 | 11.5 | 30.20 | 75.8 | 1440 | 873.0 | 488 | 36.94
2017-09-13 | 15:20 | BB82691 | Pawtuxet River @ Broad St. (Duplicate) | BB82688 | RIVER | 0.497 | 2.18 | 21.21 | 7.79 | 124.0 | 11.5 | 17.30 | 75.6 | 1420 | 814.0 | 443 | 38.37
2017-09-13 | 14:12 | BB82692 | Woonasquatucket River @ Valley St. | BB82688 | RIVER | 0.156 | 0.24 | 20.5 | 7.76 | 717.0 | 1.89 | <7.0 | <5.00 | 1570 | 964.0 | 883.0 | 3.26
2017-09-13 | 13:50 | BB82693 | Woonasquatucket River @ Manton Ave. | BB82688 | RIVER | 0.163 | 0.21 | 21.64 | 7.88 | 659.0 | 2.42 | <7.0 | <5.00 | 1120 | 981.0 | 873.0 | 4.77
2017-09-13 | 14:35 | BB82694 | Moshassuck River @ Mill St. | BB82688 | RIVER | 0.167 | 0.33 | 18.69 | 7.57 | 717.0 | 13.3 | 77.10 | 7.45 | 4970 | 1090 | 1080 | 4.67
2017-09-13 | 8:45 | BB82695 | Moshassuck River @ Higginson Ave. | BB82688 | RIVER | 0.256 | 0.25 | 15.64 | 7.7 | 305.0 | 5.43 | 84.30 | 5.59 | 4560 | 485.0 | 555.0 | 3.26
2017-09-13 | 13:15 | BB82696 | Ten Mile River @ Omega Pond | BB82688 | RIVER | 0.518 | 0.33 | 21.05 | 8.3 | 9.080 | <1.5 | <7.0 | <5.00 | 513.0 | 739.0 | 338.0 | 10.11
2017-09-27 | 8:45 | BB83858 | Nutrient Blank | BB83858 | BAY |  |  |  |  | <6.0 | <1.50 | <7.0 | <5.00 | <20 | <200.0 | <100.0
2017-09-27 | 8:55 | BB83859 | Conimicut Point Surface | BB83858 | BAY | 0.5 | 29.33 | 21.39 | 7.86 | 70.20 | 8.93 | 13.40 | 45.5 | 1000 | 853.0 | 271.0 | 8.00 | 10.06 |  | 3.467
2017-09-27 | 10:35 | BB83860 | Edgewood Yacht Club Surface | BB83858 | BAY | 0.5 | 27.6 | 22.61 | 7.73 | 149.0 | 11.6 | 75.10 | 78.5 | 1100 | 1070 | 381.0 | 8.42 | 7.792 |  | 2.620
2017-09-27 | 13:25 | BB83861 | Pomham Rocks Surface | BB83858 | BAY | 0.5 | 28 | 23.33 | 7.75 | 82.40 | 10.1 | 7.130 | 51.3 | 1040 | 981.0 | 359.0 | 11.16 | 14.05 |  | 2.550
2017-09-27 | 13:05 | BB83862 | India Point Park Surface | BB83858 | BAY | 0.5 | 24.33 | 24.83 | 7.48 | 185.0 | 14.1 | 157.0 | 78.4 | 1230 | 1110 | 535.0 | 9.05 | 4.842 |  | 2.077
2017-09-27 | 9:15 | BB83863 | Bullock Reach Buoy Surface | BB83858 | BAY | 0.5 | 28.95 | 21.83 | 7.8 | 86.10 | 9.69 | 37.90 | 42.8 | 1030 | 908.0 | 276.0 | 10.21 | 5.458 |  | 2.780
2017-09-27 | 13:45 | BB83864 | Pawtuxet Cove Surface | BB83858 | BAY | 0.5 | 15.39 | 23.79 | 7.39 | 178.0 | 8.91 | 14.10 | 47.3 | 1320 | 1130 | 474.0 | 5.45 | 18.69 |  | -0.254
2017-09-27 | 13:45 | BB83865 | Pawtuxet Cove Surface (Duplicate) | BB83858 | BAY | 0.5 | 15.39 | 23.79 | 7.39 | 178.0 | 8.69 | 14.10 | 47.4 | 1300 | 1110 | 368.0 | 7.16 | 14.92 |  | 3.839
2017-09-27 | 14:05 | BB83866 | Edgewood Shoals Surface | BB83858 | BAY | 0.5 | 27.49 | 23.43 | 7.78 | 129.0 | 11.1 | 12.00 | 67.2 | 1060 | 1050 | 304.0 | 7.96 | 9.981 |  | 2.778
2017-09-27 | 14:10 | BB83867 | Edgewood Shoals Bottom | BB83858 | BAY |  |  |  |  | 53.30 | 9.15 | 212.0 | 80.8 | 1330 | 913.0 | 409.0 | 8.70
2017-09-27 | 12:45 | BB83868 | Phillipsdale Landing Surface | BB83858 | BAY | 0.5 | 15.29 | 24.88 | 7.57 | 385.0 | 17.7 | 203.0 | 122 | 1530 | 1480 | 851.0 | 5.43 | 7.182 |  | 2.811
2017-09-27 | 15:15 | BB83869 | Nutrient Blank | BB83869 | RIVER |  |  |  |  | 7.070 | <1.50 | <7.0 | <5.00 | <20 | <200.0 | <100.0
2017-09-27 | 9:10 | BB83870 | Blackstone River @ Slater Mill | BB83869 | RIVER | 0.5 | 0.3 | 21.85 | 8.26 | 904.0 | 5.18 | 7.570 | 16.7 | 1990 | 1300 | 1270 | 2.45
2017-09-27 | 10:40 | BB83871 | Blackstone River @ Stateline | BB83869 | RIVER | 0.046 | 0.29 | 21.84 | 7.84 | 1160 | 5.96 | 16.70 | 31.0 | 1920 | 1520 | 1550 | < 2
2017-09-27 | 9:50 | BB83872 | Blackstone River @ Bikepath Bridge | BB83869 | RIVER | 0.004 | 0.28 | 22.42 | 7.87 | 968.0 | 6.28 | <7.0 | 25.1 | 2210 | 1400 | 1360 | 2.11
2017-09-27 | 15:00 | BB83873 | Pawtuxet River @ Broad St. | BB83869 | RIVER | 0.37 | 3.04 | 22.76 | 7.53 | 1100 | 3.73 | 9.680 | 43.0 | 2980 | 1580 | 1460 | < 2
2017-09-27 | 14:15 | BB83874 | Woonasquatucket River @ Valley St. | BB83869 | RIVER | 0.105 | 0.26 | 22.84 | 7.82 | 918.0 | 2.94 | <7.0 | <5.00 | 1780 | 1250 | 1180 | 13.00
2017-09-27 | 13:40 | BB83875 | Moshassuck River @ Higginson Ave. | BB83869 | RIVER | 0.017 | 0.26 | 20.01 | 7.82 | 297.0 | 7.30 | 91.90 | 5.66 | 4660 | 602.0 | 586.0 | < 2
2017-09-27 | 13:50 | BB83876 | Moshassuck River @ Mill St. | BB83869 | RIVER | 0.004 | 0.34 | 20.83 | 7.67 | 798.0 | 24.9 | 89.40 | 5.94 | 5290 | 1210 | 1200 | < 2
2017-09-27 | 13:50 | BB83877 | Moshassuck River @ Mill St. (Duplicate) | BB83869 | RIVER | 0.004 | 0.34 | 20.83 | 7.67 | 800.0 | 23.9 | 67.50 | 6.36 | 5190 | 1200 | 1210 | < 2
2017-09-27 | 8:45 | BB83878 | Nutrient Blank | BB83878 | RIVER |  |  |  |  | <6.0 | <1.50 | <7.0 | <5.00 | <20 | <200.0 | <100.0
2017-09-27 | 10:08 | BB83879 | Warren Reservoir/Kickemuit River | BB83878 | RIVER | 0.413 | 0.13 | 22.35 | 6.84 | <6.0 | <1.5 | <7.0 | 9.74 | 1400 | 1240 | 540.0 | 28.00
2017-09-27 | 9:15 | BB83880 | Coles River @ Milford Rd. | BB83878 | RIVER | 1.15 | 0.16 | 18.74 | 7.1 | 557.0 | 6.60 | 24.90 | 18.6 | 3090 | 1170 | 1110 | < 2
2017-09-27 | 9:15 | BB83881 | Coles River @ Milford Rd. (Duplicate) | BB83878 | RIVER | 1.15 | 0.16 | 18.74 | 7.1 | 556.0 | 6.54 | <7.0 | 18.0 | 2750 | 1130 | 1110 | 2.29
2017-09-27 | 10:31 | BB83882 | Palmer River @ Rt. 6 | BB83878 | RIVER | 2.16 | 22.18 | 22.66 | 6.87 | 158.0 | 13.7 | 44.10 | 28.9 | 1460 | 1120 | 540.0 | 4.58
2017-09-27 | 12:45 | BB83883 | Runnins River @ River Rd. | BB83878 | RIVER | 0.864 | 0.68 | 18.24 | 7.25 | 489.0 | 4.98 | 30.40 | <5.00 | 5370 | 720.0 | 891.0 | 3.03
2017-09-27 | 8:37 | BB83884 | Taunton River @ Berkley Bridge | BB83878 | RIVER | 0.197 | 0.53 | 20.75 | 7.6 | 1610 | 7.66 | 84.60 | 129 | 2900 | 2400 | 2160 | 62.47
2017-09-27 | 13:03 | BB83885 | Ten Mile River @ Omega Pond | BB83878 | RIVER | 1.163 | 0.34 | 21.77 | 7.6 | 125.0 | 11.1 | 10.20 | 7.55 | 750.0 | 771.0 | 487.0 | 7.87
2017-09-27 | 13:50 | BB83886 | Ten Mile River @ Central Ave. | BB83878 | RIVER | 0.529 | 0.43 | 22.23 | 7.41 | 1120 | 4.94 | 17.30 | 17.8 | 3400 | 1700 | 1670 | 12.73
2017-10-11 | 8:15 | BB84967 | Nutrient Blank | BB84967 | BAY |  |  |  |  | <6.0 | <1.5 | <7.0 | <5 | <20 | <200.0 | <100.0
2017-10-11 | 9:00 | BB84968 | Conimicut Point Surface | BB84967 | BAY | 0.095 | 27.8 | 20.13 | 7.59 | 124.0 | 11.6 | 191.0 | 92.1 | 1140 | 1050 | 472.0 | 5.62 | 1.775 |  | 1.061
2017-10-11 | 9:05 | BB84969 | Conimicut Point Bottom | BB84967 | BAY |  |  |  |  | 44.20 | 6.88 | 89.90 | 47.6 | 891.0 | 921.0 | 281.0 | 12.00
2017-10-11 | 12:40 | BB84970 | Edgewood Yacht Club Surface | BB84967 | BAY | 0.092 | 10.66 | 25.46 | 7.48 | 155.0 | 13.3 | 184.0 | 107 | 1170 | 1070 | 528.0 | 7.55 | 2.436 |  | 1.332
2017-10-11 | 12:45 | BB84971 | Edgewood Yacht Club Bottom | BB84967 | BAY |  |  |  |  | 78.30 | 10.1 | 158.0 | 70.1 | 1100 | 995.0 | 402.0 | 13.47
2017-10-11 | 8:20 | BB84972 | Pomham Rocks Surface | BB84967 | BAY | 0.065 | 26.78 | 19.7 | 7.53 | 162.0 | 13 | 184.0 | 107 | 1170 | 1010 | 622.0 | 6.26 | 1.291 |  | 1.226
2017-10-11 | 8:25 | BB84973 | Pomham Rocks Bottom | BB84967 | BAY |  |  |  |  | 100.0 | 10.6 | 158.0 | 80.8 | 1120 | 974.0 | 414.0 | 11.61
2017-10-11 | 13:05 | BB84974 | India Point Park Surface | BB84967 | BAY | 0.111 | 10.59 | 22.76 | 7.59 | 149.0 | 13 | 192.0 | 95.8 | 1220 | 972.0 | 541.0 | 7.55 | 2.174 |  | 1.665
2017-10-11 | 13:10 | BB84975 | India Point Park Bottom | BB84967 | BAY |  |  |  |  | 64.30 | 10.1 | 214.0 | 88.5 | 1120 | 915.0 | 414.0 | 8.63
2017-10-11 | 9:30 | BB84976 | Bullock Reach Buoy Surface | BB84967 | BAY | 0.065 | 27.55 | 19.68 | 7.57 | 130.0 | 11.9 | 170.0 | 93.1 | 1120 | 1000 | 488.0 | 6.33 | 1.880 |  | 1.344
2017-10-11 | 9:30 | BB84977 | Bullock Reach Buoy Surface (Duplicate) | BB84967 | BAY | 0.065 | 27.55 | 19.68 | 7.57 | 129.0 | 11.6 | 176.0 | 94.1 | 1130 | 1470 | 478.0 | 5.93 | 2.795 |  | 1.833
2017-10-11 | 9:35 | BB84978 | Bullock Reach Buoy Bottom | BB84967 | BAY |  |  |  |  | 49.20 | 7.98 | 107.0 | 58.7 | 954.0 | 838.0 | 385.0 | 18.75
2017-10-11 | 8:35 | BB84979 | Pawtuxet Cove Surface | BB84967 | BAY | 0.096 | 11.8 | 20.03 | 7.22 | 546.0 | 12.7 | 155.0 | 119 | 1920 | 1400 | 945.0 | 5.15 | 1.515 |  | 1.541
2017-10-11 | 8:40 | BB84980 | Pawtuxet Cove Bottom | BB84967 | BAY |  |  |  |  | 153.0 | 12.6 | 190.0 | 102 | 1230 | 1030 | 599.0 | 10.20
2017-10-11 | 12:05 | BB84985 | Nutrient Blank | BB84985 | RIVER |  |  |  |  | <6.0 | <1.5 | <7.0 | <5 | <20 | <200.0 | <100.0
2017-10-11 | 9:25 | BB84981 | Phillipsdale Landing Surface | BB84985 | BAY | 0.471 | 21.28 | 20.46 | 6.89 | 266.0 | 20.2 | 299.0 | 142 | 1370 | 1310 | 791.0 | 8.78 | 3.740 |  | 4.185
2017-10-11 | 9:30 | BB84982 | Phillipsdale Landing Bottom | BB84985 | BAY | 1.991 | 23.84 | 20.66 | 6.97 | 226.0 | 19 | 305.0 | 135 | 1240 | 1210 | 753.0 | 16.99
2017-10-11 | 10:40 | BB84986 | Blackstone River @ Slater Mill | BB84985 | RIVER | 0.429 | 0.35 | 19.49 | 7.94 | 934.0 | 3.52 | 10.40 | 17.1 | 1750 | 1300 | 1240 | < 2
2017-10-11 | 10:40 | BB84987 | Blackstone River @ Slater Mill (Duplicate) | BB84985 | RIVER | 0.429 | 0.35 | 19.49 | 7.94 | 929.0 | 3.48 | <7.0 | 16.6 | 1750 | 1290 | 1240 | < 2
2017-10-11 | 14:10 | BB84988 | Pawtuxet River @ Broad St. | BB84985 | RIVER | 0.499 | 0.86 | 19.85 | 7.46 | 152.0 | 15.4 | 262.0 | 147 | 1280 | 1130 | 581.0 | 8.54
2017-10-11 | 13:00 | BB84989 | Woonasquatucket River @ Valley St. | BB84985 | RIVER | 0.253 | 0.24 | 18.85 | 7.54 | 636.0 | 2.19 | <7.0 | <5 | 1500 | 958.0 | 845.0 | 13.18
2017-10-11 | 11:50 | BB84990 | Woonasquatucket River @ Manton Ave. | BB84985 | RIVER | 0.365 | 0.2 | 19.72 | 7.59 | 500.0 | 2.86 | <7.0 | <5 | 1100 | 836.0 | 791.0 | < 2
2017-10-11 | 13:30 | BB84991 | Moshassuck River @ Mill St. | BB84985 | RIVER | 0.257 | 0.32 | 17.9 | 7.39 | 626.0 | 14.4 | 61.20 | 6 | 7570 | 1010 | 986.0 | 2.11
2017-10-11 | 11:15 | BB84992 | Moshassuck River @ Higginson Ave. | BB84985 | RIVER | 0.446 | 0.26 | 16.6 | 7.59 | 225.0 | 5.61 | 55.80 | 6.19 | 4310 | 528.0 | 546.0 | 4.00
2017-10-11 | 9:00 | BB84993 | Ten Mile River @ Omega Pond | BB84985 | RIVER | 0.123 | 0.34 | 20.08 | 6.51 | 147 | 7.57 | 119 | 17.5 | 1290 | 745 | 596 | 4
2017-10-25 | 9:45 | BB86390 | Nutrient Blank | BB86390 | BAY |  |  |  |  | <6.0 | <1.5 | <7.0 | <5 | <20 | <200.0 | <100.0
2017-10-25 | 10:00 | BB86391 | Conimicut Point Surface | BB86390 | BAY | 0.5 | 28.75 | 17.97 | 7.75 | 104.0 | 11.2 | 88.50 | 63.3 | 867.0 | 665.0 | 366.0 | 9.03 | 4.269 |  | 3.530
2017-10-25 | 10:20 | BB86395 | Bullock Reach Buoy Surface | BB86390 | BAY | 0.5 | 28.52 | 17.98 | 7.78 | 108.0 | 11.2 | 89.60 | 64.8 | 880.0 | 652.0 | 365.0 | 8.82 | 3.587 |  | 2.998
2017-10-25 | 10:20 | BB86396 | Bullock Reach Buoy Surface (Duplicate) | BB86390 | BAY | 0.5 | 28.52 | 17.98 | 7.78 | 116.0 | 11.3 | 88.70 | 64.6 | 871.0 | 667.0 | 371.0 | 8.60 | 3.554 |  | 3.272
2017-10-25 | 13:35 | BB86409 | Phillipsdale Landing Surface | BB86390 | BAY | 0.5 | 10.6 | 18.93 | 7.04 | 500.0 | 16.6 | 214.0 | 205 | 1370 | 1240 | 1010 | 16.21 | 3.775 |  | 3.548
2017-10-25 | 8:45 | BB86400 | Nutrient Blank | BB86400 | RIVER |  |  |  |  | <6.0 | <1.5 | <7.0 | <5 | <20 | <200.0 | <100.0
2017-10-25 | 9:00 | BB86401 | Blackstone River @ Slater Mill | BB86400 | RIVER | 1.5 | 0.21 | 17.5 | 7.33 | 681.0 | 2.52 | <7.0 | 18.8 | 1410 | 950.0 | 985.0 | 3.06
2017-10-25 | 10:45 | BB86402 | Blackstone River @ Stateline | BB86400 | RIVER | 1.5 | 0.2 | 17.87 | 7.12 | 669.0 | 3.92 | <7.0 | 27.1 | 1470 | 942.0 | 986.0 | 10.68
2017-10-25 | 10:00 | BB86403 | Blackstone River @ Bikepath Bridge | BB86400 | RIVER | 1.5 | 0.21 | 17.32 | 7.12 | 686.0 | 2.81 | <7.0 | 20.2 | 1420 | 932.0 | 1010 | 3.12
2017-10-25 | 13:25 | BB86404 | Pawtuxet River @ Broad St. | BB86400 | RIVER | 1.5 | 0.13 | 18.28 | 7.04 | 648.0 | 18 | 13.30 | 12.6 | 1560 | 922.0 | 899.0 | 6.33
2017-10-25 | 13:25 | BB86405 | Pawtuxet River @ Broad St. (Duplicate) | BB86400 | RIVER | 1.5 | 0.13 | 18.28 | 7.04 | 653.0 | 17 | 13.70 | 13 | 1520 | 915.0 | 906.0 | 6.25
2017-10-25 | 14:30 | BB86406 | Woonasquatucket River @ Valley St. | BB86400 | RIVER | 1.5 | 0.22 | 17.91 | 7.06 | 769.0 | 3.77 | <7.0 | <5 | 1300 | 910.0 | 994.0 | 3.16
2017-10-25 | 14:10 | BB86407 | Woonasquatucket River @ Manton Ave. | BB86400 | RIVER | 1.5 | 0.21 | 18.17 | 6.96 | 837.0 | 4.1 | 9.580 | <5 | 1320 | 1050 | 1080 | < 2
2017-10-25 | 14:55 | BB86408 | Moshassuck River @ Mill St. | BB86400 | RIVER | 1.5 | 0.18 | 18.12 | 7.17 | 315.0 | 6.01 | <7.0 | 9.13 | 2190 | 589.0 | 690.0 | 3.96
2017-10-25 | 10:45 | BB86410 | Nutrient Blank | BB86410 | RIVER |  |  |  |  | <6.0 | <1.5 | <7.0 | <5 | <20 | <200.0 | <100.0
2017-10-25 | 13:10 | BB86411 | Warren Reservoir/Kickemuit River | BB86410 | RIVER | 0.721 | 4.24 | 18.26 | 7.26 | 6.230 | <1.5 | 36.50 | <5 | 171.0 | 862.0 | 633.0 | 3.55
2017-10-25 | 13:30 | BB86412 | Coles River @ Milford Rd. | BB86410 | RIVER | 0.835 | 0.15 | 16.16 | 8 | 41.90 | 1.88 | 13.60 | 11.4 | 1590 | 722.0 | 527.0 | 10.95
2017-10-25 | 14:20 | BB86413 | Palmer River @ Rt. 6 | BB86410 | RIVER | 1.5 | 26.33 | 17.5 | 7.03 | 19.50 | 2.76 | 37.10 | 13 | 565.0 | 701.0 | 285.0 | 31.00
2017-10-25 | 14:20 | BB81118 | Palmer River @ Rt. 6 (Duplicate) | BB86410 | RIVER | 1.5 | 26.33 | 17.5 | 7.03 | 17.80 | 2.9 | 37.70 | 13 | 587.0 | 702.0 | 274.0 | 13.47
2017-10-25 | 14:00 | BB86414 | Runnins River @ River Rd. | BB86410 | RIVER | 0.4 | 0.372 | 16.69 | 7.43 | 411.0 | 6.27 | <7.0 | 56.8 | 2510 | 958.0 | 918.0 | 5.86
2017-10-25 | 9:15 | BB86415 | Taunton River @ Berkley Bridge | BB86410 | RIVER | 0.431 | 6.24 | 16.46 | 7.81 | 2140 | 8.72 | 31.90 | 154 | 2450 | 2640 | 2520 | 10.69
2017-10-25 | 10:00 | BB86416 | Ten Mile River @ Omega Pond | BB86410 | RIVER | 0.58 | 0.26 | 16.58 | 8.01 | 166.0 | 6.75 | 16.70 | 12.9 | 1040 | 681.0 | 535.0 | 6.73
2017-10-25 | 10:40 | BB86417 | Ten Mile River @ Central Ave. | BB86410 | RIVER | 0.939 | 0.37 | 17.03 | 7.72 | 947.0 | 6.49 | 40.40 | 16 | 2660 | 1500 | 1280 | 28.36
2017-11-08 | 9:50 | BB87936 | Nutrient Blank | BB87936 | BAY |  |  |  |  | <6.0 | <1.5 | <7.0 | <5 | <20 | <200.0 | 101.0
2017-11-08 | 9:10 | BB87937 | Conimicut Point Surface | BB87936 | BAY | 0.5 | 23.53 | 13.02 | 7.73 | 199.0 | 12.5 | 145.0 | 67.4 | 1280 | 1270 | 528.0 | 9.44 | 1.580 |  | 1.932
2017-11-08 | 9:15 | BB87938 | Conimicut Point Bottom | BB87936 | BAY |  |  |  |  | 172.0 | 12.1 | 140.0 | 67.2 | 1140 | 915.0 | 491.0 | 11.36
2017-11-08 | 13:50 | BB87939 | Edgewood Yacht Club Surface | BB87936 | BAY | 0.5 | 25.51 | 14.37 | 7.73 | 157.0 | 12.7 | 146.0 | 79.7 | 1150 | 933.0 | 586.0 | 9.89 | 1.961 |  | 1.290
2017-11-08 | 14:00 | BB87940 | Edgewood Yacht Club Bottom | BB87936 | BAY |  |  |  |  | 130.0 | 12.6 | 151.0 | 74.3 | 1020 | 960.0 | 449.0 | 8.45
2017-11-08 | 13:30 | BB87941 | Pomham Rocks Surface | BB87936 | BAY | 0.5 | 26.07 | 14.56 | 7.74 | 152.0 | 11.7 | 125.0 | 60 | 1070 | 865.0 | 448.0 | 4.90 | 1.525 |  | 1.294
2017-11-08 | 13:35 | BB87942 | Pomham Rocks Bottom | BB87936 | BAY |  |  |  |  | 106.0 | 10.1 | 106.0 | 55.9 | 851.0 | 776.0 | 366.0 | 11.67
2017-11-08 | 13:10 | BB87943 | India Point Park Surface | BB87936 | BAY | 0.5 | 22.35 | 14.21 | 7.66 | 204.0 | 12 | 150.0 | 72.3 | 1360 | 936.0 | 554.0 | 8.66 | 1.182 |  | 1.882
2017-11-08 | 13:10 | BB87944 | India Point Park Surface (Duplicate) | BB87936 | BAY | 0.5 | 22.35 | 14.21 | 7.66 | 204.0 | 11.8 | 147.0 | 73.2 | 1380 | 844.0 | 544.0 | 7.84 | 1.236 |  | 1.841
2017-11-08 | 13:15 | BB87945 | India Point Park Bottom | BB87936 | BAY |  |  |  |  | 134.0 | 11.5 | 138.0 | 64.4 | 1040 | 904.0 | 436.0 | 7.47
2017-11-08 | 9:30 | BB87946 | Bullock Reach Buoy Surface | BB87936 | BAY | 0.5 | 25.87 | 14.12 | 7.67 | 149.0 | 11.1 | 129.0 | 64.7 | 1070 | 934.0 | 452.0 | 12.86 | 1.791 |  | 1.308
2017-11-08 | 9:35 | BB87947 | Bullock Reach Buoy Bottom | BB87936 | BAY |  |  |  |  | 103.0 | 8.85 | 96.00 | 53.2 | 799.0 | 759.0 | 457.0 | 10.10
2017-11-08 | 8:45 | BB87948 | Pawtuxet Cove Surface | BB87936 | BAY | 0.5 | 7.9 | 12.59 | 7.33 | 710.0 | 7.79 | 105.0 | 35 | 2550 | 1430 | 1170 | 4.13 | 0.9488 |  | 1.674
2017-11-08 | 8:50 | BB87949 | Pawtuxet Cove Bottom | BB87936 | BAY |  |  |  |  | 188.0 | 14.6 | 169.0 | 79.2 | 1280 | 1010 | 544.0 | 22.37
2017-11-08 | 14:15 | BB87950 | Phillipsdale Landing Surface | BB87952 | BAY | 0.483 | 12.86 | 13.05 | 6.97 | 404.0 | 11.7 | 146.0 | 139 | 2250 | 1150 | 801.0 | 6.67 | 1.063 |  | 1.468
2017-11-08 | 14:20 | BB87951 | Phillipsdale Landing Bottom | BB87952 | BAY | 1.57 | 24.91 | 15.22 | 7 | 157.0 | 13.1 | 170.0 | 77.3 | 1200 | 1160 | 510.0 | 33.83
2017-11-08 | 11:25 | BB87952 | Nutrient Blank | BB87952 | RIVER |  |  |  |  | <6.0 | <1.5 | <7.0 | <5 | <20 | <200.0 | <100.0
2017-11-08 | 9:55 | BB87953 | Blackstone River @ Slater Mill | BB87952 | RIVER | 0.463 | 0.18 | 11.95 | 7.61 | 457.0 | 6.27 | 55.80 | 25.7 | 2800 | 972.0 | 821.0 | 5.42
2017-11-08 | 13:15 | BB87954 | Pawtuxet River @ Broad St. | BB87952 | RIVER | 0.389 | 0.21 | 12.28 | 7.48 | 901.0 | 5.07 | 59.70 | 22 | 2980 | 1300 | 1260 | 3.67
2017-11-08 | 11:00 | BB87955 | Woonasquatucket River @ Valley St. | BB87952 | RIVER | 0.41 | 0.15 | 11.26 | 7.48 | 363.0 | 2.35 | 18.60 | <5 | 1670 | 719.0 | 610.0 | < 2
2017-11-08 | 11:00 | BB87956 | Woonasquatucket River @ Valley St. (Duplicate) | BB87952 | RIVER | 0.41 | 0.15 | 11.26 | 7.48 | 361.0 | 2.3 | 16.80 | <5 | 1610 | 732.0 | 596.0 | < 2
2017-11-08 | 10:30 | BB87957 | Woonasquatucket River @ Manton Ave. | BB87952 | RIVER | 0.484 | 0.15 | 11.37 | 7.51 | 320.0 | 2.45 | 34.70 | <5 | 1660 | 620.0 | 593.0 | < 2
2017-11-08 | 12:40 | BB87958 | Moshassuck River @ Mill St. | BB87952 | RIVER | 0.372 | 0.23 | 10.45 | 7.32 | 445.0 | 8.04 | 58.10 | <5 | 3800 | 844.0 | 755.0 | 2.27
2017-11-08 | 8:50 | BB87963 | Moshassuck River @ Higginson Ave. | BB87952 | RIVER | 0.495 | 0.21 | 10.75 | 7.01 | 256.0 | 11.2 | 70.80 | 9.23 | 3460 | 622.0 | 621.0 | < 2
2017-12-06 | 9:15 | BB88995 | Nutrient Blank | BB88995 | RIVER |  |  |  |  | <6.0 | <1.5 | <7.0 | <5 | <20 | <200.0 | <100.0
2017-12-06 | 8:50 | BB88996 | Blackstone River @ Slater Mill | BB88995 | RIVER | 0.526 | 0.19 | 6.8 | 7.58 | 760.0 | 7.08 | <7.0 | 8.21 | 3090 | 1140 | 1020 | 5.36
2017-12-06 | 8:50 | BB88997 | Blackstone River @ Slater Mill (Duplicate) | BB88995 | RIVER | 0.526 | 0.19 | 6.8 | 7.58 | 763.0 | 7.19 | 8.200 | 7.78 | 2590 | 1190 | 1030 | 5.66
2017-12-06 | 10:50 | BB88998 | Blackstone River @ Stateline | BB88995 | RIVER | 0.489 | 0.17 | 7.01 | 7.88 | 611.0 | 13.7 | 13.00 | 9.66 | 2630 | 1040 | 897.0 | 4.00
2017-12-06 | 9:45 | BB88999 | Blackstone River @ Bikepath Bridge | BB88995 | RIVER | 0.553 | 0.19 | 6.57 | 7.96 | 873.0 | 10.4 | 24.50 | 12.9 | 2950 | 1310 | 1150 | 3.75
2017-12-06 | 14:45 | BB89000 | Pawtuxet River @ Broad St. | BB88995 | RIVER | 0.53 | 0.13 | 7.92 | 7.69 | 1200 | 5.8 | 81.90 | 18.4 | 2870 | 1680 | 1520 | 4.26
2017-12-06 | 14:00 | BB89001 | Woonasquatucket River @ Valley St. | BB88995 | RIVER | 0.47 | 0.16 | 8.47 | 7.79 | 638.0 | 4.21 | <7.0 | 6.69 | 2000 | 955.0 | 861.0 | 2.08
2017-12-06 | 13:00 | BB89002 | Moshassuck River @ Higginson Ave. | BB88995 | RIVER | 0.5 | 0.24 | 7.49 | 7.81 | 314.0 | 8.65 | 27.80 | 7.72 | 3700 | 725.0 | 584.0 | < 2
2017-12-06 | 13:30 | BB89003 | Moshassuck River @ Mill St. | BB88995 | RIVER | 0.495 | 0.19 | 9.22 | 7.7 | 350.0 | 6.84 | 26.00 | 5.76 | 2910 | 751.0 | 634.0 | 3.04
2017-12-06 | 14:15 | BB89004 | Nutrient Blank | BB89004 | RIVER |  |  |  |  | <6.0 | <1.5 | <7.0 | <5 | <20 | 207.0 | <100.0
2017-12-06 | 11:05 | BB89005 | Warren Reservoir/Kickemuit River | BB89004 | RIVER | 0.465 | 0.18 | 7.85 | 7.12 | 560.0 | 16 | 130.0 | 12.8 | 3240 | 1270 | 1170 | 3.15
2017-12-06 | 10:25 | BB89006 | Coles River @ Milford Rd. | BB89004 | RIVER | 0.441 | 0.09 | 5.24 | 7.15 | 183.0 | 4.05 | 7.240 | 14.2 | 1160 | 927.0 | 776.0 | < 2
2017-12-06 | 10:25 | BB89007 | Coles River @ Milford Rd. (Duplicate) | BB89004 | RIVER | 0.441 | 0.09 | 5.24 | 7.15 | 183.0 | 4 | 21.40 | 14.3 | 1450 | 966.0 | 745.0 | < 2
2017-12-06 | 11:35 | BB89008 | Palmer River @ Rt. 6 | BB89004 | RIVER | 0.463 | 20.62 | 7.67 | 7.09 | 152.0 | 7.83 | 16.20 | 12.1 | 1730 | 907.0 | 388.0 | 14.38
2017-12-06 | 13:20 | BB89009 | Runnins River @ River Rd. | BB89004 | RIVER | 0.506 | 0.25 | 7.69 | 7.83 | 617.0 | 6.07 | 12.30 | 15.3 | 4100 | 1080 | 982.0 | < 2
2017-12-06 | 9:00 | BB89010 | Taunton River @ Berkley Bridge | BB89004 | RIVER | 0.44 | 3.26 | 5.6 | 7.12 | 1080 | 6.52 | 41.70 | 66.5 | 4550 | 1790 | 1450 | 7.96
2017-12-06 | 14:00 | BB89012 | Ten Mile River @ Central Ave. | BB89004 | RIVER | 0.484 | 0.27 | 7.91 | 7.55 | 1850 | 12.4 | 14.00 | 20.1 | 3320 | 2360 | 2210 | 4.04
2017-12-06 | 13:35 | BB90359 | Nutrient Blank | BB90359 | BAY |  |  |  |  | <6.0 | <1.5 | <7.0 | <5 | <20 | 212.0 | <100.0
2017-12-06 | 9:40 | BB90360 | Conimicut Point Surface | BB90359 | BAY | 0.054 | 28.5 | 9.26 | 7.75 | 159.0 | 11.8 | 65.10 | 46.4 | 901.0 | 732.0 | 348.0 | 38.22 | 1.421 |  | 2.907
2017-12-06 | 9:50 | BB90361 | Conimicut Point Bottom | BB90359 | BAY |  |  |  |  | 155.0 | 11.5 | 63.30 | 46.3 | 854.0 | 712.0 | 339.0 | 43.12
2017-12-06 | 13:30 | BB90362 | Edgewood Yacht Club Surface | BB90359 | BAY | 0.057 | 26.05 | 9.67 | 7.73 | 234.0 | 12.6 | 92.50 | 55 | 1210 | 863.0 | 452.0 | 31.58 | 1.448 |  | 2.021
2017-12-06 | 13:40 | BB90363 | Edgewood Yacht Club Bottom | BB90359 | BAY |  |  |  |  | 210.0 | 12.3 | 89.30 | 55.8 | 1080 | 855.0 | 423.0 | 45.05
2017-12-06 | 8:50 | BB90364 | Pomham Rocks Surface | BB90359 | BAY | 0.056 | 23.42 | 10.1 | 7.62 | 300.0 | 17.3 | 138.0 | 108 | 1350 | 1020 | 610.0 | 28.57 | 1.238 |  | 1.290
2017-12-06 | 8:55 | BB90365 | Pomham Rocks Bottom | BB90359 | BAY |  |  |  |  | 228.0 | 12.8 | 86.20 | 62.8 | 1140 | 886.0 | 463.0 | 32.42
2017-12-06 | 13:00 | BB90366 | India Point Park Surface | BB90359 | BAY | 0.058 | 15.32 | 9.1 | 7.59 | 488.0 | 11.7 | 123.0 | 78.3 | 2060 | 1210 | 791.0 | 26.38 | 1.600 |  | 3.100
2017-12-06 | 13:10 | BB90367 | India Point Park Bottom | BB90359 | BAY |  |  |  |  | 393.0 | 13.2 | 115.0 | 82.5 | 1670 | 1130 | 674.0 | 27.96
2017-12-06 | 10:00 | BB90368 | Bullock Reach Buoy Surface | BB90359 | BAY | 0.061 | 28.1 | 9.59 | 7.75 | 172.0 | 11.4 | 67.30 | 45.2 | 980.0 | 791.0 | 350.0 | 39.09 | 1.860 |  | 2.733
2017-12-06 | 10:00 | BB90369 | Bullock Reach Buoy Surface (Duplicate) | BB90359 | BAY | 0.061 | 28.1 | 9.59 | 7.75 | 172.0 | 11.3 | 67.10 | 44.2 | 953.0 | 781.0 | 349.0 | 38.44 | 1.519 |  | 2.413
2017-12-06 | 10:10 | BB90370 | Bullock Reach Bottom | BB90359 | BAY |  |  |  |  | 155.0 | 11.9 | 63.00 | 48.6 | 886.0 | 787.0 | 338.0 | 40.66
2017-12-06 | 9:10 | BB90371 | Pawtuxet Cove Surface | BB90359 | BAY | 0.056 | 6.89 | 9.2 | 7.52 | 932.0 | 7.38 | 112.0 | 34.4 | 2610 | 1600 | 1210 | 14.83 | 1.666 |  | 1.861
2017-12-06 | 9:15 | BB90372 | Pawtuxet Cove Bottom | BB90359 | BAY |  |  |  |  | 194.0 | 11.5 | 83.10 | 50.7 | 1070 | 800.0 | 399.0 | 42.05
2017-12-06 | 14:45 | BB90373 | Phillipsdale Landing Surface | BB89004 | BAY | 0.446 | 7.45 | 7.66 | 7.26 | 501.0 | 13 | 122.0 | 121 | 2140 | 1210 | 802.0 | 23.88 | 1.201 |  | 2.177
2017-12-06 | 14:50 | BB90374 | Phillipsdale Landing Bottom | BB89004 | BAY | 0.989 | 16.89 | 7.92 | 7.22 | 403.0 | 13.9 | 127.0 | 88.1 | 1810 | 1140 | 778.0 | 27.02
2017-12-20 | 9:15 | BB91817 | Nutrient Blank | BB91817 | BAY |  |  |  |  | <6.0 | <1.5 | <7.0 | <5 | <20 | <200.0 | <100.0
2017-12-20 | 10:00 | BB91818 | Conimicut Point Surface | BB91817 | BAY | 0.5 | 27.46 | 5.1 | 7.46 | 182.0 | 8.84 | 46.90 | 37.5 | 774.0 | 816.0 | 343.0 | 29.78 | 1.455 |  | 0.7913
2017-12-20 | 14:30 | BB91819 | Edgewood Yacht Club Surface | BB91817 | BAY | 0.5 | 28.04 | 6.31 | 7.79 | 188.0 | 9.25 | 64.80 | 44.9 | 847.0 | 785.0 | 370.0 | 31.49 | 2.060 |  | 1.071
2017-12-20 | 13:10 | BB91820 | Pomham Rocks Surface | BB91817 | BAY | 0.5 | 26.64 | 6.27 | 7.8 | 230.0 | 10.1 | 83.40 | 61.1 | 1090 | 854.0 | 446.0 | 33.85 | 1.428 |  | 0.9691
2017-12-20 | 13:30 | BB91821 | India Point Park Surface | BB91817 | BAY | 0.5 | 14.33 | 4.8 | 7.73 | 498.0 | 11 | 89.90 | 55.4 | 1930 | 1080 | 729.0 | 21.32 | 0.8769 |  | 1.265
2017-12-20 | 9:25 | BB91822 | Bullock Reach Buoy Surface | BB91817 | BAY | 0.5 | 27.58 | 5.3 | 7.8 | 231.0 | 10.5 | 56.50 | 41.2 | 1020 | 783.0 | 413.0 | 33.26 | 1.090 |  | 0.5538
2017-12-20 | 10:20 | BB91823 | Pawtuxet Cove Surface | BB91817 | BAY | 0.5 | 11.3 | 4.92 | 7.51 | 566.0 | 9.24 | 86.70 | 46.2 | 1640 | 1180 | 842.0 | 30.00 | 1.238 |  | 0.8748
2017-12-20 | 10:20 | BB91824 | Pawtuxet Cove Surface (Duplicate) | BB91817 | BAY | 0.5 | 11.3 | 4.92 | 7.51 | 560.0 | 9.87 | 86.40 | 46.8 | 1620 | 1170 | 794.0 | 28.30 | 1.035 |  | 0.6374
2017-12-20 | 12:50 | BB91825 | Edgewood Shoals Surface | BB91817 | BAY | 0.5 | 27.72 | 6.22 | 7.8 | 215.0 | 10.7 | 68.00 | 46 | 874.0 | 786.0 | 399.0 | 29.17 | 2.098 |  | 0.9349
2017-12-20 | 12:55 | BB91826 | Edgewood Shoals Bottom | BB91817 | BAY |  |  |  |  | 164.0 | 13.5 | 48.60 | 43.5 | 776.0 | 768.0 | 336.0 | 32.84
2017-12-20 | 13:55 | BB91827 | Phillipsdale Landing Surface | BB91817 | BAY | 0.5 | 7.82 | 4.23 | 7.53 | 590.0 | 10.4 | 99.10 | 58.9 | 2240 | 1240 | 896.0 | 17.08 | 1.199 |  | 1.970
2017-12-20 | 13:30 | BB91829 | Nutrient Blank | BB91829 | RIVER |  |  |  |  | 14.40 | 1.77 | <7.0 | <5 | <20 | <200.0 | <100.0
2017-12-20 | 10:35 | BB91830 | Blackstone River @ Slater Mill | BB91829 | RIVER | 0.529 | 0.24 | 2.49 | 8.04 | 825.0 | 9.27 | <7.0 | 23.4 | 3370 | 1280 | 1100 | 17.55
2017-12-20 | 10:35 | BB91831 | Blackstone River @ Slater Mill (Duplicate) | BB91829 | RIVER | 0.529 | 0.24 | 2.49 | 8.04 | 825.0 | 10 | <7.0 | 23.9 | 3160 | 1350 | 1120 | 19.78
2017-12-20 | 8:50 | BB91832 | Blackstone River @ Stateline | BB91829 | RIVER | 0.518 | 0.21 | 2.54 | 7.05 | 736.0 | 9.41 | <7.0 | 7.8 | 3180 | 1120 | 998.0 | 8.00
2017-12-20 | 10:05 | BB91833 | Blackstone River @ Bikepath Bridge | BB91829 | RIVER | 0.425 | 0.23 | 2.75 | 8.35 | 780.0 | 11 | 7.370 | 42.3 | 3040 | 1190 | 1060 | 8.42
2017-12-20 | 11:10 | BB91834 | Pawtuxet River @ Broad St. | BB91829 | RIVER | 0.521 | 0.6 | 3.67 | 7.89 | 1680 | 4.9 | 7.970 | 9.93 | 3480 | 2030 | 1910 | 6.22
2017-12-20 | 13:10 | BB91835 | Woonasquatucket River @ Valley St. | BB91829 | RIVER | 0.478 | 0.16 | 3.69 | 7.81 | 538.0 | 6.25 | 19.40 | <5 | 2200 | 903.0 | 769.0 | 4.67
2017-12-20 | 12:45 | BB91836 | Woonasquatucket River @ Manton Ave. | BB91829 | RIVER | 0.486 | 0.16 | 3.44 | 8.01 | 532.0 | 7.19 | 19.60 | <5 | 1880 | 865.0 | 883.0 | 3.62
2017-12-20 | 13:24 | BB91837 | Moshassuck River @ Mill St. | BB91829 | RIVER | 0.481 | 0.28 | 4.89 | 7.59 | 581.0 | 11 | 79.20 | <5 | 3700 | 1020 | 881.0 | 21.28
2017-12-20 | 9:17 | BB91838 | Nutrient Blank | BB91838 | RIVER |  |  |  |  | <6.0 | <1.5 | <7.0 | <5 | <20 | <200.0 | <100.0
2017-12-20 | 10:35 | BB91839 | Warren Reservoir/Kickemuit River | BB91838 | RIVER |  |  |  |  | 842.0 | 12.3 | 19.90 | 10.5 | 2880 | 1490 | 1340 | 5.26
2017-12-20 | 10:19 | BB91840 | Coles River @ Milford Rd. | BB91838 | RIVER |  |  |  |  | 260.0 | 3.95 | <7.0 | 21.6 | 1730 | 999.0 | 861.0 | 2.79
2017-12-20 | 10:44 | BB91841 | Palmer River @ Rt. 6 | BB91838 | RIVER |  |  |  |  | 336.0 | 7.02 | <7.0 | 15.9 | 2680 | 943.0 | 699.0 | 19.16
2017-12-20 | 13:00 | BB91842 | Runnins River @ River Rd. | BB91838 | RIVER | 0.623 | 0.36 | 2.39 | 6.95 | 889.0 | 11.4 | 17.30 | 6.99 | 4620 | 1340 | 1280 | 3.06
2017-12-20 | 13:00 | BB91843 | Runnins River @ River Rd. (Duplicate) | BB91838 | RIVER | 0.623 | 0.36 | 2.39 | 6.95 | 878.0 | 9.92 | 36.80 | 8.08 | 4890 | 1350 | 1270 | 2.39
2017-12-20 | 9:10 | BB91844 | Taunton River @ Berkley Bridge | BB91838 | RIVER |  |  |  |  | 951.0 | 9.37 | <7.0 | 58.4 | 3470 | 1090 | 1330 | 10.00
2017-12-20 | 13:40 | BB91846 | Ten Mile River @ Central Ave. | BB91838 | RIVER | 0.3 | 0.35 | 4.54 | 7.68 | 3020 | 14.6 | <7.0 | 22.6 | 3610 | 3590 | 1760 | 5.47