## Legend
Field blank with result > detection limit
Nutrient Field Blank - Taken in the field using all same equipment as for regular samples, taken between taking samples from other stations.
NM | Not Measured
NR | Not Reportable
* | After a QA/QC review in early 2016, the NBC determined that TSS data from estuarine locations was compromised. As of November 23, 2016, the laboratory protocol was modified to improve the quality of these data. The NBC is currently evaluating the potential to salvage historical data, though it has currently been removed from the website.

## 2015
Collection Date | Collection Time | Sample ID Number (s) | Station | Associated Blank Sample ID Number | Waterbody | Depth (meters) | Salinity (ppt) | Temp (°C) | pH | NO3+NO2 (ppb-N) | Nitrite (ppb-N) | NH3 (ppb-N) | Ortho-Phosphate (ppb-P) | Silicate (ppb-Si) | Total Nitrogen (ppb-N) | Total Dissolved Nitrogen (ppb-N) | TSS (ppm) | Chl a (ug/L) | Chl a Replicate (ug/L) | Phaeophytin (ug/L) | Phaeophytin Replicate (ug/L) | Comments
2015-01-07 | 13:38 | BA88602 | Nutrient Blank | BA88602 | RIVER |  |  |  |  | <6.0 | <1.5 | <7.0 | <5.00 | <20 | <200.0 | <100.0
2015-01-07 | 10:49 | BA88603 | Blackstone River @ Slater Mill | BA88602 | RIVER |  |  | 1.1 | 7.24 | 668 | 22.6 | 158 | 5.57 | 2490 | 930 | 1030 | *
2015-01-07 | 9:50 | BA88604 | Blackstone River @ Bikepath Bridge | BA88602 | RIVER |  |  | 1.1 | 7.22 | 666 | 28.2 | 180 | 10.4 | 2560 | 965 | 1100 | *
2015-01-07 | 9:00 | BA88605 | Blackstone River @ Stateline | BA88602 | RIVER |  |  | 0.76 | 7.26 | 557 | 16.3 | 119 | 5.91 | 2500 | 772 | 876 | *
2015-01-07 | 14:41 | BA88606 | Pawtuxet River @ Broad St. | BA88602 | RIVER |  |  | 1.21 | 7.38 | 1590 | 9.32 | 195 | 34.3 | 2870 | 2080 | 2000 | *
2015-01-07 | 12:48 | BA88607 | Woonasquatucket River @ Valley St. | BA88602 | RIVER |  |  | 1.61 | 7.29 | 535 | 2.03 | 8.45 | <5.00 | 2210 | 657 | 761 | *
2015-01-07 | 12:48 | BA88608 | Woonasquatucket River @ Valley St. (Duplicate) | BA88602 | RIVER |  |  | 1.61 | 7.29 | 558 | 1.82 | 8.71 | <5.00 | 1810 | 658 | 774 | *
2015-01-07 | 13:18 | BA88609 | Moshassuck River @ Mill St. | BA88602 | RIVER |  |  | 1.53 | 7.27 | 674 | 5.01 | 108 | <5.00 | 3580 | 845 | 991 | *
2015-01-07 | 10:26 | BA88612 | Nutrient Blank | BA88612 | RIVER |  |  |  |  | <6.0 | <1.5 | <7.0 | <5.00 | <20 | <200.0 | <100.0
2015-01-07 | 10:14 | BA88613 | Warren Reservoir/Kickemuit River | BA88612 | RIVER |  |  | 0.9 | 6.25 | 558 | 5.73 | 82.8 | 12 | 1010 | 1100 | 1150 | *
2015-01-07 | 9:50 | BA88614 | Coles River @ Milford Rd. | BA88612 | RIVER |  |  | 1.29 | 6.6 | 317 | 2.45 | 18.7 | 10.7 | 923 | 620 | 671 | *
2015-01-07 | 10:36 | BA88615 | Palmer River @ Rt. 6 | BA88612 | RIVER |  |  | 0.53 | 6.98 | 343 | 3.14 | 45.2 | 16 | 2040 | 687 | 714 | *
2015-01-07 | 10:52 | BA88616 | Runnins River @ River Rd. | BA88612 | RIVER |  |  | 0.24 | 7.3 | 706 | 5.64 | 58.2 | 6.24 | 2880 | 990 | 1070 | *
2015-01-07 | 8:45 | BA88617 | Taunton River @ Berkley Bridge | BA88612 | RIVER |  |  | 0.53 | 6.89 | 587 | 8.92 | 60.8 | 17.3 | 1060 | 866 | 942 | *
2015-01-07 | 8:45 | BA88618 | Taunton River @ Berkley Bridge (Duplicate) | BA88612 | RIVER |  |  | 0.53 | 6.89 | 584 | 8.83 | 63.5 | 17.9 | 1220 | 938 | 955 | *
2015-01-07 | 12:52 | BA88619 | Ten Mile River @ Omega Pond | BA88612 | RIVER |  |  | 1.49 | 7.12 | 1740 | 6.85 | 31.5 | 17 | 3060 | 2110 | 2130 | *
2015-01-07 | 13:36 | BA88620 | Ten Mile River @ Central Ave. | BA88612 | RIVER |  |  | 1.44 | 6.9 | 1740 | 4.27 | 53 | 20.4 | 2850 | 2140 | 2170 | *
2015-01-21 | 10:50 | BA90468 | Nutrient Blank | BA90468 | RIVER |  |  |  |  | <6.0 | <1.5 | <7.0 | <5.00 | <20 | <200.0 | <100.0
2015-01-21 | 10:44 | BA90469 | Blackstone River @ Slater Mill | BA90468 | RIVER |  |  | 1.35 | 7.1 | 742 | 24.3 | 147 | 21.5 | 2430 | 1190 | 1120 | *
2015-01-21 | 10:08 | BA90470 | Blackstone River @ Bikepath Bridge | BA90468 | RIVER |  |  | 1.29 | 7.2 | 761 | 23.1 | 203 | 45 | 2620 | 1210 | 1160 | *
2015-01-21 | 8:40 | BA90471 | Blackstone River @ Stateline | BA90468 | RIVER |  |  | 0.85 | 6.88 | 609 | 25.1 | 213 | 8.28 | 2520 | 1030 | 967 | *
2015-01-21 | 15:01 | BA90472 | Pawtuxet River @ Broad St. | BA90468 | RIVER |  |  | 2.64 | 7.01 | 1730 | 12.9 | 192 | 14.9 | 3050 | 2190 | 2080 | *
2015-01-21 | 13:08 | BA90473 | Woonasquatucket River @ Valley St. | BA90468 | RIVER |  |  | 2.57 | 7.11 | 604 | 2.27 | <7.0 | <5.00 | 2240 | 771 | 842 | *
2015-01-21 | 13:08 | BA90474 | Woonasquatucket River @ Valley St. (Duplicate) | BA90468 | RIVER |  |  | 2.57 | 7.11 | 610 | 2.43 | <7.0 | <5.00 | 2070 | 765 | 766 | *
2015-01-21 | 12:50 | BA90475 | Woonasquatucket River @ Manton Ave. | BA90468 | RIVER |  |  | 2.76 | 7.09 | 557 | 2.73 | 15.9 | <5.00 | 2240 | 748 | 733 | *
2015-01-21 | 13:36 | BA90476 | Moshassuck River @ Mill St. | BA90468 | RIVER |  |  | 2.71 | 6.99 | 751 | 5.84 | 74.1 | <5.00 | 3270 | 933 | 1020 | *
2015-01-21 | 13:48 | BA90477 | Nutrient Blank | BA90477 | RIVER |  |  |  |  | <6.0 | <1.5 | <7.0 | <5.00 | <20 | <200.0 | <100.0
2015-01-21 | 13:40 | BA90478 | Warren Reservoir/Kickemuit River | BA90477 | RIVER |  |  | 2.88 | 7.33 | 693 | 6.15 | 36.3 | 6.79 | 2090 | 1020 | 1000 | *
2015-01-21 | 14:15 | BA90479 | Coles River @ Milford Rd. | BA90477 | RIVER |  |  | 3.03 | 6.92 | 458 | 2.2 | 8.6 | 8.82 | 2010 | 756 | 729 | *
2015-01-21 | 13:15 | BA90480 | Palmer River @ Rt. 6 | BA90477 | RIVER |  |  | 0.79 | 7.03 | 586 | 3.09 | 65.8 | 10.3 | 2860 | 998 | 866 | *
2015-01-21 | 12:55 | BA90481 | Runnins River @ River Rd. | BA90477 | RIVER |  |  | 1.23 | 7.47 | 959 | 11.5 | 90.6 | 5.31 | 3700 | 1240 | 1290 | *
2015-01-21 | 8:50 | BA90482 | Taunton River @ Berkley Bridge | BA90477 | RIVER |  |  | 1.65 | 6.46 | 857 | 12 | 103 | 24.7 | 3130 | 1330 | 1100 | *
2015-01-21 | 8:50 | BA90483 | Taunton River @ Berkley Bridge (Duplicate) | BA90477 | RIVER |  |  | 1.65 | 6.46 | 851 | 11.3 | 89.6 | 24.7 | 2970 | 1360 | 1080 | *
2015-01-21 | 11:00 | BA90484 | Ten Mile River @ Omega Pond | BA90477 | RIVER |  |  | 2.06 | 6.8 | 656 | 16.2 | 208 | 75 | 2140 | 1240 | 1040 | *
2015-01-21 | 10:00 | BA90485 | Ten Mile River @ Central Ave. | BA90477 | RIVER |  |  | 2.27 | 7.22 | 1870 | 6.27 | 70.6 | 16.3 | 3180 | 2210 | 1970 | *
2015-02-04 | 10:41 | BA91720 | Nutrient Blank | BA91720 | RIVER |  |  |  |  | <6.0 | <1.5 | <7.0 | <5.00 | <20 | <200.0 | <100.0
2015-02-04 | 8:45 | BA91721 | Blackstone River @ Slater Mill | BA91720 | RIVER |  |  | 0.06 | 7.04 | 938 | 24.1 | 278 | 63 | 2850 | 1510 | 1380 | *
2015-02-04 | 10:36 | BA91722 | Blackstone River @ Bikepath Bridge | BA91720 | RIVER |  |  | 0.08 | 7.35 | 949 | 25.7 | 283 | 26.6 | 2820 | 1490 | 1380 | *
2015-02-04 | 14:45 | BA91724 | Pawtuxet River @ Broad St. | BA91720 | RIVER |  |  | 1.22 | 7.05 | 1380 | 40.4 | 427 | 20.4 | 2460 | 2140 | 1990 | *
2015-02-04 | 13:11 | BA91725 | Woonasquatucket River @ Valley St. | BA91720 | RIVER |  |  | 1.01 | 7.52 | 1100 | 5.63 | 32.8 | <5.00 | 1990 | 1400 | 1260 | *
2015-02-04 | 13:17 | BA91726 | Woonasquatucket River @ Valley St. (Duplicate) | BA91720 | RIVER |  |  | 1.01 | 7.52 | 1110 | 4.49 | 35.4 | <5.00 | 2190 | 1380 | 1250 | *
2015-02-04 | 12:28 | BA91727 | Moshassuck River @ Mill St. | BA91720 | RIVER |  |  | 1.01 | 7.25 | 756 | 8.9 | 114 | <5.00 | 2530 | 1070 | 971 | *
2015-02-04 | 9:26 | BA91728 | Nutrient Blank | BA91728 | RIVER |  |  |  |  | <6.0 | <1.5 | <7.0 | <5.00 | <20 | <200.0 | <100.0
2015-02-04 | 12:42 | BA91729 | Warren Reservoir/Kickemuit River | BA91728 | RIVER |  |  | 0.79 | 7.02 | 730 | 7.22 | 139 | 6.87 | 868 | 1260 | 1200 | *
2015-02-04 | 10:26 | BA91730 | Coles River @ Milford Rd. | BA91728 | RIVER |  |  | 1.11 | 7.65 | 467 | 4.52 | 40.4 | 12.3 | 957 | 900 | 788 | *
2015-02-04 | 9:19 | BA91733 | Taunton River @ Berkley Bridge | BA91728 | RIVER |  |  | 0.76 | 6.58 | 567 | 8.91 | 80.3 | 18.2 | 2490 | 992 | 815 | *
2015-02-04 | 9:19 | BA91734 | Taunton River @ Berkley Bridge (Duplicate) | BA91728 | RIVER |  |  | 0.76 | 6.58 | 572 | 9.06 | 65.5 | 18.3 | 2130 | 1100 | 817 | *
2015-02-18 | 10:02 | BA93060 | Nutrient Blank | BA93060 | RIVER |  |  |  |  | 24.1 | 3.66 | <7.0 | <5.00 | <20 | <200.0 | <100.0
2015-02-18 | 8:22 | BA93061 | Blackstone River @ Slater Mill | BA93060 | RIVER |  |  | 0.54 | 6.96 | 1130 | 23.1 | 322 | 96.4 | 3120 | 1710 | 1610 | *
2015-02-18 | 10:32 | BA93062 | Pawtuxet River @ Broad St. | BA93060 | RIVER |  |  | 0.51 | 7.03 | 1420 | 23.5 | 403 | 19.9 | 3470 | 2070 | 1960 | *
2015-02-18 | 10:32 | BA93063 | Pawtuxet River @ Broad St. (Duplicate) | BA93060 | RIVER |  |  | 0.51 | 7.03 | 1400 | 25.4 | 399 | 21 | 3610 | 2050 | 1940 | *
2015-02-18 | 13:14 | BA93064 | Woonasquatucket River @ Valley St. | BA93060 | RIVER |  |  | 0.81 | 7.14 | 980 | 4.17 | 42.7 | <5.00 | 2470 | 1190 | 1220 | *
2015-02-18 | 12:53 | BA93065 | Woonasquatucket River @ Manton Ave. | BA93060 | RIVER |  |  | 0.57 | 7.12 | 882 | 5.89 | 56 | <5.00 | 2530 | 1070 | 1060 | *
2015-02-18 | 13:35 | BA93066 | Moshassuck River @ Mill St. | BA93060 | RIVER |  |  | 0.47 | 6.98 | 756 | 9.97 | 144 | <5.00 | 3540 | 1050 | 1040 | *
2015-03-04 | 12:56 | BA93987 | Nutrient Blank | BA93987 | RIVER |  |  |  |  | <6.0 | <1.5 | <7.0 | <5.00 | <20 | <200.0 | <100.0
2015-03-04 | 10:00 | BA93989 | Blackstone River @ Bikepath Bridge | BA93987 | RIVER |  |  | 0.93 | 7.11 | 1110 | 23.9 | 202 | 136 | 2940 | 1710 | 1580 | *
2015-03-04 | 13:45 | BA93991 | Pawtuxet River @ Broad St. | BA93987 | RIVER |  |  | 3.22 | 7.13 | 1480 | 24 | 645 | 28.1 | 2840 | 2690 | 2250 | *
2015-03-04 | 12:50 | BA93992 | Woonasquatucket River @ Valley St. | BA93987 | RIVER |  |  | 2.75 | 7.43 | 849 | 9.22 | 73.8 | <5.00 | 1800 | 1200 | 1080 | *
2015-03-04 | 12:50 | BA93993 | Woonasquatucket River @ Valley St. (Duplicate) | BA93987 | RIVER |  |  | 2.75 | 7.43 | 855 | 9.76 | 74.4 | <5.00 | 2280 | 1110 | 1090 | *
2015-03-04 | 11:00 | BA93994 | Moshassuck River @ Mill St. | BA93987 | RIVER |  |  | 2.81 | 7.18 | 675 | 18.4 | 229 | <5.00 | 2210 | 1170 | 1180 | *
2015-03-04 | 13:17 | BA93995 | Nutrient Blank | BA93995 | RIVER |  |  |  |  | <6.0 | <1.5 | <7.0 | <5.00 | <20 | <200.0 | <100.0
2015-03-04 | 10:29 | BA93996 | Warren Reservoir/Kickemuit River | BA93995 | RIVER |  |  | 0.63 | 7.02 | 811 | 9.12 | 212 | 8.34 | 1110 | 1270 | 1280 | *
2015-03-04 | 10:11 | BA93997 | Coles River @ Milford Rd. | BA93995 | RIVER |  |  | 0.71 | 6.52 | 438 | 2.64 | 62.8 | 13.3 | 812 | 740 | 788 | *
2015-03-04 | 11:08 | BA93999 | Runnins River @ River Rd. | BA93995 | RIVER |  |  | 0.79 | 6.84 | 881 | 13.4 | 143 | 7.12 | 1900 | 1230 | 1250 | *
2015-03-17 | 9:30 | BA88586 | Nutrient Blank | BA88586 | BAY |  |  |  |  | <6.0 | <1.5 | <7.0 | <5.00 | <20 | <200.0 | <100.0
2015-03-17 | 8:54 | BA88587 | Conimicut Point Surface | BA88586 | BAY | 0.5 | 25.34 | 2.31 | 8.04 | 116 | 3.9 | 45.2 | <5.00 | 301 | 645 | 283 | * | 15.76 |  | 1.571
2015-03-17 | 9:01 | BA88588 | Conimicut Point Bottom | BA88586 | BAY |  |  |  |  | 10.4 | <1.5 | <7.0 | 7.34 | 28.7 | 344 | 104 | *
2015-03-17 | 10:59 | BA88589 | Edgewood Yacht Club Surface | BA88586 | BAY | 0.5 | 16.87 | 2.43 | 7.92 | 432 | 11.3 | 337 | 26 | 1280 | 1170 | 893 | * | 7.444 |  | 1.628
2015-03-17 | 10:59 | BA88590 | Edgewood Yacht Club Surface (Duplicate) | BA88586 | BAY | 0.5 | 16.87 | 2.43 | 7.92 | 438 | 11.8 | 344 | 25.2 | 1360 | 1210 | 875 | * | 7.567 |  | 1.401
2015-03-17 | 11:16 | BA88591 | Edgewood Yacht Club Bottom | BA88586 | BAY |  |  |  |  | 72.9 | 2.39 | 46.4 | <5.00 | 183 | 577 | 236 | *
2015-03-17 | 10:26 | BA88592 | Pomham Rocks Surface | BA88586 | BAY | 0.5 | 17.75 | 2.43 | 7.98 | 414 | 11.3 | 310 | 22.6 | 1230 | 1190 | 860 | * | 6.724 |  | 1.469
2015-03-17 | 10:33 | BA88593 | Pomham Rocks Bottom | BA88586 | BAY |  |  |  |  | 65.2 | 2.32 | 51.7 | 7.66 | 181 | 501 | 232 | *
2015-03-17 | 13:39 | BA88594 | India Point Park Surface | BA88586 | BAY | 0.5 | 6.86 | 2.61 | 7.1 | 600 | 14.2 | 276 | 20.4 | 2320 | 1310 | 1030 | * | 4.542 |  | 2.112
2015-03-17 | 13:47 | BA88595 | India Point Park Bottom | BA88586 | BAY |  |  |  |  | 19.9 | <1.5 | 15.4 | <5.00 | 75.4 | 485 | 136 | *
2015-03-17 | 9:15 | BA88596 | Bullock Reach Buoy Surface | BA88586 | BAY | 0.5 | 21.9 | 2.36 | 8.01 | 105 | 2.89 | 44.4 | <5.00 | 279 | 621 | 271 | * | 20.15 |  | 2.992
2015-03-17 | 9:22 | BA88597 | Bullock Reach Buoy Bottom | BA88586 | BAY |  |  |  |  | 8.16 | <1.5 | <7.0 | <5.00 | 55.5 | 431 | 118 | * | 24.75 |  | 1.927
2015-03-17 | 10:42 | BA88598 | Pawtuxet Cove Surface | BA88586 | BAY | 0.5 | 4.19 | 3.51 | 7.57 | 136 | 5.07 | 62.2 | <5.00 | 322 | 664 | 338 | * | 18.38 |  | 3.357
2015-03-17 | 10:47 | BA88599 | Pawtuxet Cove Bottom | BA88586 | BAY |  |  |  |  | 794 | 15.1 | 376 | 13.4 | 2280 | 1660 | 1300 | *
2015-03-17 | 13:09 | BA88600 | Phillipsdale Landing Surface | BA88586 | BAY | 0.5 | 3.03 | 2.46 | 6.87 | 708 | 14.1 | 272 | 41.5 | 2430 | 1460 | 1080 | * | 3.969 |  | 2.078
2015-03-17 | 13:11 | BA88601 | Phillipsdale Landing Bottom | BA88586 | BAY |  |  |  |  | 420 | 10.1 | 236 | 17.7 | 1910 | 1120 | 820 | *
2015-03-17 | 12:55 | BA95706 | Nutrient Blank | BA95706 | RIVER |  |  |  |  | <6.0 | <1.5 | <7.0 | <5.00 | <20 | <200.0 | <100.0
2015-03-17 | 10:30 | BA95707 | Blackstone River @ Slater Mill | BA95706 | RIVER |  |  | 3.25 | 7.91 | 622 | 15.5 | 352 | 8.52 | 2610 | 1250 | 1160 | *
2015-03-17 | 10:00 | BA95708 | Blackstone River @ Bikepath Bridge | BA95706 | RIVER |  |  | 2.3 | 7.68 | 603 | 16.2 | 341 | 23.1 | 2330 | 1310 | 1150 | *
2015-03-17 | 9:00 | BA95709 | Blackstone River @ Stateline | BA95706 | RIVER |  |  | 2.29 | 7.88 | 548 | 15.4 | 289 | 5.04 | 2290 | 1080 | 1050 | *
2015-03-17 | 14:00 | BA95710 | Pawtuxet River @ Broad St. | BA95706 | RIVER |  |  |  |  | 1150 | 24.2 | 493 | 15 | 2880 | 1940 | 1810 | *
2015-03-17 | 13:00 | BA95711 | Woonasquatucket River @ Valley St. | BA95706 | RIVER |  |  | 2.38 | 7.89 | 654 | 4.43 | 65.3 | <5.00 | 2640 | 1000 | 910 | *
2015-03-17 | 13:00 | BA95712 | Woonasquatucket River @ Valley St. (Duplicate) | BA95706 | RIVER |  |  | 2.38 | 7.89 | 637 | 4.62 | 66.5 | <5.00 | 2180 | 938 | 853 | *
2015-03-17 | 12:40 | BA95713 | Woonasquatucket River @ Manton Ave. | BA95706 | RIVER |  |  | 2.96 | 7.86 | 611 | 5.19 | 75.5 | <5.00 | 2240 | 834 | 876 | *
2015-03-17 | 13:25 | BA95715 | Moshassuck River @ Mill St. | BA95706 | RIVER |  |  | 2.8 | 7.98 | 700 | 10.4 | 94 | <5.00 | 2370 | 1050 | 994 | *
2015-04-01 | 8:48 | BA96650 | Nutrient Blank | BA96650 | BAY |  |  |  |  | 12.2 | <1.5 | <7.0 | <5.00 | <20 | <200.0 | <100.0
2015-04-01 | 8:55 | BA96651 | Conimicut Point Surface | BA96650 | BAY | 0.5 | 21.91 | 3.3 | 8.29 | 161 | 3.93 | 53.9 | <5.00 | 608 | 781 | 362 | * | 18.21 |  | -0.081
2015-04-01 | 14:50 | BA96652 | Edgewood Yacht Club Surface | BA96650 | BAY | 0.5 | 22.09 | 5.14 | 8.28 | 173 | 3.89 | 37.5 | 7.6 | 565 | 596 | 359 | * | 16.48 |  | 2.064
2015-04-01 | 14:50 | BA96653 | Edgewood Yacht Club Surface (Duplicate) | BA96650 | BAY | 0.5 | 22.09 | 5.14 | 8.28 | 181 | 4.58 | 40.5 | 7.48 | 568 | 749 | 326 | * | 8.475 |  | 1.018
2015-04-01 | 13:55 | BA96654 | Pomham Rocks Surface | BA96650 | BAY | 0.5 | 20 | 4.4 | 8.25 | 193 | 4.87 | 54.2 | 10.2 | 870 | 751 | 435 | * | 7.125 |  | 1.442
2015-04-01 | 14:23 | BA96655 | India Point Park Surface | BA96650 | BAY | 0.5 | 5.8 | 4.83 | 8.04 | 502 | 16.2 | 162 | 24.1 | 1890 | 852 | 788 | * | 3.116 |  | 1.255
2015-04-01 | 9:19 | BA96656 | Bullock Reach Buoy Surface | BA96650 | BAY | 0.5 | 18.6 | 3.48 | 8.27 | 266 | 7.48 | 95.6 | 9.18 | 926 | 815 | 494 | * | 11.02 |  | 0.6055
2015-04-01 | 13:31 | BA96657 | Pawtuxet Cove Surface | BA96650 | BAY | 0.5 | 3.25 | 6.33 | 7.65 | 982 | 15.2 | 252 | 12.5 | 2240 | 1570 | 1360 | * | 4.707 |  | 0.9849
2015-04-01 | 11:25 | BA96658 | Phillipsdale Landing Surface | BA96650 | BAY | 0.5 | 2.32 | 4.65 | 7.16 | 523 | 18.8 | 192 | 46.4 | 2380 | 873 | 824 | * | 2.436 |  | 0.9513
2015-04-01 | 13:15 | BA96659 | Nutrient Blank | BA96659 | RIVER |  |  |  |  | <6.0 | <1.5 | <7.0 | <5.00 | <20 | <200.0 | <100.0
2015-04-01 | 10:40 | BA96660 | Blackstone River @ Slater Mill | BA96659 | RIVER |  |  | 4.22 | 7.52 | 590 | 19.3 | 198 | 8.23 | 2290 | 1040 | 895 | *
2015-04-01 | 9:55 | BA96661 | Blackstone River @ Bikepath Bridge | BA96659 | RIVER |  |  | 3.85 | 6.34 | 573 | 21 | 203 | 11.2 | 2440 | 970 | 837 | *
2015-04-01 | 9:00 | BA96662 | Blackstone River @ Stateline | BA96659 | RIVER |  |  | 3.73 | 7.89 | 482 | 10.5 | 182 | 5.1 | 2090 | 893 | 789 | *
2015-04-01 | 2:36 | BA96663 | Pawtuxet River @ Broad St. | BA96659 | RIVER |  |  | 6.88 | 7.32 | 1110 | 19.6 | 234 | 11.4 | 2690 | 1580 | 1480 | *
2015-04-01 | 13:20 | BA96664 | Woonasquatucket River @ Valley St. | BA96659 | RIVER |  |  | 4.23 | 7.61 | 617 | 3.56 | 35.9 | <5.00 | 2500 | 924 | 751 | *
2015-04-01 | 13:20 | BA96665 | Woonasquatucket River @ Valley St. (Duplicate) | BA96659 | RIVER |  |  | 4.23 | 7.61 | 613 | 3.14 | 36.1 | <5.00 | 2500 | 816 | 729 | *
2015-04-01 | 13:40 | BA96666 | Moshassuck River @ Mill St. | BA96659 | RIVER |  |  | 3.87 | 7.09 | 730 | 4.59 | 36.3 | <5.00 | 2820 | 973 | 858 | *
2015-04-01 | 10:10 | BA96667 | Moshassuck River @ Higginson Ave. | BA96659 | RIVER |  |  | 3.86 | 7.19 | 639 | 2.85 | 17.9 | <5.00 | 2480 | 828 | 752 | *
2015-04-01 | 8:51 | BA96668 | Nutrient Blank | BA96668 | RIVER |  |  |  |  | <6.0 | <1.5 | <7.0 | <5.00 | <20 | <200.0 | <100.0
2015-04-01 | 10:24 | BA96669 | Warren Reservoir/Kickemuit River | BA96668 | RIVER |  |  | 3.85 | 6.83 | 459 | 4.36 | <7.0 | 7.61 | 948 | 933 | 766 | *
2015-04-01 | 10:04 | BA96670 | Coles River @ Milford Rd. | BA96668 | RIVER |  |  | 3.83 | 6.25 | 278 | 2.6 | 24.6 | 16.5 | 416 | 674 | 500 | *
2015-04-01 | 10:38 | BA96671 | Palmer River @ Rt. 6 | BA96668 | RIVER |  |  | 4.19 | 6.22 | 355 | 2.54 | 25.6 | 8.71 | 700 | 681 | 722 | *
2015-04-01 | 11:04 | BA96672 | Runnins River @ River Rd. | BA96668 | RIVER |  |  | 3.72 | 6.63 | 635 | 5.82 | <7.0 | 6.74 | 1900 | 915 | 848 | *
2015-04-01 | 8:43 | BA96673 | Taunton River @ Berkley Bridge | BA96668 | RIVER |  |  | 3.14 | 7.1 | 441 | 10.3 | 141 | 9.96 | 1160 | 885 | 794 | *
2015-04-01 | 8:43 | BA96674 | Taunton River @ Berkley Bridge (Duplicate) | BA96668 | RIVER |  |  | 3.14 | 7.1 | 440 | 10.5 | 138 | 10.1 | 869 | 894 | 798 | *
2015-04-01 | 14:47 | BA96675 | Ten Mile River @ Omega Pond | BA96668 | RIVER |  |  | 5.1 | 7.08 | 1080 | 9.08 | 50.9 | 6.91 | 1830 | 1380 | 1310 | *
2015-04-01 | 13:07 | BA96676 | Ten Mile River @ Central Ave. | BA96668 | RIVER |  |  | 6.06 | 6.71 | 1310 | 11.6 | 98 | 8.94 | 2040 | 1620 | 1560 | *
2015-04-15 | 12:56 | BA98130 | Nutrient Blank | BA98130 | RIVER |  |  |  |  | <6.0 | <1.5 | <7.0 | <5.00 | <20 | <200.0 | <100.0
2015-04-15 | 9:06 | BA98131 | Blackstone River @ Slater Mill | BA98130 | RIVER |  |  | 11.47 | 7.51 | 565 | 27.1 | 209 | 6.36 | 1840 | 1040 | 1010 | *
2015-04-15 | 14:54 | BA98132 | Pawtuxet River @ Broad St. | BA98130 | RIVER |  |  | 11.62 | 7.42 | 711 | 7.58 | 21.3 | 10.6 | 2000 | 964 | 965 | *
2015-04-15 | 14:54 | BA98133 | Pawtuxet River @ Broad St. (Duplicate) | BA98130 | RIVER |  |  | 11.62 | 7.42 | 709 | 7.17 | 27 | 10.1 | 2100 | 990 | 937 | *
2015-04-15 | 13:28 | BA98134 | Woonasquatucket River @ Valley St. | BA98130 | RIVER |  |  | 12.03 | 7.14 | 514 | 2.88 | 7.51 | <5.00 | 2140 | 728 | 689 | *
2015-04-15 | 12:46 | BA98135 | Woonasquatucket River @ Manton Ave. | BA98130 | RIVER |  |  | 11.34 | 7.28 | 485 | 2.98 | 13.3 | <5.00 | 1950 | 649 | 655 | *
2015-04-15 | 13:57 | BA98136 | Moshassuck River @ Mill St. | BA98130 | RIVER |  |  | 13.15 | 7.22 | 544 | 6.65 | 38.8 | <5.00 | 2340 | 735 | 808 | *
2015-04-15 | 11:03 | BA98137 | Ten Mile River @ Omega Pond | BA98130 | RIVER |  |  | 12.88 | 8.04 | 1230 | 12 | <7.0 | 5.46 | 1670 | 1600 | 1440 | *
2015-04-15 | 8:34 | BA98138 | Moshassuck River @ Higginson Ave. | BA98130 | RIVER |  |  | 11.4 | 7.7 | 382 | 3.17 | 15.8 | 5.33 | 1850 | 534 | 635 | *
2015-04-15 | 8:47 | BA98151 | Nutrient Blank | BA98151 | BAY |  |  |  |  | 11.7 | <1.5 | <7.0 | <5.00 | <20 | <200.0 | <100.0
2015-04-15 | 9:29 | BA98152 | Conimicut Point Surface | BA98151 | BAY | 0.567 | 15.45 | 8.83 | 8.15 | 262 | 8.07 | 53.5 | 18.3 | 1000 | 744 | 485 | * | 23.26 |  | 2.907
2015-04-15 | 9:31 | BA98153 | Conimicut Point Bottom | BA98151 | BAY | 8.071 | 29.86 | 4.57 | 7.97 | 6.78 | <1.5 | <7.0 | <5.00 | 30.9 | 424 | 210 | *
2015-04-15 | 9:02 | BA98154 | Edgewood Yacht Club Surface | BA98151 | BAY |  |  |  |  | 159 | 5.67 | 41.5 | 13.7 | 569 | 742 | 507 | * | 6.022 |  | 1.2
2015-04-15 | 9:10 | BA98155 | Edgewood Yacht Club Bottom | BA98151 | BAY | 4.64 | 27.98 | 6.37 | 8.14 | 6.68 | <1.5 | <7.0 | <5.00 | 26.8 | 479 | 142 | *
2015-04-15 | 13:20 | BA98156 | Pomham Rocks Surface | BA98151 | BAY | 0.5 | 18.25 | 8.73 | 8.3 | 193 | 8.08 | 36.5 | 13.1 | 736 | 657 | 357 | * | 4.786 |  | 0.878
2015-04-15 | 13:21 | BA98157 | Pomham Rocks Bottom | BA98151 | BAY | 5.797 | 29.56 | 4.98 | 7.99 | 6 | <1.5 | <7.0 | <5.00 | 53.5 | 451 | 132 | *
2015-04-15 | 13:47 | BA98158 | India Point Park Surface | BA98151 | BAY | 0.666 | 11.07 | 9.86 | 7.96 | 469 | 19.6 | 117 | 33.5 | 1730 | 978 | 928 | * | 2.844 |  | 1.65
2015-04-15 | 13:52 | BA98159 | India Point Park Bottom | BA98151 | BAY | 5.101 | 29.79 | 4.31 | 7.94 | 33.7 | 2.07 | 27.2 | 11.2 | 82.5 | 457 | 255 | *
2015-04-15 | 9:52 | BA98160 | Bullock Reach Buoy Surface | BA98151 | BAY | 0.648 | 15.21 | 9.29 | 8.23 | 273 | 9.24 | 21.5 | 9.49 | 1020 | 757 | 514 | * | 12.55 |  | 1.736
2015-04-15 | 9:55 | BA98161 | Bullock Reach Buoy Bottom | BA98151 | BAY | 6.683 | 29.67 | 4.68 | 6.97 | 8.44 | <1.5 | <7.0 | <5.00 | 20.1 | 384 | 341 | *
2015-04-15 | 12:58 | BA98162 | Pawtuxet Cove Surface | BA98151 | BAY | 0.5 | 0.96 | 10.94 | 8.1 | 682 | 6.89 | 45.3 | 12 | 2000 | 1060 | 915 | * | 2.326 |  | 1.166
2015-04-15 | 13:08 | BA98163 | Pawtuxet Cove Bottom | BA98151 | BAY | 2.479 | 23.41 | 7.97 | 8.04 | 310 | 6.87 | 42 | 16.8 | 1080 | 803 | 610 | *
2015-04-15 | 12:58 | BA98164 | Pawtuxet Cove Surface (Duplicate) | BA98151 | BAY | 0.5 | 0.96 | 10.94 | 8.1 | 682 | 7.31 | 45.4 | 11.8 | 2030 | 1070 | 937 | * | 2.204 |  | 0.9764
2015-04-15 | 10:14 | BA98165 | Phillipsdale Landing Surface | BA98151 | BAY |  |  | 10.98 | 7.04 | 495 | 21.7 | 121 | 76.8 | 1890 | 1110 | 865 | * | 3.94 |  | 2.649
2015-04-15 | 10:18 | BA98166 | Phillipsdale Landing Bottom | BA98151 | BAY |  |  | 10.29 | 7.11 | 448 | 21.2 | 158 | 25.6 | 1700 | 1120 | 831 | *
2015-04-29 | 9:40 | BA99507 | Nutrient Blank | BA99507 | BAY |  |  |  |  | <6.0 | <1.5 | <7.0 | <5.00 | <20 | <200.0 | <100.0
2015-04-29 | 8:50 | BA99508 | Conimicut Point Surface | BA99507 | BAY | 0.5 | 26.34 | 8.54 | 7.68 | 104 | 3.62 | 47.7 | 15.9 | 361 | 442 | 357 | * | 1.607 |  | 1.162
2015-04-29 | 10:18 | BA99509 | Edgewood Yacht Club Surface | BA99507 | BAY | 0.5 | 28.95 | 8.02 | 7.61 | 63.1 | 2.36 | 36 | 19.6 | 220 | 402 | 191 | * | 1.854 |  | 1.226
2015-04-29 | 10:18 | BA99510 | Edgewood Yacht Club Surface (Duplicate) | BA99507 | BAY | 0.5 | 28.95 | 8.02 | 7.61 | 64 | 2.47 | 35.1 | 19.1 | 218 | 365 | 194 | * | 2.274 |  | 1.49
2015-04-29 | 13:15 | BA99511 | Pomham Rocks Surface | BA99507 | BAY | 0.5 | 24.77 | 9.34 | 7.6 | 131 | 5.54 | 72.7 | 23.2 | 391 | 437 | 177 | * | 2.15 |  | 1.384
2015-04-29 | 14:20 | BA99512 | India Point Park Surface | BA99507 | BAY | 0.5 | 13.17 | 11.2 | 7.6 | 340 | 13.3 | 172 | 41.5 | 1090 | 826 | 638 | * | 2.241 |  | 1.987
2015-04-29 | 9:10 | BA99513 | Bullock Reach Buoy Surface | BA99507 | BAY | 0.5 | 25.49 | 8.59 | 7.67 | 119 | 4.97 | 66.6 | 24.1 | 418 | 463 | 301 | * | 1.7 |  | 1.387
2015-04-29 | 10:42 | BA99514 | Pawtuxet Cove Surface | BA99507 | BAY | 0.5 | 5.03 | 12.01 | 7.2 | 548 | 7.83 | 87 | 9.85 | 1830 | 728 | 573 | * | 2.271 |  | 1.756
2015-04-29 | 13:50 | BA99515 | Phillipsdale Landing Surface | BA99507 | BAY | 0.5 | 8.33 | 11.95 | 7.44 | 448 | 17 | 219 | 66.5 | 1450 | 878 | 809 | * | 2.177 |  | 2.499
2015-04-29 | 12:55 | BB00134 | Edgewood Shoals Surface | BA99507 | BAY | 0.5 | 25.54 | 9.25 | 7.65 | [8 empty] | 1.531 |  | 1.132
2015-04-29 | 13:00 | BB00135 | Edgewood Shoals Bottom | BA99507 | BAY | 4.935 | 30.75 | 6.12 | 7.91 | [8 empty] | 3.714 |  | 1.857
2015-04-29 | 8:15 | BA99516 | Nutrient Blank | BA99516 | RIVER |  |  |  |  | <6.0 | <1.5 | <7.0 | <5.00 | <20 | <200.0 | <100.0
2015-04-29 | 8:22 | BA99517 | Blackstone River @ Slater Mill | BA99516 | RIVER |  |  | 12.08 | 8.03 | 588 | 23.5 | 237 | 21.2 | 1780 | 1040 | 1060 | *
2015-04-29 | 10:30 | BA99518 | Blackstone River @ Stateline | BA99516 | RIVER |  |  | 12.19 | 7.25 | 562 | 17.4 | 23 | 5.49 | 1700 | 782 | 809 | *
2015-04-29 | 9:17 | BA99519 | Blackstone River @ Bikepath Bridge | BA99516 | RIVER |  |  | 12.07 | 7.54 | 565 | 22.9 | 433 | 34.1 | 1810 | 1350 | 1260 | *
2015-04-29 | 14:42 | BA99520 | Pawtuxet River @ Broad St. | BA99516 | RIVER |  |  | 13.02 | 7.28 | 668 | 9.16 | 10.1 | 8.55 | 1990 | 890 | 927 | *
2015-04-29 | 14:42 | BA99521 | Pawtuxet River @ Broad St. (Duplicate) | BA99516 | RIVER |  |  | 13.02 | 7.28 | 657 | 8.54 | 13 | 7.81 | 1850 | 851 | 919 | *
2015-04-29 | 13:54 | BA99522 | Woonasquatucket River @ Valley St. | BA99516 | RIVER |  |  | 13.9 | 7.25 | 622 | 3.09 | <7.0 | <5.00 | 1920 | 750 | 879 | *
2015-04-29 | 12:54 | BA99524 | Moshassuck River @ Higginson Ave. | BA99516 | RIVER |  |  | 13.48 | 7.63 | 270 | 3.63 | 12.9 | <5.00 | 1750 | 447 | 465 | *
2015-04-29 | 13:24 | BA99525 | Moshassuck River @ Mill St. | BA99516 | RIVER |  |  | 13.48 | 7.38 | 455 | 4.44 | 29.9 | <5.00 | 1890 | 655 | 689 | *
2015-04-29 | 10:25 | BA99527 | Nutrient Blank | BA99527 | RIVER |  |  |  |  | <6.0 | <1.5 | <7.0 | <5.00 | <20 | <200.0 | 210
2015-04-29 | 10:15 | BA99528 | Warren Reservoir/Kickemuit River | BA99527 | RIVER |  |  | 15.03 | 6.46 | 222 | 5.95 | 80.7 | 8.52 | 655 | 1050 | 739 | *
2015-04-29 | 9:47 | BA99529 | Coles River @ Milford Rd. | BA99527 | RIVER |  |  | 13.01 | 6.96 | 77.8 | 2.27 | <7.0 | 6.1 | 161 | 606 | 568 | *
2015-04-29 | 10:43 | BA99530 | Palmer River @ Rt. 6 | BA99527 | RIVER |  |  | 12.91 | 6.7 | 230 | 3.7 | <7.0 | 8.03 | 783 | 674 | 728 | *
2015-04-29 | 12:38 | BA99531 | Runnins River @ River Rd. | BA99527 | RIVER |  |  | 12.97 | 7.13 | 537 | 2.86 | <7.0 | <5.00 | 1040 | 800 | 955 | *
2015-04-29 | 8:50 | BA99532 | Taunton River @ Berkley Bridge | BA99527 | RIVER |  |  | 12.16 | 6.89 | 509 | 18 | 267 | 5.94 | 859 | 1010 | 1060 | *
2015-04-29 | 13:12 | BA99533 | Ten Mile River @ Omega Pond | BA99527 | RIVER |  |  | 14.12 | 7.5 | 598 | 7.81 | <7.0 | <5.00 | 601 | 1130 | 1160 | *
2015-04-29 | 13:43 | BA99534 | Ten Mile River @ Central Ave. | BA99527 | RIVER |  |  | 13.83 | 7.16 | 1390 | 11 | <7.0 | 5.2 | 1320 | 1570 | 1620 | *
2015-04-29 | 13:43 | BA99535 | Ten Mile River @ Central Ave. (Duplicate) | BA99527 | RIVER |  |  | 13.83 | 7.16 | 1370 | 11.2 | <7.0 | <5.00 | 1290 | 1540 | 1610 | *
2015-05-13 | 10:31 | BB01448 | Nutrient Blank | BB01448 | BAY |  |  |  |  | <6.0 | <1.50 | <7.0 | <5.00 | <20 | <200.0 | <100.0
2015-05-13 | 8:53 | BB01431 | Conimicut Point Surface | BB01448 | BAY | 0.5 | 22.61 | 17.33 | 8.05 | <6.0 | 1.59 | <7.0 | <5.00 | 53.2 | 623 | 267 | * | 36.64 |  | 10.28
2015-05-13 | 8:59 | BB01432 | Conimicut Point Bottom | BB01448 | BAY |  |  |  |  | 8.9 | <1.5 | 17.4 | 15.9 | 200 | 521 | 166 | *
2015-05-13 | 14:40 | BB01433 | Edgewood Yacht Club Surface | BB01448 | BAY | 0.5 | 22.9 | 14.75 | 8.08 | 130 | 12.9 | 21 | 44.3 | 291 | 654 | 344 | * | 24.3 |  | 7.174
2015-05-13 | 14:40 | BB01434 | Edgewood Yacht Club Surface (Duplicate) | BB01448 | BAY | 0.5 | 22.9 | 14.75 | 8.08 | 127 | 12.6 | 19.1 | 43.9 | 294 | 635 | 361 | * | 25.49 |  | 5.895
2015-05-13 | 14:56 | BB01435 | Edgewood Yacht Club Bottom | BB01448 | BAY |  |  |  |  | 16.8 | 2.24 | 15.6 | 16.6 | 209 | 397 | 208 | *
2015-05-13 | 13:43 | BB01436 | Pomham Rocks Surface | BB01448 | BAY | 0.5 | 21.69 | 15.36 | 8.25 | 128 | 15.3 | <7.0 | 17.1 | 216 | 622 | 355 | * | 24.55 |  | 7.608
2015-05-13 | 13:59 | BB01437 | Pomham Rocks Bottom | BB01448 | BAY |  |  |  |  | 6.73 | <1.5 | 16.9 | 14.8 | 201 | 308 | 193 | *
2015-05-13 | 14:14 | BB01438 | India Point Park Surface | BB01448 | BAY | 0.5 | 25.73 | 12.32 | 8 | 103 | 9.76 | 33.4 | 21.3 | 276 | 551 | 312 | * | 14.13 |  | 5.061
2015-05-13 | 14:29 | BB01439 | India Point Park Bottom | BB01448 | BAY |  |  |  |  | 9.6 | 1.52 | 81.9 | 27.9 | 215 | 387 | 232 | *
2015-05-13 | 9:31 | BB01440 | Bullock Reach Buoy Surface | BB01448 | BAY | 0.5 | 22.09 | 17.32 | 8.11 | <6.0 | <1.5 | <7.0 | <5.00 | 63.3 | 599 | 210 | * | 33 |  | 12.32
2015-05-13 | 9:36 | BB01441 | Bullock Reach Buoy Bottom | BB01448 | BAY |  |  |  |  | 8.72 | <1.5 | 17.5 | 15.2 | 203 | 308 | 160 | *
2015-05-13 | 13:06 | BB01442 | Pawtuxet Cove Surface | BB01448 | BAY | 0.5 | 18.94 | 17.33 | 8.32 | 589 | 8.63 | 49.7 | 17 | 1370 | 1200 | 922 | * | 17.19 |  | 5.914
2015-05-13 | 13:24 | BB01443 | Pawtuxet Cove Bottom | BB01448 | BAY |  |  |  |  | 70.9 | 1.96 | <7.0 | <5.00 | 170 | 692 | 276 | *
2015-05-13 | 10:11 | BB01444 | Phillipsdale Landing Surface | BB01448 | BAY | 0.53 | 6.69 | 19.01 | 7.3 | 671 | 79.3 | 164 | 76 | 913 | 1690 | 1140 | * | 92.46 |  | 23.17
2015-05-13 | 10:15 | BB01445 | Phillipsdale Landing Bottom | BB01448 | BAY | 1.566 | 8.56 | 18.97 | 7.42 | 659 | 76.6 | 179 | 89 | 998 | 1810 | 1090 | *
2015-05-13 | 8:25 | BB01446 | Edgewood Shoals Surface | BB01448 | BAY | 0.5 | 23.24 | 16.08 | 7.79 | [8 empty] | 4.776 |  | 4.541
2015-05-13 | 8:32 | BB01447 | Edgewood Shoals Bottom | BB01448 | BAY | [12 empty] | 14.63 |  | 7.518
2015-05-13 | 10:30 | BB01524 | Nutrient Blank | BB01524 | RIVER |  |  |  |  | 14.1 | 1.84 | <7.0 | <5.00 | <20 | <200.0 | <100.0
2015-05-13 | 9:25 | BB01525 | Blackstone River @ Slater Mill | BB01524 | RIVER |  |  | 20.39 | 7.29 | 1100 | 132 | 420 | 20.7 | 1500 | 1810 | 1790 | *
2015-05-13 | 9:25 | BB01526 | Blackstone River @ Slater Mill (Duplicate) | BB01524 | RIVER |  |  | 20.39 | 7.29 | 1080 | 135 | 403 | 21.5 | 1560 | 1910 | 1770 | *
2015-05-13 | 15:02 | BB01527 | Pawtuxet River @ Broad St. | BB01524 | RIVER |  |  | 20.58 | 7.26 | 805 | 9.84 | <7.0 | 22.5 | 2000 | 1280 | 1120 | *
2015-05-13 | 13:47 | BB01528 | Woonasquatucket River @ Valley St. | BB01524 | RIVER |  |  | 20.63 | 7.4 | 571 | 4.26 | <7.0 | <5.00 | 1370 | 1020 | 796 | *
2015-05-13 | 13:10 | BB01529 | Woonasquatucket River @ Manton Ave. | BB01524 | RIVER |  |  | 20.89 | 7.41 | 488 | 6.44 | 23.7 | <5.00 | 1250 | 711 | 759 | *
2015-05-13 | 14:05 | BB01530 | Moshassuck River @ Mill St. | BB01524 | RIVER |  |  | 18.15 | 7.33 | 470 | 9.24 | 115 | <5.00 | 2260 | 768 | 818 | *
2015-05-13 | 8:16 | BB01531 | Moshassuck River @ Higginson Ave. | BB01524 | RIVER |  |  | 19.25 | 7.35 | 122 | 4.98 | 74.8 | <5.00 | 1220 | 412 | 625 | *
2015-05-13 | 12:41 | BB01532 | Ten Mile River @ Omega Pond | BB01524 | RIVER |  |  | 19.95 | 7.83 | 690 | 9.76 | <7.0 | <5.00 | 140 | 1310 | 993 | *
2015-05-27 | 14:40 | BB02488 | Nutrient Blank | BB02488 | BAY |  |  |  |  | <6.0 | <1.50 | <7.0 | <5.00 | <20 | <200.0 | <100.0
2015-05-27 | 9:50 | BB02478 | Conimicut Point Surface | BB02488 | BAY | 0.5 | 28.41 | 17.07 | 7.89 | 6.72 | <1.5 | <7.0 | 11.5 | 402 | 422 | 168 | * | 17.11 |  | 2.696
2015-05-27 | 14:15 | BB02479 | Edgewood Yacht Club Surface | BB02488 | BAY | 0.5 | 25.19 | 18.62 | 8.18 | 14.8 | 2.49 | <7.0 | 17 | 664 | 619 | 197 | * | 16.73 |  | 2.079
2015-05-27 | 14:15 | BB02480 | Edgewood Yacht Club Surface (Duplicate) | BB02488 | BAY | 0.5 | 25.19 | 18.62 | 8.18 | 13.9 | 2.22 | <7.0 | 16.9 | 663 | 636 | 194 | * | 7.722 |  | 2.055
2015-05-27 | 13:45 | BB02481 | Pomham Rocks Surface | BB02488 | BAY | 0.5 | 25.22 | 18.32 | 8.2 | 19.7 | 4.01 | <7.0 | 27.8 | 687 | 785 | 216 | * | 16.04 |  | 3.384
2015-05-27 | 12:55 | BB02482 | India Point Park Surface | BB02488 | BAY | 0.5 | 16.57 | 20.5 | 7.95 | 372 | 29.3 | 72.2 | 50.9 | 751 | 1140 | 751 | * | 16.21 |  | 3.235
2015-05-27 | 9:25 | BB02484 | Pawtuxet Cove Surface | BB02488 | BAY | 0.5 | 17.82 | 24.51 | 7.99 | 777 | 13.3 | 96.9 | 43.8 | 1700 | 1370 | 1140 | * | 19.09 |  | 4.032
2015-05-27 | 10:45 | BB02487 | Phillipsdale Landing Surface | BB02488 | BAY | 0.5 | 7.68 | 19.78 | 7.86 | 733 | 45.8 | 113 | 82.7 | 926 | 1880 | 1160 | * | 38.41 |  | 3.67
2015-05-27 | 8:50 | BB02873 | Edgewood Shoals Surface | BB02488 | BAY | 0.5 | 25.07 | 17.78 | 7.98 | 24.9 | 3.7 | <7.0 | 25.9 | 652 | 632 | 267 | * | 12.66 |  | 8.605
2015-05-27 | 9:00 | BB02874 | Edgewood Shoals Bottom | BB02488 | BAY |  |  |  |  | 6.03 | 1.84 | <7.0 | 21.1 | 705 | 668 | 295 | * | 1.554 |  | 1.952
2015-05-27 | 10:10 | BB02875 | Bullock Reach Buoy Surface | BB02488 | BAY | 0.5 |  |  |  | 8.02 | <1.5 | <7.0 | 13 | 520 | 596 | 222 | * | 47.97 |  | 21.96
2015-05-27 | 13:52 | BB02490 | Nutrient Blank | BB02490 | RIVER |  |  |  |  | <6.0 | <1.50 | <7.0 | <5.00 | <20 | <200.0 | <100.0
2015-05-27 | 8:32 | BB02491 | Blackstone River @ Slater Mill | BB02490 | RIVER |  | 0.27 | 20.31 | 7.64 | 1280 | 75.5 | 127 | 6.23 | 1570 | 1850 | 1710 | *
2015-05-27 | 13:30 | BB02494 | Pawtuxet River @ Broad St. | BB02490 | RIVER |  | 0.19 | 20.85 | 7.12 | 1160 | 22.9 | 93.5 | 41.5 | 2160 | 1560 | 1510 | *
2015-05-27 | 13:30 | BB02495 | Pawtuxet River @ Broad St. (Duplicate) | BB02490 | RIVER |  | 0.19 | 20.85 | 7.12 | 1180 | 21.9 | 103 | 42.6 | 2220 | 1590 | 1510 | *
2015-05-27 | 12:45 | BB02496 | Woonasquatucket River @ Valley St. | BB02490 | RIVER |  | 0.24 | 21.56 | 7.26 | 1460 | 8.23 | 33.3 | <5.00 | 1760 | 997 | 908 | *
2015-05-27 | 12:22 | BB02497 | Woonasquatucket River @ Manton Ave. | BB02490 | RIVER |  | 0.22 | 21.76 | 7.29 | 602 | 7.37 | 54.2 | <5.00 | 1460 | 872 | 852 | *
2015-05-27 | 11:15 | BB02498 | Moshassuck River @ Higginson Ave. | BB02490 | RIVER |  | 0.28 | 20.47 | 7.3 | 184 | 7.81 | 46.8 | 9.07 | 1980 | 417 | 468 | *
2015-05-27 | 9:30 | BB02876 | Blackstone River @ Bikepath Bridge | BB02490 | RIVER |  | 0.27 | 19.94 | 7.6 | 919 | 58 | 406 | 5.34 | 1720 | 2120 | 1890 | *
2015-05-27 | 10:20 | BB02877 | Blackstone River @ Stateline | BB02490 | RIVER |  | 0.28 | 20.56 | 7.45 | 996 | 16.1 | 24.3 | 11.2 | 1820 | 1340 | 1340 | *
2015-05-27 | 9:15 | BB02499 | Nutrient Blank | BB02499 | RIVER |  |  |  |  | <6.0 | <1.50 | <7.0 | <5.00 | <20 | <200.0 | <100.0
2015-05-27 | 15:00 | BB02505 | Ten Mile River @ Omega Pond | BB02499 | RIVER |  |  | 21.88 | 7.7 | 577 | 17.2 | <7.0 | 7.01 | 710 | 1410 | 1040 | *
2015-05-27 | 15:00 | BB02506 | Ten Mile River @ Omega Pond (Duplicate) | BB02499 | RIVER |  |  | 21.88 | 7.7 | 573 | 16.9 | 17.3 | 10.1 | 718 | 1150 | 994 | *
2015-05-27 | 12:55 | BB02878 | Warren Reservoir/Kickemuit River | BB02499 | RIVER |  |  | 23.82 | 7.42 | <6.0 | 1.91 | 102 | 27.1 | 819 | 837 | 712 | *
2015-05-27 | 13:32 | BB02879 | Coles River @ Milford Rd. | BB02499 | RIVER |  |  | 19.63 | 7.08 | 99.4 | 3.82 | 53 | 11.9 | 814 | 675 | 740 | *
2015-05-27 | 14:18 | BB02880 | Palmer River @ Rt. 6 | BB02499 | RIVER |  |  | 22.94 | 7.86 | <6.0 | <1.5 | <7.0 | <5.00 | 685 | 794 | 384 | *
2015-05-27 | 13:57 | BB02881 | Runnins River @ River Rd. | BB02499 | RIVER |  |  | 19.71 | 6.81 | 602 | 13.8 | 17.5 | <5.00 | 1830 | 821 | 878 | *
2015-05-27 | 9:00 | BB02882 | Taunton River @ Berkley Bridge | BB02499 | RIVER |  |  | 19.65 | 7.95 | 1130 | 13.8 | <7.0 | 51.3 | 1450 | 1710 | 1410 | *
2015-05-27 | 10:15 | BB02883 | Ten Mile River @ Central Ave. | BB02499 | RIVER |  |  | 19.42 | 7.61 | 1360 | 22.3 | 121 | 8.65 | 2120 | 1700 | 1810 | *
2015-06-10 | 9:41 | BB04178 | Nutrient Blank | BB04178 | BAY |  |  |  |  | <6.0 | <1.50 | <7.0 | <5.00 | <20 | <200.0 | <100.0
2015-06-10 | 8:46 | BB03975 | Conimicut Point Surface | BB04178 | BAY | 0.5 | 24.65 | 18.26 | 7.83 | 22.9 | <1.5 | <7.0 | 14.8 | 518 | 572 | 208 | * | 17.26 |  | 3.74
2015-06-10 | 8:52 | BB04175 | Conimicut Point Bottom | BB04178 | BAY |  |  |  |  | 8.36 | <1.5 | <7.0 | 16.2 | 427 | 430 | 174 | *
2015-06-10 | 9:55 | BB04179 | Edgewood Yacht Club Surface | BB04178 | BAY | 0.5 | 24.38 | 18.91 | 7.82 | <6.0 | <1.5 | <7.0 | 13.1 | 523 | 610 | 209 | * | 29.63 |  | 6.706
2015-06-10 | 9:55 | BB04180 | Edgewood Yacht Club Surface (Duplicate) | BB04178 | BAY | 0.5 | 24.38 | 18.91 | 7.82 | <6.0 | <1.5 | <7.0 | 13 | 519 | 636 | 212 | * | 29.7 |  | 5.138
2015-06-10 | 9:58 | BB04181 | Edgewood Yacht Club Bottom | BB04178 | BAY |  |  |  |  | <6.0 | <1.5 | <7.0 | 14.2 | 518 | 580 | 269 | *
2015-06-10 | 12:47 | BB04182 | Pomham Rocks Surface | BB04178 | BAY | 0.5 | 22.44 | 19.94 | 8.03 | 65.9 | 2.65 | 20.5 | 24.7 | 723 | 720 | 397 | * | 1.33 |  | 0.5372
2015-06-10 | 12:51 | BB04183 | Pomham Rocks Bottom | BB04178 | BAY |  |  |  |  | <6.0 | <1.5 | <7.0 | 20.1 | 441 | 411 | 245 | *
2015-06-10 | 13:22 | BB04184 | India Point Park Surface | BB04178 | BAY | 0.5 | 17.88 | 21.03 | 7.7 | 228 | 8.31 | 73.8 | 46.9 | 1090 | 717 | 617 | * | 15.98 |  | 3.751
2015-06-10 | 13:25 | BB04185 | India Point Park Bottom | BB04178 | BAY |  |  |  |  | 6.3 | <1.5 | 30.3 | 29.6 | 512 | 358 | 200 | *
2015-06-10 | 9:19 | BB04186 | Bullock Reach Buoy Surface | BB04178 | BAY | 0.5 | 23.37 | 18.92 | 7.9 | 36.2 | <1.5 | <7.0 | 21.3 | 621 | 566 | 241 | * | 17.88 |  | 4.791
2015-06-10 | 9:22 | BB04187 | Bullock Reach Buoy Bottom | BB04178 | BAY |  |  |  |  | <6.0 | <1.5 | <7.0 | 11 | 365 | 366 | 282 | *
2015-06-10 | 8:15 | BB04188 | Pawtuxet Cove Surface | BB04178 | BAY | 0.5 | 13.21 | 18.83 | 7.45 | 483 | 6.2 | 35.1 | 16.4 | 1320 | 1050 | 761 | * | 1.217 |  | 0.8336
2015-06-10 | 8:19 | BB04189 | Pawtuxet Cove Bottom | BB04178 | BAY |  |  |  |  | 53.4 | <1.5 | <7.0 | 13.9 | 514 | 601 | 221 | *
2015-06-10 | 13:20 | BB04190 | Phillipsdale Landing Surface | BB04178 | BAY |  |  | 20.21 | 7.58 | 524 | 14.6 | 102 | 72.2 | 1740 | 1160 | 876 | * | 12.74 |  | 4.498
2015-06-10 | 13:25 | BB04191 | Phillipsdale Landing Bottom | BB04178 | BAY |  |  | 19.57 | 7.89 | 113 | 6.43 | 141 | 55.2 | 900 | 1330 | 450 | *
2015-06-10 | 7:49 | BB04192 | Edgewood Shoals Surface | BB04178 | BAY | 0.5 | 24.63 | 18.42 | 7.88 | [8 empty] | 17.52 |  | 4.679
2015-06-10 | 8:00 | BB04193 | Edgewood Shoals Bottom | BB04178 | BAY | [12 empty] | 10.58 |  | 2.159
2015-06-10 | 8:20 | BB04194 | Nutrient Blank | BB04194 | RIVER |  |  |  |  | <6.0 | <1.50 | <7.0 | <5.00 | <20 | <200.0 | <100.0
2015-06-10 | 9:10 | BB04195 | Blackstone River @ Slater Mill | BB04194 | RIVER |  |  | 19.67 | 7.92 | 733.0 | 13.9 | 60.10 | 18.0 | 2200 | 1200 | 1060 | *
2015-06-10 | 9:10 | BB04196 | Blackstone River @ Slater Mill (Duplicate) | BB04194 | RIVER |  |  | 19.67 | 7.92 | 736.0 | 13.9 | 55.20 | 17.5 | 2130 | 1180 | 1040 | *
2015-06-10 | 14:45 | BB04197 | Pawtuxet River @ Broad St. | BB04194 | RIVER |  |  | 19.98 | 8.16 | 564.0 | 8.47 | <7.0 | 22.8 | 1480 | 1190 | 886.0 | *
2015-06-10 | 11:00 | BB04198 | Woonasquatucket River @ Valley St. | BB04194 | RIVER |  |  | 19.87 | 7.27 | 634.0 | 5.89 | 16.80 | <5.00 | 1520 | 875.0 | 843.0 | *
2015-06-10 | 10:35 | BB04199 | Woonasquatucket River @ Manton Ave. | BB04194 | RIVER |  |  | 20.25 | 7.44 | 530.0 | 5.95 | 61.10 | <5.00 | 1380 | 854.0 | 795.0 | *
2015-06-10 | 11:28 | BB04200 | Moshassuck River @ Mill St. | BB04194 | RIVER |  |  | 18.42 | 7.24 | 576.0 | 13.8 | 84.80 | <5.00 | 2920 | 810.0 | 893.0 | *
2015-06-10 | 8:25 | BB04201 | Moshassuck River @ Higginson Ave. | BB04194 | RIVER |  |  | 19.69 | 7.32 | 152.0 | 5.00 | 55.80 | 7.42 | 1700 | 535.0 | 445.0 | *
2015-06-10 | 14:10 | BB04202 | Ten Mile River @ Omega Pond | BB04194 | RIVER |  |  | 19.68 | 8.04 | 450.0 | 12.7 | 17.70 | 10.9 | 801.0 | 1160 | 771.0 | *
2015-06-24 | 9:13 | BB05315 | Nutrient Blank | BB05315 | BAY |  |  |  |  | <6.0 | <1.50 | <7.0 | <5.00 | <20 | <200.0 | <100.0
2015-06-24 | 8:35 | BB05316 | Conimicut Point Surface | BB05315 | BAY | 0.5 | 24.04 | 21.53 | 7.98 | <6.0 | <1.5 | <7.0 | 36.5 | 664 | 617 | 179 | * | 40.71 |  | 24.19
2015-06-24 | 12:49 | BB05317 | Edgewood Yacht Club Surface | BB05315 | BAY | 0.5 | 22.69 | 22.71 | 8.18 | 42.6 | 3.39 | <7.0 | 70.2 | 772 | 728 | 319 | * | 62.63 |  | 25.45
2015-06-24 | 12:49 | BB05318 | Edgewood Yacht Club Surface (Duplicate) | BB05315 | BAY | 0.5 | 22.69 | 22.71 | 8.18 | 42.5 | 3.33 | <7.0 | 34.2 | 781 | 816 | 229 | * | 50.34 |  | 25.82
2015-06-24 | 13:13 | BB05319 | Pomham Rocks Surface | BB05315 | BAY | 0.5 | 19.61 | 22.67 | 7.98 | 140 | 5.87 | <7.0 | 48.9 | 923 | 589 | 338 | * | 23.99 |  | 6.618
2015-06-24 | 14:25 | BB05320 | India Point Park Surface | BB05315 | BAY | 0.5 | 21.28 | 21.75 | 8.03 | 167 | 9.59 | 9.53 | 56.3 | 1000 | 652 | 444 | * | 37.95 |  | 6.69
2015-06-24 | 8:57 | BB05321 | Bullock Reach Buoy Surface | BB05315 | BAY | 0.5 | 23.21 | 21.68 | 8.05 | <6.0 | <1.5 | <7.0 | 21.8 | 742 | 541 | 177 | * | 29.31 |  | 16.78
2015-06-24 | 9:44 | BB05322 | Pawtuxet Cove Surface | BB05315 | BAY | 0.5 | 8.74 | 22.49 | 7.57 | 528 | 8.19 | 74.4 | 31.6 | 1680 | 758 | 849 | * | 6.2 |  | 4.075
2015-06-24 | 10:01 | BB05323 | Edgewood Shoals Surface | BB05315 | BAY | 0.5 | 23.37 | 22.07 | 8.04 | <6.0 | <1.5 | <7.0 | 21.9 | 682 | 380 | 249 | * | 14.37 |  | 8.088
2015-06-24 | 10:06 | BB05324 | Edgewood Shoals Bottom | BB05315 | BAY |  |  |  |  | 19.8 | 1.69 | 62.7 | 66 | 906 | 351 | 236 | * | 8.625 |  | 4.776
2015-06-24 | 13:55 | BB05325 | Phillipsdale Landing Surface | BB05315 | BAY | 0.5 | 3.58 | 25.41 | 8.27 | 562 | 15.2 | 60.2 | 127 | 1450 | 1010 | 871 | * | 26.35 |  | 4.624
2015-06-24 | 13:05 | BB05413 | Nutrient Blank | BB05413 | RIVER |  |  |  |  | <6.0 | <1.50 | <7.0 | <5.00 | <20 | <200.0 | <100.0
2015-06-24 | 8:30 | BB05414 | Blackstone River @ Slater Mill | BB05413 | RIVER |  |  | 22.91 | 7.36 | 483 | 8.47 | 51.1 | 33.8 | 1640 | 797 | 799 | *
2015-06-24 | 10:45 | BB05415 | Blackstone River @ Stateline | BB05413 | RIVER |  |  | 23.02 | 7.22 | 414 | 6.72 | 10.1 | 24.5 | 1850 | 838 | 694 | *
2015-06-24 | 9:35 | BB05416 | Blackstone River @ Bikepath Bridge | BB05413 | RIVER |  |  | 23.2 | 7.33 | 499 | 9.58 | 38.7 | 30.4 | 1700 | 840 | 818 | *
2015-06-24 | 14:55 | BB05417 | Pawtuxet River @ Broad St. | BB05413 | RIVER |  |  | 20.42 | 6.59 | 668 | 9.77 | 52.9 | 22.9 | 1880 | 1010 | 958 | *
2015-06-24 | 14:55 | BB05418 | Pawtuxet River @ Broad St. (Duplicate) | BB05413 | RIVER |  |  | 20.42 | 6.59 | 667 | 9.73 | 51.9 | 23 | 1990 | 940 | 960 | *
2015-06-24 | 13:35 | BB05419 | Woonasquatucket River @ Valley St. | BB05413 | RIVER |  |  | 24.13 | 7.39 | 417 | 4.9 | 25 | 6.29 | 1460 | 606 | 630 | *
2015-06-24 | 12:45 | BB05420 | Woonasquatucket River @ Manton Ave. | BB05413 | RIVER |  |  | 24.6 | 7.35 | 325 | 4.99 | 40.8 | 6.42 | 1370 | 561 | 586 | *
2015-06-24 | 14:10 | BB05956 | Moshassuck River @ Mill St. | BB05413 | RIVER |  |  | 22.05 | 7.23 | 400 | 9.28 | 79.7 | 5.2 | 2750 | 644 | 718 | *
2015-06-24 | 13:45 | BB05423 | Nutrient Blank | BB05423 | RIVER |  |  |  |  | 6.25 | <1.50 | <7.0 | <5.00 | <20 | <200.0 | <100.0
2015-06-24 | 13:30 | BB05424 | Taunton River @ Berkley Bridge | BB05423 | RIVER |  |  | 23.01 | 7.88 | 959 | 23.5 | 92.7 | 63.7 | 2560 | 1470 | 1410 | *
2015-06-24 | 14:45 | BB05425 | Ten Mile River @ Central Ave. | BB05423 | RIVER |  |  | 22.92 | 7.48 | 865 | 14.2 | 56.5 | 21.8 | 2730 | 1300 | 1280 | *
2015-06-24 | 10:05 | BB05426 | Ten Mile River @ Omega Pond | BB05423 | RIVER |  |  | 21.67 | 7.07 | 235 | 9.65 | 91.8 | 8.68 | 533 | 809 | 646 | *
2015-06-24 | 10:05 | BB05427 | Ten Mile River @ Omega Pond (Duplicate) | BB05423 | RIVER |  |  | 21.67 | 7.07 | 236 | 9.84 | 94.6 | 9.17 | 492 | 779 | 652 | *
2015-07-08 | 9:47 | BB06596 | Nutrient Blank | BB06596 | BAY |  |  |  |  | 11.9 | <1.50 | <7.0 | <5.00 | <20 | <200.0 | <100.0
2015-07-08 | 9:15 | BB06597 | Conimicut Point Surface | BB06596 | BAY | 0.5 | 26.67 | 23.58 | 7.69 | 15.5 | <1.5 | <7.0 | 41.4 | 551 | 424 | 148 | * | 3.334 |  | 1.588
2015-07-08 | 9:20 | BB06598 | Conimicut Point Bottom | BB06596 | BAY |  |  |  |  | 46.7 | <1.5 | 33.7 | 34.2 | 528 | 412 | 115 | *
2015-07-08 | 13:00 | BB06599 | Edgewood Yacht Club Surface | BB06596 | BAY | 0.5 | 24.3 | 24.19 | 7.69 | 9.55 | <1.5 | <7.0 | 59.6 | 844 | 620 | 227 | * | 8.496 |  | 2.162
2015-07-08 | 13:00 | BB06600 | Edgewood Yacht Club Surface (Duplicate) | BB06596 | BAY | 0.5 | 24.3 | 24.19 | 7.69 | 7.94 | <1.5 | <7.0 | 61.8 | 859 | 613 | 340 | * | 10.49 |  | 2.676
2015-07-08 | 13:10 | BB06601 | Edgewood Yacht Club Bottom | BB06596 | BAY |  |  |  |  | 13.5 | <1.5 | 55.8 | 64.1 | 722 | 506 | 307 | *
2015-07-08 | 13:25 | BB06602 | Pomham Rocks Surface | BB06596 | BAY | 0.5 | 23.99 | 24.28 | 7.67 | 6.92 | <1.5 | <7.0 | 61.8 | 846 | 653 | 243 | * | 13.55 |  | 2.4
2015-07-08 | 13:30 | BB06603 | Pomham Rocks Bottom | BB06596 | BAY |  |  |  |  | 18 | <1.5 | 65.7 | 60 | 671 | 431 | 182 | *
2015-07-08 | 13:55 | BB06604 | India Point Park Surface | BB06596 | BAY | 0.5 | 21.66 | 25.52 | 7.47 | 144 | 6.09 | 33.5 | 95.4 | 1080 | 735 | 332 | * | 10.44 |  | 2.146
2015-07-08 | 2:05 | BB06605 | India Point Park Bottom | BB06596 | BAY |  |  |  |  | 44.3 | 1.65 | 83.3 | 89.4 | 941 | 566 | 247 | *
2015-07-08 | 9:31 | BB06606 | Bullock Reach Buoy Surface | BB06596 | BAY | 0.5 | 25.62 | 23.7 | 7.67 | 27.9 | <1.5 | <7.0 | 54.5 | 735 | 551 | 155 | * | 2.162 |  | 2.132
2015-07-08 | 9:40 | BB06607 | Bullock Reach Buoy Bottom | BB06596 | BAY |  |  |  |  | 9.7 | <1.5 | 22 | 36.5 | 445 | 417 | 122 | *
2015-07-08 | 8:52 | BB06608 | Pawtuxet Cove Surface | BB06596 | BAY | 0.5 | 11.38 | 23.38 | 7.2 | 754 | 9.37 | 84.8 | 50.9 | 1680 | 1330 | 991 | * | 7.772 |  | 2.067
2015-07-08 | 8:56 | BB06609 | Pawtuxet Cove Bottom | BB06596 | BAY |  |  |  |  | 85.7 | <1.5 | 30.3 | 59.7 | 928 | 691 | 357 | *
2015-07-08 | 8:37 | BB06610 | Edgewood Shoals Surface | BB06596 | BAY | 0.5 | 24.27 | 23.51 | 7.68 | [8 empty] | 8.157 |  | 2.705
2015-07-08 | 8:40 | BB06611 | Edgewood Shoals Bottom | BB06596 | BAY | [12 empty] | 5.345 |  | 5.098
2015-07-08 | 13:45 | BB06644 | Nutrient Blank | BB06644 | RIVER |  |  |  |  | <6.0 | <1.50 | <7.0 | <5.00 | <20 | <200.0 | <100.0
2015-07-08 | 10:50 | BB06647 | Pawtuxet River @ Broad St. | BB06644 | RIVER |  |  | 21.93 | 7.74 | 1060 | 13 | 40.7 | 18.3 | 2040 | 1520 | 1380 | *
2015-07-08 | 10:20 | BB06648 | Woonasquatucket River @ Valley St. | BB06644 | RIVER |  |  | 22.46 | 7.94 | 533 | 3.49 | 10.2 | <5.00 | 1170 | 788 | 714 | *
2015-07-08 | 9:50 | BB06649 | Woonasquatucket River @ Manton Ave. | BB06644 | RIVER |  |  | 23.1 | 8.02 | 458 | 5.39 | 39.5 | 5.75 | 1120 | 812 | 789 | *
2015-07-08 | 13:17 | BB06651 | Moshassuck River @ Higginson Ave. | BB06644 | RIVER |  |  | 22.33 | 7.77 | 147 | 3.05 | 42.5 | 12.8 | 1620 | 374 | 350 | *
2015-07-09 | 13:45 | BB06612 | Phillipsdale Landing Surface |  | BAY | 0.5 | 14.18 | 25.34 | 7.37 | 291 | 11 | 66 | 149 | 1540 | 1100 | 551 | * | 18.55 |  | 6.054
2015-07-09 | 14:00 | BB06613 | Phillipsdale Landing Bottom |  | BAY |  |  |  |  | 60.2 | 4.3 | 146 | 118 | 1080 | 662 | 292 | *
2015-07-09 | 13:05 | BB06645 | Blackstone River @ Slater Mill |  | RIVER |  |  | 23.29 | 7.89 | 671 | 3.83 | 20.3 | 18.1 | 1480 | 964 | 900 | *
2015-07-09 | 13:05 | BB06646 | Blackstone River @ Slater Mill (Duplicate) |  | RIVER |  |  | 23.29 | 7.89 | 645 | 3.94 | 19.1 | 18.1 | 1550 | 1000 | 894 | *
2015-07-09 | 15:16 | BB06650 | Moshassuck River @ Mill St. |  | RIVER |  |  | 21.8 | 8 | 443 | 9.18 | 72.2 | <5.00 | 2860 | 703 | 670 | *
2015-07-09 | 13:50 | BB06652 | Ten Mile River @ Omega Pond |  | RIVER |  |  | 24.47 | 7.12 | 190 | 8.51 | 56.7 | 8.67 | 1070 | 714 | 534 | *
2015-07-22 | 13:05 | BB07989 | Nutrient Blank | BB07989 | BAY |  |  |  |  | 17.4 | <1.5 | <7.0 | <5 | <20 | <200.0 | <100.0
2015-07-22 | 9:25 | BB07990 | Conimicut Point Surface | BB07989 | BAY | 0.5 | 26.05 | 24.42 | 7.42 | 13.5 | <1.5 | <7.0 | 74.9 | 1290 | 578 | 243 | * | 28.32 |  | 4.517
2015-07-22 | 15:15 | BB07991 | Edgewood Yacht Club Surface | BB07989 | BAY | 0.5 | 27.51 | 24.87 | 7.4 | 8.16 | <1.5 | <7.0 | 115 | 1510 | 592 | 235 | * | 28.75 |  | 6.215
2015-07-22 | 15:15 | BB07992 | Edgewood Yacht Club Surface (Duplicate) | BB07989 | BAY | 0.5 | 27.51 | 24.87 | 7.4 | 13.3 | <1.5 | <7.0 | 112 | 1500 | 659 | 207 | * | 28.65 |  | 6.308
2015-07-22 | 13:25 | BB07993 | Pomham Rocks Surface | BB07989 | BAY | 0.5 | 26.26 | 24.21 | 7.25 | 74.7 | 7.25 | 68.9 | 132 | 1480 | 608 | 360 | * | 9.069 |  | 2.667
2015-07-22 | 13:50 | BB07994 | India Point Park Surface | BB07989 | BAY | 0.5 | 27.31 | 24.31 | 7.34 | 49.8 | 6.73 | 56.1 | 122 | 1380 | 606 | 291 | * | 23.15 |  | 4.222
2015-07-22 | 8:30 | BB07995 | Bullock Reach Buoy Surface | BB07989 | BAY | 0.5 | 26.22 | 24.33 | 7.41 | <6.0 | <1.5 | <7.0 | 84.8 | 1330 | 589 | 302 | * | 25.19 |  | 4.928
2015-07-22 | 13:06 | BB07996 | Pawtuxet Cove Surface | BB07989 | BAY | 0.5 | 15.77 | 25.6 | 8.02 | 490 | 11 | 11.5 | 56.3 | 1980 | 1270 | 789 | * | 24.13 |  | 2.557
2015-07-22 | 14:25 | BB07999 | Phillipsdale Landing Surface | BB07989 | BAY | 0.5 | 14.4 | 26.48 | 8.89 | 151 | 7.89 | <7.0 | 379 | 2040 | 2090 | 435 | * | 262.1 |  | -4.956
2015-07-22 | 9:55 | BB08462 | Edgewood Shoals Surface | BB07989 | BAY | 0.5 | 26.07 | 24.17 | 7.47 | 9.69 | <1.5 | <7.0 | 113 | 1460 | 612 | 198 | * | 14.45 |  | 3.331
2015-07-22 | 10:00 | BB08463 | Edgewood Shoals Bottom | BB07989 | BAY |  |  |  |  | 27.2 | 7.54 | 159 | 119 | 1500 | 687 | 358 | * | 9.135 |  | 12.72
2015-07-22 | 14:00 | BB08000 | Nutrient Blank | BB08000 | RIVER |  |  |  |  | <6.0 | <1.5 | <7.0 | <5 | <20 | <200.0 | <100.0
2015-07-22 | 8:30 | BB08001 | Blackstone River @ Slater Mill | BB08000 | RIVER |  |  | 25.04 | 8.13 | 517 | 4.24 | <7.0 | 16.7 | 733 | 881 | 879 | *
2015-07-22 | 10:30 | BB08002 | Blackstone River @ Stateline | BB08000 | RIVER |  |  | 25.01 | 7.68 | 583 | 5.69 | <7.0 | 12.2 | 1100 | 1160 | 954 | *
2015-07-22 | 9:20 | BB08003 | Blackstone River @ Bikepath Bridge | BB08000 | RIVER |  |  | 25.79 | 7.63 | 710 | 5.32 | <7.0 | 39.5 | 1090 | 1260 | 1020 | *
2015-07-22 | 14:53 | BB08004 | Pawtuxet River @ Broad St. | BB08000 | RIVER |  |  | 25.68 | 7.45 | 28.2 | 4.87 | <7.0 | 129 | 871 | 647 | 255 | *
2015-07-22 | 14:20 | BB08005 | Woonasquatucket River @ Valley St. | BB08000 | RIVER |  |  | 25.5 | 7.71 | 601 | 3.72 | <7.0 | 5.97 | 1370 | 788 | 765 | *
2015-07-22 | 13:45 | BB08006 | Moshassuck River @ Mill St. | BB08000 | RIVER |  |  | 22.18 | 7.6 | 598 | 16.9 | 36.9 | 8.33 | 3920 | 752 | 924 | *
2015-07-22 | 13:45 | BB08007 | Moshassuck River @ Mill St. (Duplicate) | BB08000 | RIVER |  |  | 22.18 | 7.6 | 606 | 16.9 | 38.1 | 8.77 | 3960 | 950 | 792 | *
2015-07-22 | 13:15 | BB08008 | Moshassuck River @ Higginson Ave. | BB08000 | RIVER |  |  | 22.68 | 7.32 | 210 | 3.45 | <7.0 | 16.9 | 3060 | 536 | 423 | *
2015-07-22 | 13:25 | BB08090 | Nutrient Blank | BB08090 | RIVER |  |  |  |  | <6.0 | <1.5 | NM | <5 | <20 | <200.0 | <100.0
2015-07-22 | 13:15 | BB08091 | Warren Reservoir/Kickemuit River | BB08090 | RIVER |  |  | 23.78 | 8.39 | 17.1 | 2.4 | <7.0 | 9.74 | 771 | 866 | 624 | *
2015-07-22 | 13:40 | BB08092 | Coles River @ Milford Rd. | BB08090 | RIVER |  |  | 23.96 | 7.92 | 425 | 11.6 | 109 | 33.6 | 1420 | 1580 | 1090 | *
2015-07-22 | 14:00 | BB08093 | Palmer River @ Rt. 6 | BB08090 | RIVER |  |  | 26.29 | 6.93 | <6.0 | 1.65 | <7.0 | 46.6 | 1100 | 1080 | 358 | *
2015-07-22 | 14:20 | BB08094 | Runnins River @ River Rd. | BB08090 | RIVER |  |  | 21.3 | 8.3 | 406 | 4.74 | <7.0 | 14 | 4530 | 752 | 789 | *
2015-07-22 | 8:50 | BB08095 | Taunton River @ Berkley Bridge | BB08090 | RIVER |  |  | 24.15 | 8.12 | 815 | 9.61 | <7.0 | 67.6 | 3380 | 1980 | 1250 | *
2015-07-22 | 8:50 | BB08096 | Taunton River @ Berkley Bridge (Duplicate) | BB08090 | RIVER |  |  | 24.15 | 8.12 | 819 | 9.78 | <7.0 | 69.1 | 3030 | 2310 | 1390 | *
2015-07-22 | 10:05 | BB08097 | Ten Mile River @ Omega Pond | BB08090 | RIVER |  |  | 25 | 7.88 | 102 | 7.24 | <7.0 | 12.2 | 1140 | 806 | 455 | *
2015-07-22 | 11:05 | BB08098 | Ten Mile River @ Central Ave. | BB08090 | RIVER |  |  | 22.32 | 7.65 | 1130 | 7.01 | <7.0 | 23.2 | 2280 | 1650 | 1480 | *
2015-08-04 | 9:19 | BB09297 | Nutrient Blank | BB09297 | BAY |  |  |  |  | <6.0 | <1.5 | <7.0 | <5 | <20 | <200.0 | <100.0
2015-08-04 | 8:47 | BB09298 | Conimicut Point Surface | BB09297 | BAY | 0.5 | 29.4 | 24.57 | 7.64 | 15.6 | <1.5 | 19.5 | 67.2 | 1080 | 410 | 222 | * | 5.13 |  | 5.639
2015-08-04 | 8:51 | BB09299 | Conimicut Point Bottom | BB09297 | BAY |  |  |  |  | 8.73 | <1.5 | 48.1 | 55.5 | 1020 | 380 | 194 | *
2015-08-04 | 14:23 | BB09300 | Edgewood Yacht Club Surface | BB09297 | BAY | 0.5 | 27.62 | 25.71 | 7.72 | <6.0 | <1.5 | <7.0 | 85.2 | 1140 | 449 | 192 | * | 10.93 |  | 4.574
2015-08-04 | 14:23 | BB09301 | Edgewood Yacht Club Surface (Duplicate) | BB09297 | BAY | 0.5 | 27.62 | 25.71 | 7.72 | 8.52 | <1.5 | <7.0 | 85.3 | 1140 | 474 | 207 | * | 11.49 |  | 3.643
2015-08-04 | 14:29 | BB09302 | Edgewood Yacht Club Bottom | BB09297 | BAY |  |  |  |  | <6.0 | <1.5 | <7.0 | 81.7 | 1120 | 454 | 188 | *
2015-08-04 | 9:54 | BB09303 | Pomham Rocks Surface | BB09297 | BAY | 0.5 | 27.36 | 25.13 | 7.74 | 19.7 | 2.13 | <7.0 | 115 | 1130 | 514 | 206 | * | 19.99 |  | 4.713
2015-08-04 | 9:58 | BB09304 | Pomham Rocks Bottom | BB09297 | BAY |  |  |  |  | 13.2 | <1.5 | 31.1 | 106 | 1160 | 549 | 226 | *
2015-08-04 | 13:12 | BB09305 | India Point Park Surface | BB09297 | BAY | 0.5 | 26.75 | 25.89 | 7.62 | 38 | 4.97 | 42.1 | 140 | 1200 | 553 | 277 | * | 13.11 |  | 3.616
2015-08-04 | 13:15 | BB09306 | India Point Park Bottom | BB09297 | BAY |  |  |  |  | 27.7 | 4.06 | 88.3 | 139 | 1190 | 457 | 356 | *
2015-08-04 | 9:09 | BB09307 | Bullock Reach Buoy Surface | BB09297 | BAY | 0.5 | 29.11 | 24.68 | 7.61 | 8.42 | <1.5 | 14.3 | 72.3 | 1090 | 450 | 186 | * | 6.474 |  | 4.002
2015-08-04 | 9:13 | BB09308 | Bullock Reach Buoy Bottom | BB09297 | BAY |  |  |  |  | 8.81 | <1.5 | 44.8 | 66.6 | 1100 | 487 | 266 | *
2015-08-04 | 10:13 | BB09309 | Pawtuxet Cove Surface | BB09297 | BAY | 0.5 | 14.21 | 24.52 | 7.25 | 693 | 4.95 | 81.4 | 103 | 1670 | 1190 | 1020 | * | 5.388 |  | 3.423
2015-08-04 | 10:16 | BB09310 | Pawtuxet Cove Bottom | BB09297 | BAY |  |  |  |  | 18.8 | <1.5 | 33 | 90.9 | 1220 | 588 | 299 | *
2015-08-04 | 12:35 | BB09325 | Edgewood Shoals Surface | BB09297 | BAY | 0.5 | 27.62 | 25.59 | 7.72 | [8 empty] | 8.698 |  | 2.558
2015-08-04 | 12:38 | BB09326 | Edgewood Shoals Bottom | BB09297 | BAY | [12 empty] | 2.772 |  | 1.904
2015-08-04 | 8:35 | BB09339 | Nutrient Blank | BB09339 | RIVER |  |  |  |  | <6.0 | <1.5 | <7.0 | <5 | <20 | <200.0 | <100.0
2015-08-04 | 13:36 | BB09313 | Phillipsdale Landing Surface | BB09339 | BAY | 0.5 |  | 26.59 | 7.44 | 71.7 | 8.56 | 86.8 | 242 | 1680 | 645 | 438 | * | 6.438 |  | 1.554
2015-08-04 | 13:41 | BB09314 | Phillipsdale Landing Bottom | BB09339 | BAY |  |  | 25.78 | 7.39 | 77.1 | 10.5 | 126 | 248 | 1650 | 714 | 438 | *
2015-08-04 | 8:25 | BB09340 | Blackstone River @ Slater Mill | BB09339 | RIVER |  |  | 24.31 | 7.3 | 440 | 7.44 | 67.4 | 41.1 | 97.7 | 1050 | 781 | *
2015-08-04 | 8:32 | BB09341 | Blackstone River @ Slater Mill (Duplicate) | BB09339 | RIVER |  |  | 24.31 | 7.3 | 439 | 7.63 | 63.4 | 41.8 | 110 | 1050 | 805 | *
2015-08-04 | 14:24 | BB09342 | Pawtuxet River @ Broad St. | BB09339 | RIVER |  |  | 22.92 | 7.71 | 1160 | 19.3 | <7.0 | 108 | 1700 | 1780 | 1650 | *
2015-08-04 | 10:46 | BB09343 | Woonasquatucket River @ Valley St. | BB09339 | RIVER |  |  | 21.26 | 7.28 | 682 | 10.4 | 67.6 | 38.1 | 815 | 1340 | 1170 | *
2015-08-04 | 10:28 | BB09344 | Woonasquatucket River @ Manton Ave. | BB09339 | RIVER |  |  | 24.21 | 7.42 | 559 | 7.26 | 33.6 | 11.6 | 524 | 879 | 825 | *
2015-08-04 | 10:06 | BB09345 | Moshassuck River @ Mill St. | BB09339 | RIVER |  |  | 22.41 | 7.4 | 767 | 32.9 | 1100 | 102 | 1010 | 3190 | 2160 | *
2015-08-04 | 9:10 | BB09346 | Moshassuck River @ Higginson Ave. | BB09339 | RIVER |  |  | 19.46 | 7.64 | 375 | 10.8 | 102 | 30.5 | 3120 | 845 | 809 | *
2015-08-04 | 12:54 | BB09347 | Ten Mile River @ Omega Pond | BB09339 | RIVER |  |  | 25.62 | 7.88 | 73.5 | 4.92 | 55.6 | 21.4 | 1390 | 674 | 463 | *
2015-08-19 | 8:55 | BB11061 | Nutrient Blank | BB11061 | BAY |  |  |  |  | <6.0 | <1.5 | <7.0 | <5 | <20 | <200.0 | <100.0
2015-08-19 | 8:08 | BB11062 | Conimicut Point Surface | BB11061 | BAY | 0.5 | 28.41 | 25.86 | 7.86 | 8.87 | <1.5 | <7.0 | 47.4 | 1030 | 485 | 344 | * | 13.75 |  | 4.148
2015-08-19 | 9:57 | BB11063 | Edgewood Yacht Club Surface | BB11061 | BAY | 0.5 | 26.17 | 26.46 | 7.8 | 7.79 | <1.5 | <7.0 | 95.3 | 1180 | 597 | 232 | * | 12.08 |  | 4.09
2015-08-19 | 9:57 | BB11064 | Edgewood Yacht Club Surface (Duplicate) | BB11061 | BAY | 0.5 | 26.17 | 26.46 | 7.8 | <6.0 | <1.5 | <7.0 | 95.3 | 1170 | 607 | 226 | * | 16.77 |  | 6.227
2015-08-19 | 9:14 | BB11065 | Pomham Rocks Surface | BB11061 | BAY | 0.5 | 26.04 | 26.14 | 7.72 | 42.6 | 2.66 | <7.0 | 117 | 1210 | 630 | 282 | * | 19.91 |  | 5.659
2015-08-19 | 13:24 | BB11066 | India Point Park Surface | BB11061 | BAY | 0.5 | 23.66 | 27.76 | 7.84 | 128 | 12.9 | <7.0 | 160 | 804 | 942 | 363 | * | 44.71 |  | 3.284
2015-08-19 | 8:26 | BB11067 | Bullock Reach Buoy Surface | BB11061 | BAY | 0.5 | 28.08 | 26.12 | 7.82 | 7.34 | <1.5 | <7.0 | 55.5 | 1100 | 571 | 232 | * | 0.9808 |  | 0.3435
2015-08-19 | 14:00 | BB11068 | Pawtuxet Cove Surface | BB11061 | BAY | 0.5 | 14.77 | 27.55 | 7.55 | 363 | 2.43 | 16.6 | 60.6 | 1660 | 940 | 660 | * | 13.53 |  | 4.231
2015-08-19 | 9:32 | BB11069 | Edgewood Shoals Surface | BB11061 | BAY | 0.5 | 26.36 | 26.37 | 7.8 | 6.72 | <1.5 | <7.0 | 81 | 1230 | 604 | 242 | * | 20.29 |  | 5.497
2015-08-19 | 9:34 | BB11070 | Edgewood Shoals Bottom | BB11061 | BAY |  |  |  |  | <6.0 | <1.5 | 155 | 243 | 2000 | 696 | 236 | * | 8.139 |  | 16.87
2015-08-19 | 12:56 | BB11071 | Phillipsdale Landing Surface | BB11061 | BAY | 0.5 | 13.87 | 27.7 | 7.36 | 434 | 18.6 | 325 | 261 | 1670 | 1590 | 1240 | * | 12.94 |  | 2.946
2015-08-19 | 8:01 | BB11072 | Nutrient Blank | BB11072 | RIVER |  |  |  |  | <6.0 | <1.5 | <7.0 | <5 | <20 | <200.0 | <100.0
2015-08-19 | 8:27 | BB11073 | Blackstone River @ Slater Mill | BB11072 | RIVER |  |  | 25.63 | 7.37 | 796 | 6.33 | 50.1 | 31.4 | 1200 | 1190 | 1140 | *
2015-08-19 | 9:48 | BB11074 | Blackstone River @ Stateline | BB11072 | RIVER |  |  | 25.21 | 7.39 | 897 | 15 | 9.39 | 52.8 | 1020 | 1290 | 1270 | *
2015-08-19 | 9:03 | BB11075 | Blackstone River @ Bikepath Bridge | BB11072 | RIVER |  |  | 26.48 | 7.27 | 980 | 6.08 | 28.7 | 37.9 | 911 | 1270 | 1270 | *
2015-08-19 | 10:51 | BB11076 | Pawtuxet River @ Broad St. | BB11072 | RIVER |  |  | 26.58 | 7.5 | 1030 | 4.75 | 25.7 | 42.4 | 2150 | 1570 | 813 | *
2015-08-19 | 13:30 | BB11077 | Woonasquatucket River @ Valley St. | BB11072 | RIVER |  |  | 25.71 | 7.8 | 711 | 3.61 | <7.0 | 6.15 | 1290 | 852 | 967 | *
2015-08-19 | 13:30 | BB11078 | Woonasquatucket River @ Valley St. | BB11072 | RIVER |  |  | 25.71 | 7.8 | 711 | 3.17 | <7.0 | 5.88 | 1310 | 862 | 889 | *
2015-08-19 | 12:58 | BB11079 | Woonasquatucket River @ Manton Ave. | BB11072 | RIVER |  |  | 21.21 | 7.28 | 608 | 5.35 | 15.6 | 5.43 | 808 | 789 | 846 | *
2015-08-19 | 14:25 | BB11080 | Moshassuck River @ Mill St. | BB11072 | RIVER |  |  | 23.52 | 7.63 | 553 | 12.4 | 28 | 9.81 | 4220 | 669 | 739 | *
2015-08-19 | 13:39 | BB11081 | Nutrient Blank | BB11081 | RIVER |  |  |  |  | <6.0 | <1.5 | <7.0 | <5 | <20 | <200.0 | <100.0
2015-08-19 | 10:44 | BB11082 | Warren Reservoir/Kickemuit River | BB11081 | RIVER |  |  | 23.7 | 7.18 | <6.0 | <1.5 | 7.58 | 7.88 | 567 | 3280 | 498 | *
2015-08-19 | 10:20 | BB11083 | Coles River @ Milford Rd. | BB11081 | RIVER |  |  | 24.17 | 8.07 | 148 | 4.44 | 60.3 | 21.2 | 2770 | 673 | 817 | *
2015-08-19 | 11:05 | BB11084 | Palmer River @ Rt. 6 | BB11081 | RIVER |  |  | 26.06 | 6.68 | <6.0 | <1.5 | <7.0 | 21 | 958 | 858 | 337 | *
2015-08-19 | 11:30 | BB11085 | Runnins River @ River Rd. | BB11081 | RIVER |  |  | 21.44 | 8 | 470 | 4.34 | 27.6 | 10.6 | 4620 | 709 | 778 | *
2015-08-19 | 9:00 | BB11086 | Taunton River @ Berkley Bridge | BB11081 | RIVER |  |  | 25.37 | 7.31 | 669 | 11.9 | 82.9 | 53.9 | 1670 | 1630 | 1360 | *
2015-08-19 | 9:00 | BB11087 | Taunton River @ Berkley Bridge (Duplicate) | BB11081 | RIVER |  |  | 25.37 | 7.31 | 903 | 12 | 81.1 | 55.1 | 1780 | 1620 | 1390 | *
2015-08-19 | 13:33 | BB11088 | Ten Mile River @ Omega Pond | BB11081 | RIVER |  |  | 26.29 | 8.26 | <6.0 | <1.5 | <7.0 | 8.92 | 890 | 644 | 366 | *
2015-08-19 | 14:12 | BB11089 | Ten Mile River @ Central Ave. | BB11081 | RIVER |  |  | 24.47 | 7.83 | 1350 | 6.91 | 22.2 | 22.4 | 1880 | 1810 | 1870 | *
2015-09-02 | 10:12 | BB12056 | Nutrient Blank | BB12056 | BAY |  |  |  |  | <6.0 | <1.5 | <7.0 | <5 | <20 | <200.0 | <100.0
2015-09-02 | 8:57 | BB12057 | Conimicut Point Surface | BB12056 | BAY | 0.5 | 30.13 | 24.15 | 7.17 | 12.4 | 2.22 | 29.2 | 82 | 1430 | 467 | 369 | * | 11.45 |  | 3.331
2015-09-02 | 9:00 | BB12058 | Conimicut Point Bottom | BB12056 | BAY |  |  |  |  | 8.04 | <1.5 | 43.8 | 55.5 | 1260 | 450 | 295 | *
2015-09-02 | 14:38 | BB12059 | Edgewood Yacht Club Surface | BB12056 | BAY | 0.5 | 29.3 | 25.28 | 7.15 | 32.5 | 4.02 | 26.7 | 110 | 1630 | 547 | 316 | * | 15.05 |  | 2.585
2015-09-02 | 14:38 | BB12060 | Edgewood Yacht Club Surface (Duplicate) | BB12056 | BAY | 0.5 | 29.3 | 25.28 | 7.15 | 28.8 | 3.01 | 27.7 | 101 | 1620 | 581 | 301 | * | 34.96 |  | 3.752
2015-09-02 | 14:49 | BB12061 | Edgewood Yacht Club Bottom | BB12056 | BAY |  |  |  |  | 29.9 | 3.67 | 108 | 120 | 1640 | 559 | 351 | *
2015-09-02 | 14:17 | BB12062 | Pomham Rocks Surface | BB12056 | BAY | 0.5 | 29.06 | 25.14 | 7.12 | 53.3 | 5.2 | 11.3 | 125 | 1590 | 631 | 331 | * | 34.72 |  | 4.252
2015-09-02 | 14:24 | BB12063 | Pomham Rocks Bottom | BB12056 | BAY |  |  |  |  | 24.6 | 2.83 | 107 | 113 | 1590 | 537 | 354 | *
2015-09-02 | 13:41 | BB12064 | India Point Park Surface | BB12056 | BAY | 0.5 | 28.51 | 25.62 | 7.02 | 61.7 | 8.07 | 117 | 158 | 1600 | 742 | 403 | * | 18.33 |  | 4.181
2015-09-02 | 13:50 | BB12065 | India Point Park Bottom | BB12056 | BAY |  |  |  |  | 56.5 | 7.72 | 152 | 160 | 1630 | 581 | 471 | *
2015-09-02 | 9:22 | BB12066 | Bullock Reach Buoy Surface | BB12056 | BAY | 0.5 | 30.34 | 24.43 | 7.09 | 13 | 2 | 28 | 81.7 | 1440 | 502 | 296 | * | 9.448 |  | 3.005
2015-09-02 | 9:29 | BB12067 | Bullock Reach Buoy Bottom | BB12056 | BAY |  |  |  |  | 7.58 | 1.9 | 37.7 | 70.4 | 1360 | 425 | 261 | *
2015-09-02 | 13:12 | BB12068 | Pawtuxet Cove Surface | BB12056 | BAY | 0.5 | 24.1 | 25.29 | 7.04 | 129 | 3.58 | <7.0 | 79.2 | 1690 | 830 | 406 | * | 37.81 |  | 5.422
2015-09-02 | 13:18 | BB12069 | Pawtuxet Cove Bottom | BB12056 | BAY |  |  |  |  | 33 | 4.57 | 72.4 | 120 | 1690 | 601 | 354 | *
2015-09-02 | 8:30 | BB12070 | Edgewood Shoals Surface | BB12056 | BAY | 0.5 | 29.46 | 24.33 | 6.98 | [8 empty] | 15.46 |  | 4.408
2015-09-02 | 8:34 | BB12145 | Edgewood Shoals Bottom | BB12056 | BAY | [12 empty] | 5.809 |  | 2.797
2015-09-02 | 8:03 | BB12136 | Nutrient Blank | BB12136 | RIVER |  |  |  |  | <6.0 | <1.5 | <7.0 | <5 | <20 | <200.0 | <100.0
2015-09-02 | 9:33 | BB12072 | Phillipsdale Landing Surface | BB12136 | BAY |  |  | 24.97 | 6.78 | 157 | 18.3 | 268 | 232 | 1630 | 946 | 728 | * | 5.678 |  | 4.133
2015-09-02 | 9:46 | BB12073 | Phillipsdale Landing Bottom | BB12136 | BAY |  |  | 24.94 | 6.92 | 142 | 18.1 | 266 | 230 | 1650 | 937 | 629 | *
2015-09-02 | 14:11 | BB12137 | Blackstone River @ Slater Mill | BB12136 | RIVER |  |  | 25.37 | 7.57 | 1050 | 6.49 | 56.7 | 40.3 | 1400 | 1310 | 1360 | *
2015-09-02 | 8:09 | BB12138 | Pawtuxet River @ Broad St. | BB12136 | RIVER |  |  | 20.43 | 6.72 | 1120 | 5.12 | 129 | 115 | 2440 | 1840 | 1530 | *
2015-09-02 | 8:09 | BB12139 | Pawtuxet River @ Broad St. (Duplicate) | BB12136 | RIVER |  |  | 20.43 | 6.72 | 1130 | 5.09 | 129 | 110 | 2440 | 1860 | 1540 | *
2015-09-02 | 13:06 | BB12140 | Woonasquatucket River @ Valley St. | BB12136 | RIVER |  |  | 23.64 | 7.55 | 638 | 2.52 | <7.0 | 6.31 | 1890 | 784 | 745 | *
2015-09-02 | 12:47 | BB12141 | Woonasquatucket River @ Manton Ave. | BB12136 | RIVER |  |  | 24.18 | 7.62 | 502 | 4.23 | <7.0 | 5.61 | 975 | 666 | 712 | *
2015-09-02 | 13:43 | BB12142 | Moshassuck River @ Mill St. | BB12136 | RIVER |  |  | 21.83 | 7.53 | 730 | 11.1 | 37.9 | 12.7 | 5240 | 917 | 1010 | *
2015-09-02 | 10:36 | BB12143 | Moshassuck River @ Higginson Ave. | BB12136 | RIVER |  |  | 18.04 | 7.9 | 365 | 5.23 | 58.4 | 23 | 5900 | 461 | 495 | *
2015-09-02 | 9:01 | BB12144 | Ten Mile River @ Omega Pond | BB12136 | RIVER |  |  | 24.76 | 7.17 | <6.0 | <1.5 | <7.0 | 5.73 | 477 | 439 | 582 | *
2015-09-16 | 8:27 | BB13364 | Nutrient Blank | BB13364 | BAY |  |  |  |  | <6.0 | <1.5 | <7.0 | <5 | <20 | <200.0 | <100.0
2015-09-16 | 8:42 | BB13365 | Conimicut Point Surface | BB13364 | BAY | 0.5 | 28.64 | 22.19 | 7.44 | 77.3 | 7.81 | 203 | 116 | 1470 | 704 | 474 | * | 7.386 |  | 2.481
2015-09-16 | 14:36 | BB13366 | Edgewood Yacht Club Surface | BB13364 | BAY | 0.5 | 28.15 | 23.97 | 7.36 | 118 | 9.74 | 182 | 141 | 1160 | 719 | 583 | * | 14.78 |  | 3.339
2015-09-16 | 9:54 | BB13367 | Pomham Rocks Surface | BB13364 | BAY | 0.5 | 27.89 | 22.51 | 7.37 | 147 | 10.1 | 250 | 161 | 1140 | 856 | 525 | * | 5.61 |  | 1.705
2015-09-16 | 14:17 | BB13368 | India Point Park Surface | BB13364 | BAY | 0.5 | 25.68 | 23.85 | 7.12 | 190 | 15.1 | 325 | 182 | 1210 | 658 | 855 | * | 3.135 |  | 1.24
2015-09-16 | 9:04 | BB13369 | Bullock Reach Buoy Surface | BB13364 | BAY | 0.5 | 28.1 | 21.69 | 7.4 | 93.9 | 8.18 | 213 | 124 | 1410 | 601 | 516 | * | 5.262 |  | 2.132
2015-09-16 | 9:04 | BB13370 | Bullock Reach Buoy Surface (Duplicate) | BB13364 | BAY | 0.5 | 28.1 | 21.69 | 7.4 | 90.7 | 8.28 | 212 | 123 | 1390 | 662 | 386 | * | 6.212 |  | 2.281
2015-09-16 | 9:34 | BB13371 | Pawtuxet Cove Surface | BB13364 | BAY | 0.5 | 9.48 | 21.71 | 7.02 | 376 | 7.32 | 222 | 67.2 | 1370 | 889 | 771 | * | 3.664 |  | 2.508
2015-09-16 | 12:31 | BB13372 | Edgewood Shoals Surface | BB13364 | BAY | 0.5 | 27.99 | 22.46 | 7.39 | 102 | 9.93 | 205 | 149 | 1520 | 527 | 438 | * | 9.432 |  | 2.338
2015-09-16 | 12:38 | BB13373 | Edgewood Shoals Bottom | BB13364 | BAY |  |  |  |  | 44.8 | 7.04 | 238 | 119 | 1080 | 663 | 256 | *
2015-09-16 | 13:18 | BB13374 | Phillipsdale Landing Surface | BB13364 | BAY | 0.5 | 18.06 | 24.8 | 7.07 | 446 | 12.9 | 375 | 264 | 1640 | 771 | 1150 | * | 9.696 |  | 1.787
2015-09-16 | 13:15 | BB13403 | Nutrient Blank | BB13403 | RIVER |  |  |  |  | <6.0 | <1.5 | <7.0 | <5 | <20 | <200.0 | <100.0
2015-09-16 | 8:55 | BB13404 | Blackstone River @ Slater Mill | BB13403 | RIVER |  |  | 20.93 | 7.61 | 1270 | 6.65 | 54.5 | 39.5 | 1000 | 1690 | 1730 | *
2015-09-16 | 10:15 | BB13405 | Blackstone River @ Stateline | BB13403 | RIVER |  |  | 20.07 | 7.31 | 978 | 7.35 | 39.3 | 25.2 | 1770 | 1370 | 1190 | *
2015-09-16 | 9:25 | BB13406 | Blackstone River @ Bikepath Bridge | BB13403 | RIVER |  |  | 20.99 | 7.32 | 2110 | 13.4 | 63.6 | 56.4 | 1790 | 2730 | 2640 | *
2015-09-16 | 14:20 | BB13407 | Pawtuxet River @ Broad St. | BB13403 | RIVER |  |  | 22.1 | 7.42 | 372 | 4.12 | 12.8 | 14.5 | 1580 | 804 | 622 | *
2015-09-16 | 13:35 | BB13408 | Woonasquatucket River @ Valley St. | BB13403 | RIVER |  |  | 21.24 | 7.58 | 845 | 3.68 | 9.3 | 7.32 | 1840 | 983 | 990 | *
2015-09-16 | 13:05 | BB13409 | Moshassuck River @ Mill St. | BB13403 | RIVER |  |  | 20.84 | 7.3 | 321 | 4.59 | 53.3 | 10.8 | 3090 | 541 | 641 | *
2015-09-16 | 13:05 | BB13410 | Moshassuck River @ Mill St. (Duplicate) | BB13403 | RIVER |  |  | 20.84 | 7.3 | 334 | 4.47 | 54.1 | 11 | 2950 | 578 | 577 | *
2015-09-16 | 12:42 | BB13411 | Moshassuck River @ Higginson Ave. | BB13403 | RIVER |  |  | 20.04 | 7.28 | 255 | 3.51 | 43 | 17.5 | 5200 | 446 | 447 | *
2015-09-16 | 14:30 | BB13412 | Nutrient Blank | BB13412 | RIVER |  |  |  |  | <6.0 | <1.5 | <7.0 | <5 | <20 | <200.0 | <100.0
2015-09-16 | 10:35 | BB13413 | Warren Reservoir/Kickemuit River | BB13412 | RIVER |  |  | 17.35 | 7.19 | <6.0 | <1.5 | <7.0 | 10.3 | 1710 | 2820 | 379 | *
2015-09-16 | 10:05 | BB13414 | Coles River @ Milford Rd. | BB13412 | RIVER |  |  | 19.34 | 7.6 | 954 | 3.89 | 21 | 7.24 | 2510 | 1410 | 1340 | *
2015-09-16 | 11:00 | BB13415 | Palmer River @ Rt. 6 | BB13412 | RIVER |  |  | 20.83 | 7.1 | <6.0 | <1.5 | <7.0 | 7.86 | 1290 | 869 | 374 | *
2015-09-16 | 11:30 | BB13416 | Runnins River @ River Rd. | BB13412 | RIVER |  |  | 17.09 | 7.8 | 568 | 3.98 | 35.9 | 6.77 | 4960 | 834 | 792 | *
2015-09-16 | 8:50 | BB13417 | Taunton River @ Berkley Bridge | BB13412 | RIVER |  |  | 20.28 | 7.25 | 1240 | 12.9 | 120 | 118 | 1860 | 2430 | 2170 | *
2015-09-16 | 8:50 | BB13418 | Taunton River @ Berkley Bridge (Duplicate) | BB13412 | RIVER |  |  | 20.28 | 7.25 | 1700 | 13 | 115 | 119 | 1880 | 2400 | 2210 | *
2015-09-16 | 14:15 | BB13419 | Ten Mile River @ Omega Pond | BB13412 | RIVER |  |  | 22.35 | 6.94 | 197 | 14.6 | 404 | 185 | 1450 | 1330 | 980 | *
2015-09-16 | 13:20 | BB13420 | Ten Mile River @ Central Ave. | BB13412 | RIVER |  |  | 19 | 6.96 | 2200 | 11.4 | 46.7 | 24.1 | 2930 | 2780 | 2680 | *
2015-09-30 | 9:16 | BB14893 | Nutrient Blank | BB14893 | RIVER |  |  |  |  | <6.0 | <1.5 | <7.0 | <5 | <20 | <200.0 | <100.0
2015-09-30 | 12:47 | BB14889 | Phillipsdale Landing Surface | BB14893 | BAY | 0.5 | 18.05 | 21.5 | 7.35 | 302 | 14 | 323 | 221 | 1230 | 1480 | 901 | * | 19.8 |  | 4.64
2015-09-30 | 12:50 | BB14890 | Phillipsdale Landing Bottom | BB14893 | BAY | 2.839 | 24.97 | 21.05 | 7.28 | 192 | 14.6 | 251 | 169 | 1260 | 973 | 757 | *
2015-09-30 | 9:05 | BB14894 | Blackstone River @ Slater Mill | BB14893 | RIVER |  |  | 20.19 | 8.02 | 757 | 4.72 | 144 | 62.5 | 706 | 1470 | 1210 | *
2015-09-30 | 10:29 | BB14895 | Pawtuxet River @ Broad St. | BB14893 | RIVER |  |  | 19.62 | 8.12 | 848 | 14.6 | 117 | 52.4 | 1530 | 1470 | 1190 | *
2015-09-30 | 10:29 | BB14896 | Pawtuxet River @ Broad St. (Duplicate) | BB14893 | RIVER |  |  | 19.62 | 8.12 | 848 | 14.8 | 128 | 51.7 | 1450 | 1460 | 1170 | *
2015-09-30 | 13:59 | BB14897 | Woonasquatucket River @ Valley St. | BB14893 | RIVER |  |  | 20.41 | 7.84 | 1080 | 8.35 | 49.8 | 17.8 | 618 | 1570 | 1320 | *
2015-09-30 | 13:38 | BB14898 | Woonasquatucket River @ Manton Ave. | BB14893 | RIVER |  |  | 20.04 | 8.01 | 1280 | 9.57 | 56.5 | 15 | 605 | 1670 | 1570 | *
2015-09-30 | 8:48 | BB14900 | Moshassuck River @ Higginson Ave. | BB14893 | RIVER |  |  | 19.8 | 8.05 | 53.4 | 2.31 | 33.5 | 24.2 | 1370 | 605 | 274 | *
2015-09-30 | 14:25 | BB15067 | Moshassuck River @ Mill St. | BB14893 | RIVER |  |  | 20.89 | 7.7 | 282 | 5.84 | 46 | 24.9 | 1280 | 799 | 683 | *
2015-10-15 | 12:50 | BB16192 | Nutrient Blank | BB16192 | BAY |  |  |  |  | <6.0 | <1.5 | <7.0 | <5 | <20 | <200.0 | <100.0
2015-10-15 | 9:31 | BB16193 | Conimicut Point Surface | BB16192 | BAY | 0.5 |  | 16.62 | 7.52 | 139 | 9.73 | 69.4 | 81.9 | 883 | 691 | 458 | * | 6.062 |  | 1.717
2015-10-15 | 9:40 | BB16194 | Conimicut Point Bottom | BB16192 | BAY |  |  |  |  | 58.1 | 6.53 | 34.1 | 54.5 | 729 | 513 | 210 | *
2015-10-15 | 14:00 | BB16195 | Edgewood Yacht Club Surface | BB16192 | BAY | 0.5 |  | 17.7 | 7.4 | 157 | 11.5 | 118 | 103 | 996 | 794 | 567 | * | 5.837 |  | 1.618
2015-10-15 | 14:00 | BB16196 | Edgewood Yacht Club Surface (Duplicate) | BB16192 | BAY | 0.5 |  | 17.7 | 7.4 | 154 | 11.5 | 116 | 103 | 971 | 729 | 487 | * | 5.096 |  | 1.497
2015-10-15 | 14:10 | BB16197 | Edgewood Yacht Club Bottom | BB16192 | BAY |  |  |  |  | 97.9 | 9.96 | 76.9 | 80.5 | 908 | 663 | 347 | *
2015-10-15 | 13:35 | BB16198 | Pomham Rocks Surface | BB16192 | BAY | 0.5 |  | 17.43 | 7.32 | 164 | 11.4 | 121 | 106 | 971 | 764 | 471 | * | 6.122 |  | 1.369
2015-10-15 | 13:45 | BB16199 | Pomham Rocks Bottom | BB16192 | BAY |  |  |  |  | 65.9 | 8.67 | 67.2 | 62.7 | 839 | 549 | 287 | *
2015-10-15 | 13:10 | BB16200 | India Point Park Surface | BB16192 | BAY | 0.5 |  | 17.05 | 7.02 | 268 | 14 | 220 | 146 | 1110 | 957 | 704 | * | 2.589 |  | 1.236
2015-10-15 | 13:15 | BB16201 | India Point Park Bottom | BB16192 | BAY |  |  |  |  | 132 | 11.7 | 180 | 102 | 996 | 717 | 503 | *
2015-10-15 | 10:00 | BB16202 | Bullock Reach Buoy Surface | BB16192 | BAY | 0.5 |  | 16.23 | 7.46 | 175 | 10.9 | 90.7 | 96.7 | 962 | 675 | 567 | * | 1.565 |  | 0.7521
2015-10-15 | 10:10 | BB16203 | Bullock Reach Buoy Bottom | BB16192 | BAY |  |  |  |  | 59.8 | 6.98 | 25.5 | 54.4 | 746 | 410 | 209 | *
2015-10-15 | 9:03 | BB16204 | Pawtuxet Cove Surface | BB16192 | BAY | 0.5 |  | 14.87 | 7.05 | 809 | 16.8 | 216 | 81.6 | 2230 | 1500 | 1280 | * | 1.911 |  | 1.191
2015-10-15 | 9:05 | BB16205 | Pawtuxet Cove Bottom | BB16192 | BAY |  |  |  |  | 165 | 11.5 | 107 | 98.9 | 1010 | 743 | 465 | *
2015-10-15 | 8:42 | BB16206 | Edgewood Shoals Surface | BB16192 | BAY | 0.5 |  | 16.67 | 7.35 | [8 empty] | 1.982 |  | 1.089
2015-10-15 | 8:50 | BB16207 | Edgewood Shoals Bottom | BB16192 | BAY | [12 empty] | 10.68 |  | 2.091
2015-10-15 | 12:55 | BB16462 | Nutrient Blank | BB16462 | RIVER |  |  |  |  | <6.0 | <1.5 | <7.0 | <5 | <20 | <200.0 | <100.0
2015-10-15 | 14:00 | BB16459 | Phillipsdale Landing Surface | BB16462 | BAY | 0.56 | 19.2 | 17.14 | 7 | 483 | 15.6 | 230 | 420 | 1480 | 1270 | 1010 | * | 2.552 |  | 6.918
2015-10-15 | 14:05 | BB16460 | Phillipsdale Landing Bottom | BB16462 | BAY | 2.02 | 27.23 | 17.08 | 7.26 | 164 | 14.8 | 198 | 124 | 1050 | 1670 | 523 | *
2015-10-15 | 8:20 | BB16463 | Blackstone River @ Slater Mill | BB16462 | RIVER |  |  | 14.08 | 8.09 | 981 | 3.58 | 32.6 | 83.5 | 1520 | 1510 | 1230 | *
2015-10-15 | 9:50 | BB16464 | Blackstone River @ Stateline | BB16462 | RIVER |  |  | 13.33 | 7.88 | 1030 | 6 | 7.96 | 27.5 | 1600 | 1320 | 1290 | *
2015-10-15 | 9:10 | BB16465 | Blackstone River @ Bikepath Bridge | BB16462 | RIVER |  |  | 13.94 | 7.91 | 1270 | 5.32 | 23.3 | 152 | 1800 | 1560 | 1560 | *
2015-10-15 | 11:00 | BB16466 | Pawtuxet River @ Broad St. | BB16462 | RIVER |  |  | 14.9 | 8.13 | 1410 | 22.4 | 82.2 | 29.8 | 3040 | 1980 | 1710 | *
2015-10-15 | 13:35 | BB16467 | Woonasquatucket River @ Valley St. | BB16462 | RIVER |  |  | 14.05 | 7.89 | 877 | 2.61 | <7.0 | <5.00 | 1220 | 1050 | 1020 | *
2015-10-15 | 13:10 | BB16468 | Moshassuck River @ Mill St. | BB16462 | RIVER |  |  | 12.93 | 7.7 | 501 | 7.21 | 103 | <5.00 | 4670 | 755 | 726 | *
2015-10-15 | 13:10 | BB16469 | Moshassuck River @ Mill St. (Duplicate) | BB16462 | RIVER |  |  | 12.93 | 7.7 | 499 | 7.06 | 114 | <5.00 | 4620 | 738 | 750 | *
2015-10-15 | 12:45 | BB16942 | Moshassuck River @ Higginson Ave. | BB16462 | RIVER |  |  | 13.84 | 7.83 | 127 | 6.85 | 38.5 | <5.00 | 1710 | 415 | 417 | *
2015-10-28 | 8:54 | BB16470 | Nutrient Blank | BB16470 | RIVER |  |  |  |  | <6.0 | <1.5 | <7.0 | <5 | <20 | <200.0 | <100.0
2015-10-28 | 10:19 | BB16471 | Warren Reservoir/Kickemuit River | BB16470 | RIVER |  |  |  |  | 68 | 19 | 141 | <5 | 130 | 1470 | 723 | *
2015-10-28 | 9:56 | BB16472 | Coles River @ Milford Rd. | BB16470 | RIVER |  |  |  |  | 75.3 | 2.2 | 18.1 | 7.93 | 3120 | 466 | 464 | *
2015-10-28 | 10:40 | BB16473 | Palmer River @ Rt. 6 | BB16470 | RIVER |  |  |  |  | 28.3 | 3.31 | 21 | 36.7 | 508 | 540 | 319 | *
2015-10-28 | 10:58 | BB16474 | Runnins River @ River Rd. | BB16470 | RIVER |  |  | 8.16 | 7.73 | 161 | 2.97 | 37.7 | 11.6 | 2580 | 702 | 478 | *
2015-10-28 | 8:43 | BB16475 | Taunton River @ Berkley Bridge | BB16470 | RIVER |  |  |  |  | 890 | 6.22 | 48.1 | 104 | 2010 | 1510 | 1250 | *
2015-10-28 | 8:43 | BB16476 | Taunton River @ Berkley Bridge (Duplicate) | BB16470 | RIVER |  |  |  |  | 893 | 5.84 | 47.6 | 101 | 1990 | 1560 | 1280 | *
2015-10-28 | 12:51 | BB16477 | Ten Mile River @ Omega Pond | BB16470 | RIVER |  |  | 10.8 | 8.73 | 275 | 7.57 | 81.8 | 8.08 | 788 | 1350 | 705 | *
2015-10-28 | 13:37 | BB16478 | Ten Mile River @ Central Ave. | BB16470 | RIVER |  |  | 9.5 | 8.27 | 2130 | 7.01 | 17.3 | 10.8 | 2750 | 2560 | 2310 | *
2015-10-28 | 9:55 | BB17718 | Nutrient Blank | BB17718 | BAY |  |  |  |  | <6.0 | <1.5 | <7.0 | <5 | <20 | <200.0 | <100.0
2015-10-28 | 9:10 | BB17719 | Conimicut Point Surface | BB17718 | BAY | 0.5 | 29.51 | 12.7 | 7.7 | 45 | 4.4 | 62.7 | 65.3 | 668 | 400 | 381 | * | 1.576 |  | 1.12
2015-10-28 | 14:30 | BB17720 | Edgewood Yacht Club Surface | BB17718 | BAY | 0.5 | 27.59 | 13.55 | 7.68 | 129 | 5.72 | 82 | 102 | 700 | 662 | 401 | * | 1.551 |  | 0.6501
2015-10-28 | 14:00 | BB17721 | Pomham Rocks Surface | BB17718 | BAY | 0.5 | 28.65 | 13.82 | 7.69 | 95.2 | 5.1 | 84.4 | 73.9 | 681 | 514 | 372 | * | 2.133 |  | 0.9604
2015-10-28 | 13:35 | BB17722 | India Point Park Surface | BB17718 | BAY | 0.5 | 24.35 | 13.55 | 7.59 | 202 | 7.76 | 82.4 | 99.1 | 785 | 605 | 579 | * | 1.786 |  | 2.095
2015-10-28 | 9:35 | BB17723 | Bullock Reach Buoy Surface | BB17718 | BAY | 0.5 | 30.1 | 13.04 | 7.73 | 48.3 | 3.7 | 49.6 | 58 | 652 | 409 | 320 | * | 1.287 |  | 0.9042
2015-10-28 | 9:35 | BB17724 | Bullock Reach Buoy Surface (Duplicate) | BB17718 | BAY | 0.5 | 30.1 | 13.04 | 7.73 | 49.6 | 4.69 | 50.5 | 57.4 | 559 | 375 | 320 | * | 1.673 |  | 0.8044
2015-10-28 | 14:15 | BB17725 | Pawtuxet Cove Surface | BB17718 | BAY | 0.5 | 10.37 | 12.47 | 7.21 | 848 | 24 | 98.7 | 63.4 | 1950 | 1410 | 1260 | * | 0.9634 |  | 1.081
2015-10-28 | 8:38 | BB17726 | Edgewood Shoals Surface | BB17718 | BAY | 0.5 | 27.34 | 13.03 | 7.57 | 135 | 6.07 | 99.6 | 102 | 779 | 587 | 481 | * | 2.198 |  | 1.543
2015-10-28 | 8:40 | BB17727 | Edgewood Shoals Bottom | BB17718 | BAY |  |  |  |  | 76.3 | 5.47 | 81.1 | 74.6 | 634 | 512 | 361 | * | 2.427 |  | 1.881
2015-10-28 | 13:15 | BB17728 | Phillipsdale Landing Surface | BB17718 | BAY | 0.5 | 23.3 | 13.64 | 7.65 | 207 | 9.62 | 43.9 | 112 | 780 | 791 | 474 | * | 16.64 |  | 3.729
2015-10-28 | 12:40 | BB17729 | Nutrient Blank | BB17729 | RIVER |  |  |  |  | <6.0 | <1.5 | <7.0 | <5 | <20 | <200.0 | <100.0
2015-10-28 | 10:20 | BB17730 | Blackstone River @ Slater Mill | BB17729 | RIVER |  |  |  |  | 693 | 2.95 | 14.1 | 25.1 | 1140 | 1120 | 980 | *
2015-10-28 | 11:25 | BB17731 | Pawtuxet River @ Broad St. | BB17729 | RIVER |  |  | 12.09 | 7.1 | 1230 | 34.2 | 63.6 | 44.9 | 2410 | 1510 | 1560 | *
2015-10-28 | 11:25 | BB17732 | Pawtuxet River @ Broad St. (Duplicate) | BB17729 | RIVER |  |  | 12.09 | 7.1 | 1230 | 34.2 | 67 | 44.3 | 2500 | 1700 | 1550 | *
2015-10-28 | 13:35 | BB17733 | Woonasquatucket River @ Valley St. | BB17729 | RIVER |  |  | 10.38 | 7.33 | 847 | 2.26 | <7.0 | <5.00 | 1370 | 1020 | 967 | *
2015-10-28 | 13:15 | BB17734 | Woonasquatucket River @ Manton Ave. | BB17729 | RIVER |  |  | 10.62 | 7.5 | 766 | 2.37 | <7.0 | <5.00 | 1090 | 970 | 954 | *
2015-10-28 | 14:10 | BB17735 | Moshassuck River @ Mill St. | BB17729 | RIVER |  |  | 10.64 | 7.06 | 690 | 11.2 | 174 | 13.7 | 5140 | 1030 | 1110 | *
2015-11-12 | 8:34 | BB19007 | Nutrient Blank | BB19007 | BAY |  |  |  |  | <6.0 | <1.5 | <7.0 | <5 | <20 | <200.0 | <100.0
2015-11-12 | 9:00 | BB19008 | Conimicut Point Surface | BB19007 | BAY | 0.5 | 27.93 | 12.02 | 7.61 | 131 | 6.66 | 106 | 68.1 | 853 | 555 | 477 | * | 2.988 |  | 2.191
2015-11-12 | 9:03 | BB19009 | Conimicut Point Bottom | BB19007 | BAY |  |  |  |  | 62.6 | 3.19 | 50.7 | 43.9 | 535 | 482 | 355 | *
2015-11-12 | 13:50 | BB19010 | Edgewood Yacht Club Surface | BB19007 | BAY | 0.5 | 28.61 | 13.13 | 7.84 | 71.2 | 7.18 | 108 | 75.3 | 666 | 518 | 292 | * | 5.58 |  | 2.791
2015-11-12 | 13:50 | BB19011 | Edgewood Yacht Club Surface (Duplicate) | BB19007 | BAY | 0.5 | 28.61 | 13.13 | 7.84 | 105 | 5.09 | 108 | 68.9 | 526 | 532 | 366 | * | 3.871 |  | 2.005
2015-11-12 | 13:55 | BB19012 | Edgewood Yacht Club Bottom | BB19007 | BAY |  |  |  |  | 76 | 6.5 | 118 | 68.1 | 500 | 489 | 284 | *
2015-11-12 | 13:30 | BB19013 | Pomham Rocks Surface | BB19007 | BAY | 0.5 | 29 | 13.15 | 7.85 | 62.9 | 5.09 | 99.3 | 58.6 | 646 | 467 | 228 | * | 3.185 |  | 2.185
2015-11-12 | 13:35 | BB19014 | Pomham Rocks Bottom | BB19007 | BAY |  |  |  |  | 66.5 | 4.6 | 95.7 | 54.3 | 685 | 454 | 307 | *
2015-11-12 | 12:55 | BB19015 | India Point Park Surface | BB19007 | BAY | 0.5 | 23 | 12.79 | 7.77 | 143 | 7.12 | 128 | 84.1 | 891 | 785 | 644 | * | 12.8 |  | 3.268
2015-11-12 | 13:00 | BB19016 | India Point Park Bottom | BB19007 | BAY |  |  |  |  | 104 | 6.47 | 115 | 71.2 | 806 | 543 | 361 | *
2015-11-12 | 9:25 | BB19017 | Bullock Reach Buoy Surface | BB19007 | BAY | 0.5 | 26.52 | 12.21 | 7.66 | 245 | 7.3 | 108 | 67.6 | 992 | 651 | 509 | * | 5.809 |  | 3.898
2015-11-12 | 9:30 | BB19018 | Bullock Reach Buoy Bottom | BB19007 | BAY |  |  |  |  | 52.8 | 3 | 60.3 | 42.7 | 452 | 458 | 215 | *
2015-11-12 | 9:55 | BB19019 | Pawtuxet Cove Surface | BB19007 | BAY | 0.5 | 11.03 | 12.86 | 7.53 | 269 | 10.8 | 161 | 77.7 | 1110 | 735 | 450 | * | 3.121 |  | 3.402
2015-11-12 | 10:00 | BB19020 | Pawtuxet Cove Bottom | BB19007 | BAY |  |  |  |  | 190 | 7.55 | 121 | 70.7 | 862 | 705 | 574 | *
2015-11-12 | 10:15 | BB19021 | Edgewood Shoals Surface | BB19007 | BAY | 0.5 | 28.56 | 13.06 | 7.66 | [8 empty] | 5.273 |  | 3.403
2015-11-12 | 10:20 | BB19022 | Edgewood Shoals Bottom | BB19007 | BAY | [12 empty] | 4.513 |  | 3.891
2015-11-12 | 8:16 | BB19025 | Nutrient Blank | BB19025 | RIVER |  |  |  |  | <6.0 | <1.5 | <7.0 | <5 | <20 | <200.0 | <100.0
2015-11-12 | 9:11 | BB19026 | Blackstone River @ Slater Mill | BB19025 | RIVER |  |  | 11.62 | 7.15 | 1120 | 9.12 | 56.9 | 32.7 | 1280 | 1390 | 1410 | *
2015-11-12 | 10:01 | BB19027 | Blackstone River @ Stateline | BB19025 | RIVER |  |  | 10.55 | 6.9 | 1040 | 7.04 | 23.3 | 19.6 | 1510 | 1390 | 1360 | *
2015-11-12 | 10:50 | BB19028 | Blackstone River @ Bikepath Bridge | BB19025 | RIVER |  |  | 9.23 | 5.97 | 1160 | 8.92 | 46.8 | 29.4 | 1590 | 1460 | 1490 | *
2015-11-12 | 12:51 | BB19029 | Pawtuxet River @ Broad St. | BB19025 | RIVER |  |  | 11.9 | 7.11 | 1740 | 8.95 | 73.4 | 19.2 | 1960 | 2150 | 1970 | *
2015-11-12 | 13:45 | BB19030 | Woonasquatucket River @ Valley St. | BB19025 | RIVER |  |  | 10.81 | 7.12 | 858 | 3.22 | <7.0 | <5.00 | 1710 | 1020 | 1010 | *
2015-11-12 | 13:12 | BB19031 | Moshassuck River @ Mill St. | BB19025 | RIVER |  |  | 11.14 | 6.93 | 325 | 4.58 | 87.4 | 16.9 | 3640 | 654 | 696 | *
2015-11-12 | 13:12 | BB19032 | Moshassuck River @ Mill St. (Duplicate) | BB19025 | RIVER |  |  | 11.14 | 6.93 | 328 | 4.54 | 86.2 | 18 | 3590 | 717 | 690 | *
2015-11-12 | 11:10 | BB19033 | Nutrient Blank | BB19033 | RIVER |  |  |  |  | <6.0 | <1.5 | <7.0 | <5 | <20 | <200.0 | <100.0
2015-11-12 | 14:45 | BB19023 | Phillipsdale Landing Surface | BB19033 | BAY | 0.824 | 24.87 | 12.12 | 7.27 | 271 | 11.5 | 135 | 113 | 1000 | 940 | 543 | * | 21.67 |  | 26.9
2015-11-12 | 14:48 | BB19024 | Phillipsdale Landing Bottom | BB19033 | BAY | 2.05 | 26.26 | 12.34 | 7.03 | 222 | 11.3 | 140 | 104 | 962 | 1160 | 589 | *
2015-11-12 | 10:30 | BB19034 | Warren Reservoir/Kickemuit River | BB19033 | RIVER |  |  | 10.76 | 7.94 | 33.7 | 15.3 | 392 | <5.00 | 556 | 1330 | 951 | *
2015-11-12 | 11:00 | BB19035 | Palmer River @ Rt. 6 | BB19033 | RIVER |  |  | 9.97 | 7.28 | 57.1 | 5.4 | 44.3 | 30.1 | 963 | 550 | 327 | *
2015-11-12 | 12:45 | BB19036 | Runnins River @ River Rd. | BB19033 | RIVER |  |  | 8.9 | 8.73 | 262 | 2.26 | 9.7 | 10.2 | 2800 | 445 | 579 | *
2015-11-12 | 8:45 | BB19037 | Taunton River @ Berkley Bridge | BB19033 | RIVER |  |  | 11.09 | 7.37 | 619 | 6.56 | 80.6 | 88.7 | 2130 | 1210 | 1000 | *
2015-11-12 | 8:45 | BB19038 | Taunton River @ Berkley Bridge | BB19033 | RIVER |  |  | 11.09 | 7.37 | 615 | 6.39 | 79.2 | 88.7 | 2140 | 1150 | 977 | *
2015-11-12 | 14:25 | BB19039 | Ten Mile River @ Omega Pond | BB19033 | RIVER |  |  | 10.53 | 8.06
2015-11-12 | 13:25 | BB19040 | Ten Mile River @ Central Ave. | BB19033 | RIVER |  |  | 9.8 | 8.19 | 1860 | 10.1 | 45.1 | 19.4 | 2470 | 2310 | 2160 | *
2015-11-25 | 9:00 | BB20392 | Nutrient Blank | BB20392 | BAY |  |  |  |  | <6.0 | <1.5 | <7.0 | <5 | <20 | <200.0 | <100.0
2015-11-25 | 9:15 | BB20393 | Conimicut Point Surface | BB20392 | BAY | 0.5 | 28.97 | 8.45 | 7.8 | 135 | 7.41 | 81.5 | 57.9 | 779 | 458 | 340 | * | 0.7815 |  | 0.8083
2015-11-25 | 10:30 | BB20394 | Edgewood Yacht Club Surface | BB20392 | BAY | 0.5 | 27.76 | 9.31 | 7.79 | 176 | 8.65 | 98.3 | 68.3 | 829 | 543 | 437 | * | 3.033 |  | -0.720
2015-11-25 | 10:15 | BB20395 | Pomham Rocks Surface | BB20392 | BAY | 0.5 | 26.77 | 9.81 | 7.75 | 135 | 8.44 | 92.2 | 69 | 846 | 510 | 424 | * | 1.080 |  | 1.061
2015-11-25 | 13:45 | BB20396 | India Point Park Surface | BB20392 | BAY | 0.5 | 22.8 | 9.7 | 7.8 | 280 | 10 | 77.9 | 74.3 | 1050 | 660 | 531 | * | 4.902 |  | 2.42
2015-11-25 | 9:30 | BB20397 | Bullock Reach Buoy Surface | BB20392 | BAY | 0.5 | 26.24 | 7.97 | 7.77 | 221 | 9.09 | 97 | 64.7 | 934 | 589 | 473 | * | 0.6521 |  | 0.8745
2015-11-25 | 9:30 | BB20398 | Bullock Reach Buoy Surface (Duplicate) | BB20392 | BAY | 0.5 | 26.24 | 7.97 | 7.77 | 220 | 9.44 | 93.6 | 63.1 | 922 | 570 | 477 | * | 0.7727 |  | 0.8563
2015-11-25 | 9:45 | BB20399 | Pawtuxet Cove Surface | BB20392 | BAY | 0.5 | 10.3 | 7.42 | 7.4 | 988 | 8.53 | 114 | 31.2 | 2650 | 1360 | 1300 | * | 0.6916 |  | 1.005
2015-11-25 | 14:00 | BB20400 | Edgewood Shoals Surface | BB20392 | BAY | 0.5 | 27.16 | 9.63 | 7.87 | 184 | 8.99 | 98.4 | 65 | 850 | 548 | 415 | * | 0.8833 |  | 0.7613
2015-11-25 | 14:10 | BB20401 | Edgewood Shoals Bottom | BB20392 | BAY |  |  |  |  | 118 | 8.12 | 111 | 62.2 | 752 | 548 | 358 | * | 4.912 |  | 4.626
2015-11-25 | 13:15 | BB20412 | Phillipsdale Landing Surface | BB20392 | BAY | 0.5 | 18.01 | 9.91 | 8.07 | 429 | 10.9 | 26.3 | 101 | 1340 | 1110 | 638 | * | 34 |  | 3.579
2015-11-25 | 9:11 | BB20402 | Nutrient Blank | BB20402 | RIVER |  |  |  |  | <6.0 | <1.5 | <7.0 | <5 | <20 | <200.0 | <100.0
2015-11-25 | 8:25 | BB20403 | Blackstone River @ Slater Mill | BB20402 | RIVER |  |  | 4.76 | 7.95 | 527 | 4.94 | 30.5 | 29.6 | 1970 | 933 | 950 | *
2015-11-25 | 10:13 | BB20404 | Blackstone River @ Stateline | BB20402 | RIVER |  |  | 3.22 | 7.6 | 817 | 10.7 | 24.3 | 21.1 | 1860 | 1150 | 1050 | *
2015-11-25 | 9:02 | BB20405 | Blackstone River @ Bikepath Bridge | BB20402 | RIVER |  |  | 4.76 | 7.63 | 724 | 6.15 | 35.3 | 32 | 1990 | 1030 | 989 | *
2015-11-25 | 15:14 | BB20406 | Pawtuxet River @ Broad St. | BB20402 | RIVER |  |  | 5.65 | 7.65 | 1400 | 6.99 | 98.6 | 14.7 | 3630 | 1840 | 1690 | *
2015-11-25 | 13:31 | BB20408 | Moshassuck River @ Mill St. | BB20402 | RIVER |  |  | 5.16 | 7.53 | 408 | 4.42 | 116 | 11.2 | 3500 | 814 | 748 | *
2015-11-25 | 13:31 | BB20409 | Moshassuck River @ Mill St. (Duplicate) | BB20402 | RIVER |  |  | 5.16 | 7.53 | 402 | 4.35 | 116 | 11.6 | 3650 | 821 | 745 | *
2015-11-25 | 13:07 | BB20410 | Moshassuck River @ Higginson Ave. | BB20402 | RIVER |  |  | 5.56 | 7.78 | 171 | 6.21 | 26.5 | 8.8 | 2520 | 454 | 456 | *
2015-11-25 | 13:54 | BB20411 | Woonasquatucket River @ Valley St. | BB20402 | RIVER |  |  | 4.85 | 7.68 | 405 | 1.75 | <7.0 | 5.93 | 1620 | 532 | 633 | *
2015-11-25 | 10:15 | BB20413 | Nutrient Blank | BB20413 | RIVER |  |  |  |  | <6.0 | <1.5 | <7.0 | <5 | <20 | <200.0 | <100.0
2015-11-25 | 13:35 | BB20414 | Warren Reservoir/Kickemuit River | BB20413 | RIVER |  |  | 9.91 | 6.74 | 177 | 12.8 | 138 | 20.4 | 2190 | 1410 | 870 | *
2015-11-25 | 14:00 | BB20415 | Coles River @ Milford Rd. | BB20413 | RIVER |  |  | 6.57 | 7.88 | 120 | 3.86 | <7.0 | 17.3 | 3210 | 647 | 596 | *
2015-11-25 | 13:15 | BB20416 | Palmer River @ Rt. 6 | BB20413 | RIVER |  |  | 4.4 | 6.69 | 233 | 4.45 | 19.2 | 23.4 | 4170 | 818 | 642 | *
2015-11-25 | 12:55 | BB20417 | Runnins River @ River Rd. | BB20413 | RIVER |  |  | 3.31 | 8.25 | 418 | 3.47 | 24.9 | 12 | 3520 | 792 | 741 | *
2015-11-25 | 10:00 | BB20418 | Taunton River @ Berkley Bridge | BB20413 | RIVER |  |  | 5.76 | 6.47 | 644 | 4.65 | 31.7 | 50.9 | 2940 | 1190 | 995 | *
2015-11-25 | 10:00 | BB20419 | Taunton River @ Berkley Bridge | BB20413 | RIVER |  |  | 5.76 | 6.47 | 673 | 4.51 | 31.4 | 51.4 | 2780 | 1260 | 1010 | *
2015-11-25 | 8:50 | BB20420 | Ten Mile River @ Omega Pond | BB20413 | RIVER |  |  | 6.86 | 6.94 | 1040 | 15.5 | 72 | 23.5 | 2520 | 1590 | 1280 | *
2015-11-25 | 9:10 | BB20421 | Ten Mile River @ Central Ave. | BB20413 | RIVER |  |  | 4.32 | 7.19 | 1350 | 6.5 | 15.9 | 24.1 | 2690 | 1830 | 1630 | *
2015-12-09 | 13:00 | BB21731 | Nutrient Blank | BB21731 | BAY |  |  |  |  | <6.0 | <1.5 | <7.0 | <5 | <20 | <200.0 | <100.0
2015-12-09 | 9:25 | BB21732 | Conimicut Point Surface | BB21731 | BAY | 0.5 | 27.3 | 7.78 | 8.03 | 217 | 10.2 | 69.5 | 64.4 | 835 | 458 | 444 | * | 1.962 |  | 0.767
2015-12-09 | 9:30 | BB21733 | Conimicut Point Bottom | BB21731 | BAY |  |  |  |  | 89.3 | 7.94 | 46.2 | 46.1 | 598 | 372 | 257 | *
2015-12-09 | 8:30 | BB21734 | Edgewood Yacht Club Surface | BB21731 | BAY | 0.5 | 27.35 | 8.63 | 7.93 | 217 | 11.3 | 85.4 | 90.2 | 775 | 542 | 535 | * | 1.336 |  | 1.14
2015-12-09 | 8:30 | BB21735 | Edgewood Yacht Club Surface (Duplicate) | BB21731 | BAY | 0.5 | 27.35 | 8.63 | 7.93 | 216 | 10.9 | 85.7 | 89.9 | 764 | 548 | 462 | * | 1.308 |  | 1.298
2015-12-09 | 8:40 | BB21736 | Edgewood Yacht Club Bottom | BB21731 | BAY |  |  |  |  | 115 | 9.59 | 81.5 | 60.3 | 566 | 421 | 350 | *
2015-12-09 | 13:50 | BB21737 | Pomham Rocks Surface | BB21731 | BAY | 0.5 | 27.32 | 8.71 | 7.81 | 218 | 10.6 | 76.1 | 75 | 790 | 507 | 447 | * | 3.073 |  | 1.006
2015-12-09 | 14:00 | BB21738 | Pomham Rocks Bottom | BB21731 | BAY |  |  |  |  | 118 | 10 | 65.3 | 60 | 647 | 406 | 308 | *
2015-12-09 | 13:15 | BB21739 | India Point Park Surface | BB21731 | BAY | 0.5 | 26.61 | 7.71 | 7.61 | 358 | 11.6 | 65.9 | 92.6 | 925 | 678 | 587 | * | 4.419 |  | 1.252
2015-12-09 | 13:20 | BB21740 | India Point Park Bottom | BB21731 | BAY |  |  |  |  | 102 | 10.3 | 82.3 | 58.6 | 654 | 388 | 292 | *
2015-12-09 | 9:40 | BB21741 | Bullock Reach Buoy Surface | BB21731 | BAY | 0.5 | 27.71 | 8.33 | 8.04 | 206 | 10.5 | 69.9 | 68.4 | 808 | 479 | 400 | * | 1.679 |  | 0.8792
2015-12-09 | 9:38 | BB21742 | Bullock Reach Buoy Bottom | BB21731 | BAY |  |  |  |  | 93.8 | 8.37 | 51.8 | 51.7 | 619 | 341 | 256 | *
2015-12-09 | 9:00 | BB21743 | Pawtuxet Cove Surface | BB21731 | BAY | 0.5 | 15.49 | 8.43 | 7.77 | 1000 | 11.6 | 116 | 41.7 | 2740 | 1130 | 1260 | * | 1.621 |  | 1.183
2015-12-09 | 9:00 | BB21744 | Pawtuxet Cove Bottom | BB21731 | BAY |  |  |  |  | 207 | 10.1 | 79.3 | 68.9 | 874 | 519 | 493 | *
2015-12-09 | 8:25 | BB21745 | Nutrient Blank | BB21745 | RIVER |  |  |  |  | <6.0 | <1.5 | <7.0 | <5 | <20 | <200.0 | <100.0
2015-12-09 | 9:53 | BB21746 | Blackstone River @ Slater Mill | BB21745 | RIVER |  |  | 5.38 | 8.23 | 1010 | 9.18 | 9.59 | 14.7 | 1650 | 1290 | 1270 | *
2015-12-09 | 14:35 | BB21747 | Pawtuxet River @ Broad St. | BB21745 | RIVER |  |  | 5.86 | 8.1 | 1580 | 9.68 | 95.2 | 16.4 | 4000 | 1890 | 1830 | *
2015-12-09 | 14:35 | BB21748 | Pawtuxet River @ Broad St. | BB21745 | RIVER |  |  | 5.86 | 8.1 | 1550 | 9.41 | 99.9 | 15.6 | 3370 | 1840 | 1550 | *
2015-12-09 | 13:00 | BB21749 | Woonasquatucket River @ Valley St. | BB21745 | RIVER |  |  | 5.12 | 8.07 | 430 | 1.57 | <7.0 | <5.00 | 1180 | 566 | 627 | *
2015-12-09 | 12:39 | BB21750 | Woonasquatucket River @ Manton Ave. | BB21745 | RIVER |  |  | 5.07 | 8.25 | 442 | 2.54 | <7.0 | <5.00 | 1190 | 586 | 662 | *
2015-12-09 | 13:18 | BB21751 | Moshassuck River @ Mill St. | BB21745 | RIVER |  |  | 6.24 | 7.81 | 454 | 5.95 | 113 | 11 | 3650 | 675 | 713 | *
2015-12-09 | 9:30 | BB21752 | Moshassuck River @ Higginson Ave. | BB21745 | RIVER |  |  | 5.37 | 8.73 | 239 | 5.49 | 22.3 | 9.58 | 2640 | 397 | 528 | *
2015-12-09 | 8:15 | BB21753 | Ten Mile River @ Omega Pond | BB21745 | RIVER |  |  |  |  | 1220 | 10.5 | 32.7 | 24.2 | 2910 | 1550 | 1630 | *
2015-12-09 | 8:41 | BB21784 | Phillipsdale Landing Surface | BB21745 | BAY | 0.586 | 23.14 | 7.8 | 7.67 | 798 | 13.7 | 59.3 | 178 | 1380 | 1230 | 1060 | * | 1.16 |  | 1.777
2015-12-09 | 8:42 | BB21785 | Phillipsdale Landing Bottom | BB21745 | BAY | 2.59 | 28.69 | 8.67 | 7.59 | 150 | 11.9 | 93.2 | 76.7 | 752 | 837 | 491 | *
2015-12-22 | 12:30 | BB23042 | Nutrient Blank | BB23042 | BAY |  |  |  |  | 10 | <1.5 | <7 | <5 | <20 | <200.0 | <100.0
2015-12-22 | 8:50 | BB23043 | Conimicut Point Surface | BB23042 | BAY | 0.5 | 28.91 | 8.28 | 8 | 149 | 9.76 | 61 | 52.7 | 668 | 496 | 356 | * | 1.235 |  | 0.8377
2015-12-22 | 9:46 | BB23044 | Edgewood Yacht Club Surface | BB23042 | BAY | 0.5 | 25.45 | 8.31 | 7.96 | 307 | 6.79 | 99.2 | 54.5 | 967 | 750 | 553 | * | 1.625 |  | 0.9256
2015-12-22 | 10:16 | BB23045 | Pomham Rocks Surface | BB23042 | BAY | 0.5 | 25.42 | 8.77 | 7.96 | 290 | 9.68 | 103 | 70.3 | 950 | 709 | 534 | * | 2.059 |  | 1.906
2015-12-22 | 12:45 | BB23046 | India Point Park Surface | BB23042 | BAY | 0.5 | 19.86 | 8.78 | 7.89 | 450 | 7.97 | 103 | 65.3 | 1180 | 560 | 740 | * | 1.22 |  | 1.897
2015-12-22 | 9:06 | BB23047 | Bullock Reach Buoy Surface | BB23042 | BAY | 0.5 | 25.95 | 8.01 | 7.99 | 305 | 13.7 | 86.4 | 66.6 | 1010 | 602 | 545 | * | 1.554 |  | 1.243
2015-12-22 | 9:06 | BB23048 | Bullock Reach Buoy Surface (Duplicate) | BB23042 | BAY | 0.5 | 25.95 | 8.01 | 7.99 | 305 | 13.8 | 85.1 | 67.5 | 1020 | 556 | 511 | * | 1.593 |  | 1.466
2015-12-22 | 9:30 | BB23049 | Pawtuxet Cove Surface | BB23042 | BAY | 0.5 | 10.12 | 8.06 | 7.72 | 1080 | 12.3 | 145 | 26.7 | 2760 | 774 | 1110 | * | 0.8963 |  | 1.389
2015-12-22 | 10:00 | BB23050 | Edgewood Shoals Surface | BB23042 | BAY | 0.5 | 25.37 | 8.16 | 7.99 | 315 | 12.6 | 95.9 | 88.1 | 1010 | 370 | 568 | * | 1.468 |  | 1.197
2015-12-22 | 10:05 | BB23051 | Edgewood Shoals Bottom | BB23042 | BAY |  |  |  |  | 131 | 12.1 | 156 | 63.8 | 820 | 479 | 211 | *
2015-12-22 | 13:07 | BB23052 | Phillipsdale Landing Surface | BB23042 | BAY | 0.5 | 9.47 | 8.46 | 7.69 | 848 | 9.02 | 110 | 76.1 | 1730 | 732 | 1120 | * | 11.56 |  | 6.982
2015-12-22 | 10:45 | BB23053 | Nutrient Blank | BB23053 | RIVER |  |  |  |  | <6.0 | <1.5 | <7.0 | <5 | <20 | <200.0 | <100.0
2015-12-22 | 12:30 | BB23054 | Blackstone River @ Slater Mill | BB23053 | RIVER |  |  | 7.88 | 8.28 | 980 | 14.9 | 40.1 | 21.6 | 2230 | 1330 | 1220 | *
2015-12-22 | 12:30 | BB23055 | Blackstone River @ Slater Mill (Duplicate) | BB23053 | RIVER |  |  | 7.88 | 8.28 | 993 | 14.6 | 42.4 | 22.4 | 2160 | 1300 | 1030 | *
2015-12-22 | 8:35 | BB23056 | Blackstone River @ Stateline | BB23053 | RIVER |  |  | 5.54 | 8.71 | 725 | 12.6 | 39.3 | 34.7 | 1870 | 1090 | 978 | *
2015-12-22 | 9:30 | BB23057 | Blackstone River @ Bikepath Bridge | BB23053 | RIVER |  |  | 6.1 | 7.75 | 907 | 16.8 | 43.3 | 38.6 | 2040 | 1340 | 1160 | *
2015-12-22 | 14:45 | BB23058 | Pawtuxet River @ Broad St. | BB23053 | RIVER |  |  | 8.72 | 6.55 | 1420 | 11.5 | 129 | 11.2 | 2710 | 1870 | 1770 | *
2015-12-22 | 13:45 | BB23059 | Woonasquatucket River @ Valley St. | BB23053 | RIVER |  |  | 7.46 | 7.36 | 797 | 3.06 | <7.0 | <5.00 | 1580 | 1040 | 949 | *
2015-12-22 | 13:20 | BB23060 | Moshassuck River @ Mill St. | BB23053 | RIVER |  |  | 9.4 | 7.33 | 436 | 7.61 | 102 | <5.00 | 2810 | 791 | 782 | *
2015-12-22 | 13:00 | BB23061 | Moshassuck River @ Higginson Ave. | BB23053 | RIVER |  |  | 8.56 | 7.45 | 200 | 4.4 | 41.1 | 7.07 | 1890 | 481 | 539 | *
2015-12-22 | 14:02 | BB23062 | Nutrient Blank | BB23062 | RIVER |  |  |  |  | <6.0 | <1.5 | <7.0 | <5 | <20 | <200.0 | <100.0
2015-12-22 | 10:40 | BB23063 | Warren Reservoir/Kickemuit River | BB23062 | RIVER |  |  | 6.93 | 8.24 | 340 | 9.15 | 118 | 14.3 | 1730 | 1230 | 858 | *
2015-12-22 | 10:08 | BB23064 | Coles River @ Milford Rd. | BB23062 | RIVER |  |  | 6.02 | 8.2 | 162 | 3.94 | 13.2 | 18.6 | 1810 | 699 | 687 | *
2015-12-22 | 11:18 | BB23065 | Palmer River @ Rt. 6 | BB23062 | RIVER |  |  | 5.93 | 7.5 | 252 | 4.91 | 21.2 | 16.7 | 2830 | 980 | 702 | *
2015-12-22 | 13:11 | BB23066 | Runnins River @ River Rd. | BB23062 | RIVER |  |  | 7.93 | 7.74 | 542 | 5.05 | 21.4 | 7.62 | 3780 | 938 | 918 | *
2015-12-22 | 9:02 | BB23067 | Taunton River @ Berkley Bridge | BB23062 | RIVER |  |  | 6.12 | 7.93 | 922 | 7.98 | 30 | 56.8 | 1460 | 1460 | 1160 | *
2015-12-22 | 14:51 | BB23068 | Ten Mile River @ Omega Pond | BB23062 | RIVER |  |  | 6.94 | 7.62 | 1500 | 9.62 | 13.5 | 16.5 | 2550 | 1930 | 1800 | *
2015-12-22 | 13:45 | BB23069 | Ten Mile River @ Central Ave. | BB23062 | RIVER |  |  | 7.91 | 7.57 | 2900 | 9.19 | 44 | 49.4 | 3170 | 3360 | 3090 | *
2015-12-22 | 13:45 | BB23070 | Ten Mile River @ Central Ave. (Duplicate) | BB23062 | RIVER |  |  | 7.91 | 7.57 | 2890 | 9.2 | 46.9 | 48.5 | 3170 | 3180 | 3110 | *