## Scanlon2006_arid
Final_ID | Latitude | Longitude | Reference | # Sites | Method1 | Method2 | Area(km2) | Precipitation (mm/yr) |  |  | Recharge (mm/yr) |  |  | Additional info | TitleArt | Location | Rch | Precip | Notes
| degree | degree | [5 empty] | min | max | (mean) | min | max | (mean)
1 | 46.548 | -119.516 | Prych, 1998; Fayer, 1996 | 4 | CMB |  |  |  |  | 160 | 0.08 | 0.11 |  | Silt loam, sagebrushand grasses |  | hanford site |  |  | from prych - mid map
1 | 46.5 | -119.5 | Prych, 1998; Fayer, 1996 | 5 | CMB |  |  |  |  | 160 | 0.01 | 0.3 |  | Loam, sand andgravel, sagebrush and grasses |  | hanford site |  |  | from prych - mid map
1 | 46.5 | -119.5 | Prych, 1998; Fayer, 1996 | 4 | CMB |  |  |  |  | 160 | 0.4 | 2 |  | Loamy sand, sand,grass |  | hanford site |  |  | from prych - mid map
1 | 46.388 | -119.324 | Fayer, M. J., et al. "Estimating recharge rates for a groundwater model using a GIS." Journal of Environmental Quality 25.3 (1996): 510-518 | 1 | EnT | WB |  |  |  | 160 | 5.1 | 55.4 |  | No veg.,medium-coarse sand |  | hanford site |  |  | from prych - mid map
1 | 46.5 | -119.5 | Fayer, 1996 | 2 | WB(Lysimeter) |  |  | 184 | 480 |  | 86.7 | 300 |  | No veg.,gravel—sand—gravelly sand |  | hanford site |  |  | from prych - mid map
1 | 46.5 | -119.5 | Fayer, 1996 | 1 | WB(Lysimeter) |  |  |  |  | 160 | 5.6 | 53.1 | 25.4 | Grass, loamy-coarse sand |  | hanford site |  |  | from prych - mid map
1 | 46.5 | -119.5 | Fayer, 1996 |  | GIS |  | 765 |  |  | 160 |  |  | 11 | Various veg. and soil combinations |  | hanford site |  |  | from prych - mid map
2 | 39.5 | -115.88 | Flint et al., 2004 |  | WB |  | 374218 | 50 | 1700 | 280 |  |  | 9.7 | Assuming 10–90% (S-N) Ro becomes R |  | model - nevada - great basin |  |  | shapefile
3 | 39.5 | -115.88 | Flint & Flint in review |  | WB |  | 374218 | 50 | 1700 | 280 |  |  | 16.9 | Total potential R (100% Ro becomes R) |  | Great basin |  |  | shapefile
4 | 66 | -175 | Flint & Flint in review |  | WB |  | 1039647 | 51 | 1931 | 301 |  |  | 11.2 | Total potential R (100% Ro becomes R) |  | SW US |  |  | shapefile
5 | 36.75 | -116.5 | Flint & Flint in review |  | WB |  | 45288 | 50 | 552 | 171 |  |  | 1.7 | Total potential R (100% Ro becomes R) |  | death valley |  |  | shapefile
6 | 36.8 | -116.4 | Hevesi et al., 2003 |  | WB |  | 45288 | 50 | 552 | 171 |  |  | 2.8 | Closed basins, playa lakes; shrubs, woodlands, and forests |  | death valley |  |  | shapefile
7 | 36.7833 | -116.75 | Stonestrom | 2 | CMB |  |  |  |  | 108 | 41 | 91 |  | Ephemeral stream | tectonic climatic… | river channel representative |  |  | table in paper
8 | 36.7647 | -116.6925 | Prudic, | 3 | CMB |  |  |  |  | 100 | 2 | 70 |  | Rangeland |  | NV Beaty |  |  | coordinates estimated from map
9 | 36.8402 | -116.468 | Flint et al., 2001 |  | WB |  |  | 130 | 280 | 170 | 5 | 10 |  | Fracture and piston flow |  | Yucca Mtn
10 | 36.8402 | -116.468 | Flint et al., 2002 | 6 | CMB |  | 60 |  |  | 170 | 0.01 | 9.9 |  | Deep alluvium—volcanic tuffs |  | Yucca Mtn |  |  | coordinates for Yucca Mtn found online
10 | 36.8402 | -116.468 | Flint et al., 2002 | 6 | CMB |  | 60 |  |  | 170 | 8 | 15 | 8.5 | SZ data from perched aquifer |  | Yucca Mtn |  |  | coordinates for Yucca Mtn found online
10 | 36.8402 | -116.468 | Flint et al., 2002 | 69 | WC |  | 60 |  |  | 170 | 10 | 30 | 11.6 | Lowlands to uplands |  | Yucca Mtn |  |  | coordinates for Yucca Mtn found online
11 | 36.57 | -116.47 | Scanlon et al., 2005 | 1 | CMB |  |  |  |  | 113 |  |  | 0.5 | Rangeland, sands and gravels |  | Amargosa Farms |  |  | coordinates from Amargosa Farms found online
12 | 36.75 | -116.11 | Tyler et al 1992 | 1 | CMB |  |  |  |  | 125 |  |  | 600 | Subsidence crater, coarse sediments | Assessment of soil moisture | NTS | 640 | 125 | generic coordinates of NTS found online
13 | 36.875 | -115.9583 | Tyler et al., 1996 | 3 | UZ |  |  | 29 | 230 | 124 | 4.4 | 7.6 | 5.9 | Alluvial deposits, shrubs | Soil Water Flux in southern great basin | NV
14 | 34.4167 | -117.4167 | Izbicki, 2002 | 1 | UZ |  |  |  |  | 150 |  |  | 1300 | Ephemeral stream, alluvial fan deposits | Geologic and hydrologic controls on the movement of water | Mojave Desert | 2000 | 150 | stream oro grande wash coord estimated from map
15 | 34.4167 | -117.4167 | Nimmo et al., 2002 | 3 | UG |  |  |  |  | 150 | 20 | 60 |  | Ephemeral stream low rates—lateral spreading at depth |  | Oro Grande Wash |  |  | coordinates estimated from map
16 | 34.8333 | -114.9833 | Prudic, 1994 | 3 | CMB |  |  |  |  | 150 | 0.03 | 0.05 |  | Rangeland |  | CA Ward Valley Site |  |  | coordinates estimated from map
17 | 40.76 | -111.89 | Manning & Solomon, 2004 | 53 | EnT |  | 300 | 500 | 1300 |  |  |  | 210 | Total R | constraining mtn blk rch to the eastern salt lake valley | Utah |  |  | coordinates for salt lake city
17 | 40.76 | -111.89 | Manning & Solomon, 2004 | 66 | Noble gases |  | 300 | 500 | 1300 |  | 63 | 210 |  | Mountain-block R(≥30% of total) | constraining mtn blk rch to the eastern salt lake valley | Utah |  |  | coordinates for salt lake city
18 | 37.1 | -113.3667 | Heilweil & Solomon, 2005 | 7 | EnT | [5 empty] | 2.6 | 57 |  | Sandstone and sandy soil |  | Utah |  |  | coordinates from map in paper
18 | 37.1 | -113.3667 | Heilweil & Solomon, 2005 | 13 | CMB | [5 empty] | 0.5 | 13 | 4 | Sandstone and sandy soil |  | Utah |  |  | coordinates from map in paper
18 | 37.1 | -113.3667 | Heilweil & Solomon, 2005 | 31 | CMB | [5 empty] | 3 | 60 | 11 | Sandstone and sandy soil |  | Utah |  |  | coordinates from map in paper
19 | 36 | -110.5833 | Zhu, C., 2000 | 51 | GW |  | 14000 | 300 | 320 | 305 | 5 | 20 | 16 | Grass shrub—pi˜nonjuniper |  | Arizona |  |  | rough estimate from our fig
20 | 31.7167 | -110.6833 | Goodrich et al., 2003 | 4 | CMB | Micro-gravity |  |  |  |  | 1.9 | 4.1 | 2.9 | Rangeland, clays and silts—conglomerates |  | SE Arizona
21 | 35.9 | -106.28 | Newman et al., 1997 | 22 | CMB |  |  |  |  | 510 |  |  | 0.2 | Clay-rich horizon, ponderosa pine forest |  |  |  |  | coordinates of los alamos
21 | 35.9 | -106.28 | Newman et al., 1997 | 22 | CMB |  |  |  |  | 470 |  |  | 2 | Not as clay rich, pinon-juniper wood |  |  |  |  | coordinates of los alamos
22 | 35 | -107.25 | Sanford et al 2004 | 200 | GW |  | 7900 | 218 | 483 | 272 |  |  | 8.5 |  | Hydrochemical tracers in the middle Rio Grande Basin | Rio Grande Basin | 8.6 |  | center of study map
23 | 35 | -106.75 | Anderholm, 2001 | 9 | CMB |  | 1570 | 343 | 538 | 456 | 2.5 | 46 | 8.7 | Mountain-front R |  | NM |  |  | midpoint of map
25 | 34.26 | -106.9 | Phillips et al., 1988 | 5 | CMB | 3H |  |  |  | 200 | 2 | 8.4 | 3 | Sandy loam–fine sand, creosote/saltbush |  | Sevilleta National Wildlife Refuge 24 km north of Socorro |  |  | coordinates of San Acacia
26 | 34.26 | -106.9 | Stephens and Knowlton 1986 | 1 | UG |  |  |  |  | 200 | 7 | 37 |  | Ephemeral stream, sand, sparse saltbush |  | Sevilleta National Wildlife Refuge 24 km north of Socorro |  |  | coordinates of San Acacia
27 | 32.31 | -106.75 | Phillips et al., 1988 | 1 | CMB | 3H |  |  |  | 230 | 1.5 | 9.5 | 2.5 | Sandy loam-sandy clay loam, grass and shrubs |  | NMSUR 40 km NE of Las Cruces |  |  | coordinates of Las Cruces
28 | 32.31 | -106.75 | Gee et al., 1994 | 1 | WB(Lysimeter) |  |  |  |  | 230 |  |  | 87 | Loamy fine sand and silty clay loam, no veg. |  | Las Cruces |  |  | coordinates of Las Cruces
30 | 31.85 | -106.25 | Keese et al., 2005 | 1 | CMB |  | 1152 |  |  | 224 | 0.2 |  | 0.2 | Arid locations, coarse soils, shrubland | Assessing controls on GW recharge | El Paso
30 | 31.86 | -102.03 | Keese et al., 2005 | 1 | CMB |  | 14980 |  |  | 380 |  |  | 11.1 | Arid locations, coarse soils, shrubland | Assessing controls on GW recharge | Midland
31 | 31.4167 | -105.6667 | Scanlon 1991 | 3 | CMB |  | 40 | 110 | 430 | 280 | 0.07 | 0.08 | 0.07 | Inter-stream, clay to muddy-sandy-gravel |  | Hueco Bolson |  |  | coord in paper - Hueco Bolson
32 | 31.4167 | -105.6667 | Scanlon 1992 | 1 | CMB | 3H |  | 110 | 430 | 280 |  |  | 1.4 | Ephemeral stream, clay to muddy-sandy-gravel |  | Hueco Bolson |  |  | coord in paper - Hueco Bolson
33 | 31.1167 | -105.2667 | Scanlon et al., 1999 | 34 | CMB |  | 60 |  |  | 320 | 0.01 | 0.16 | 0.05 | Interdrainage, fine soils, grasses, yucca and mesquite |  | Eagle Flat |  |  | coordinates found in paper
34 | 32.81 | -97.81 | Keese et al., 2005 | 8 | CMB |  | 1152-2474 | 474 | 855 |  | 0.4 | 35.1 |  | semiarid locations, variable soils, crops, grasses, shrubs, trees | Assessing controls on GW recharge | lubbock, carson, fisher jones, starr, bastrop, parker, hopkins raines, Upshru Gregg
35 | 32.71 | -102.14 | Scanlon et al., 2005 | 4 | CMB | WTF | 3400 |  |  | 457 | 4 | 57 | 24 | Dryland ag, sands |  | SHP TX |  |  | rough estimates - must change
37 | 34.64 | -101.28 | Scanlon et al., 2005 | 2 | CMB |  |  | 457 | 500 |  | 0.5 | 2 |  | Rangeland |  | SHP TX |  |  | rough estimates - must change
38 | 35 | -102 | Wood & Sandford, 1995 | 3071 | CMB |  | 80000 | 350 | 560 | 485 |  |  | 11 | Playas | Chemical and Isotopic Methods for Quantifying GW Rch in a regional semiarid environment | Northern Southern High Plains |  |  | center of study map
39 | 35.3333 | -102.3667 | Scanlon & Goldsmith, 1997 | 9 | CMB |  |  |  |  | 500 | 60 | 100 | 77 | Playa, clay underlain by sand |  | SHP TX |  |  | coordinates from paper
40 | 37.01 | -101.89 | McMahon et al., 2003 | 1 | CMB |  |  |  |  | 453 |  |  | 5.1 | Rangeland, loamy fine sand |  | kansas - elkhart |  |  | coordinates for elkhart found online
42 | 38.2436 | -98.5811 | Sophocleous, 1992 | 10 | WTF |  | 10260 | 458 | 729 | 5662 | 0 | 177 | 56 | Sand dune prairie environment | GW rch estimation and regionalization | central Kansas | 36 | 585 | coordinates for stafford county found online
43 | 66 | -175 | Szilagyi et al., 2005 |  | GIS | WB | 200500 | 350 | 915 |  | 3 | 163 | 63 | Entire state (SW–E) |  | Nebraska |  |  | shapefile of nebraska
44 | 31.4 | -106.28 | Gutierrez-Ojeda (Edmunds 2001) | 1 | CMB |  |  |  |  | 230 | 0.1 | 0.5 |  | Alluvial sediments |  | Mexico |  |  | coordinates of Ciuadad Juarez found online
45 | 21.3 | -101.6167 | Mahlknecht et al., 2004 | 246 | WB |  | 6840 | 400 | 800 |  | 10 | 800 | 25 | Plains (min) mountains (max) |  | Mexico |  |  | coordinates estimated from map - and our map aridity
46 | 19.1667 | -99.1667 | Birkle et al., 1998 |  | WB |  | 9600 |  |  | 746 | 96 | 149 |  | Natural veg. and ag., volcanics |  | basin of the valley of mexico |  |  | coordinates: mexico city found online
47 | -7 | -42 | Halm et al., 2002 |  | WB |  |  |  |  | 700 | 6 | 16 |  | Drought deciduous shrub, sand |  | NE Brazil |  |  | coordinates estimated from map
48 | 33.56 | 8.8 | Edmunds, 2001 | 6 | CMB |  |  |  |  | 100 |  |  | 1.3 | Sand, natural veg. |  | Tunisia |  |  | coordinates from Tozeur found online
49 | 15.7 | -16.3167 | Gaye & Edmunds 1996 | 2 | CMB |  | 0.1 | 220 | 350 | 290 |  |  | 31.5 | Sand, dryland ag. | GW rch estimation using Cl, stable isotopes and tritium profiles in the sands of NW Senegal | NW Senegal, 3km from Louga | mm/yr 30 | 290 | provided lat long in paper
50 | 15.7 | -16.3167 | Edmunds & Gaye, 1994 | 13 | CMB |  | 1600 | 220 | 350 | 290 | 0.5 | 34 | 24 | Thick sands-clays, 40% cleared | Estimating the spatial variability of groundwater recharge in the Sahel using chloride | Senegal |  |  | coordinates of Louga (Gaye and Edmunds 96)
51 | 15.7 | -16.3167 | Cook et al., 1992 | 19 | CMB |  |  |  |  | 356 | 1 | 20 | 15 | Dryland ag. |  | Senegal (Louga) |  |  | used Gaye and Edmunds coordinates
52 | 13.2622 | 2.0586 | Favreau et al., 2002 | 33 | GW | WTF | 3500 |  |  | 567 | 1 | 5 |  | Pre-clearing, woodland, savanna |  | S. Niger |  | 564 | used bromely coordinates
53 | 13.5 | 2.5 | Leduc et al., 2001 | 45 | EnT | [5 empty] | 3 | 47 | 20 | Savanna, tiger bush, crops | Long-term rise in a Sahelian water-table: the Continental Terminal in SW Niger | SW Niger | 5-20 | 565 | center point on map
54 | 13.2622 | 2.0586 | Bromley et al., 1997 | 1 | CMB |  |  |  |  | 564 |  |  | 13 | Tiger bush (banded woodland and bare soil) | Estimation of rainfall inputs and direct recharge | S. Niger | 13, 28.4 | 564 | provided lat long in paper
55 | 13.0231 | 11.4831 | Edmunds et al., 1999 | 5 | CMB |  | 30000 |  |  | 434 | 15 | 54 | 28 | Grasslands, interdune lakes and playas |  | Nigeria
56 | -15.9167 | 33.8333 | Edmunds et al., 1988 | 13 | CMB |  | 6 |  |  | 200 | 0.3 | 5.8 | 0.7 | Interfluvial sandy clay | Solute profile techniques for rch est in semi-arid | Sudan | .25-1.28 | 225 | lat long estimate Abu Delaig p 7 http://www.acsad.org/old/wadi_hydr/my_webs/m_wadi_book_1_2.pdf
57 | -22.25 | 23.75 | Selaolo et al., 1996 | 2 | CMB | [7 empty] | 0.5 |  | Multiple tracer profiling in Botswana - GRES findings | Botswana |  |  | coordingates for Khutse Game reserve found online
58 | -24 | 25.1167 | de Vries et al., 2000 | 50 | CMB |  | 4875 |  |  | 420 | 1 | 10 | 3 | Sand, savanna, level areas | GW rch in the Kalahari, with ref to paleo-hyd conditions | SE Botswana | 1-10 | 420 | lat long est from map in paper
59 | -24.19 | 25.155 | Gieske et al., 1995 | 1 | Ent |  |  |  |  | 420 | 14 | 22 |  | Shrubs and grasses, fine sand |  | Botswana |  |  | coordinates of Molepolole and Letlhakeng found online - halfway
60 | -25.12 | 25.4 | Selaolo et al., 1996 | 20 | CMB |  |  |  |  | 500 |  |  | 11 | Valley | Multiple tracer profiling in Botswana - GRES findings | Botswana |  |  | coordinates for Lobatse found online
61 | -27.9454 | 21.6943 | Butler & Verhagen, 2001 | 7 | CMB |  |  |  |  | 336 | 3.7 | 9.9 | 3.8 | Sand, savanna |  | S. Africa
62 | -32.6833 | 26.0833 | Sami & Hughes, 1996 | 12 | CMB |  | 665 |  |  | 460 | 0 | 8 | 4.5 | Grassland, loams, fractured rock | A comparison of recharge estimates to a fractured sedimentary aquifer in South Africa from a chloride mass balance and an integrated surface-subsurface model | S. Africa |  |  | coordinates for Bedford SA found online
63 | 35 | 33 | Edmunds et al., 1988 | 7 | CMB |  | 6 |  |  | 406 | 33 | 94 |  | Fine sand, sparse veg. |  | cyprus |  |  | rough estimate from lat and long of places in cyprus… must correct
64 | 31 | 34.75 | Nativ et al., 1995 | 4 | EnT |  |  |  |  | 200 | 16 | 66 | 38 | Fractured chalk |  | israel |  |  | coordinates estimated from map
65 | 32.2806 | 35.8953 | Edmunds, 2001 | 1 | CMB |  |  |  |  | 480 |  |  | 28 | Sandstones |  | Jordan |  |  | coordinates of Jarash, Jordan found online
66 | 20.8333 | 40.125 | Subyani, 2005 | 13 | CMB |  | 1600 | 100 | 220 |  |  |  | 20 | Ephemeral stream | Hydrochemical identification and salinity problem of ground-water in Wadi Yalamlam basin, Western Saudi Arabia | Saudi Arabia
67 | 20.2917 | 41.875 | Subyani, 2004 | 26 | CMB |  | 400 |  |  | 450 |  |  | 6.1 | Ephemeral stream | Use of CMB and environmental isotopes for evaluation of GW rch in the alluvial aquifer, Wadi Tharad, western Saudi Arabia | Saudi Arabia
68 | 19 | 42 | Bazuhair & Wood, 1996 | 1422 | CMB |  | 135000 |  |  | 160 |  |  | 3.7 | Alluvial aquifers | Chloride mass-balance method for estimating ground water rch in arid areas: examples from western Saudi Arabia | Saudi Arabia
69 | 24.65 | 46.7333 | Dincer et al., 1974 | 1 | EnT |  | 25000 |  |  | 70 |  |  | 20 | Sand dunes |  | Saudi Arabia |  |  | coordinates of Riyadh found online
70 | 22.0903 | 51.9167 | Sanford & Wood 2001 |  | WB |  | 3000 | 50 | 90 |  |  |  | 64 | Salt flat, fine sand (R lost to E during dry season) | Hydrology of the coastal sabkhas of Abu Dhabi, United Arab Emirates | United Arab Emirates
71 | 25.3333 | 71.0833 | Navada et al., 2001 | 4 | CMB |  |  |  |  | 240 | 9.6 | 18 | 14.5 | Dryland ag., sand, calcrete, gravel, clay | Application of isotopes and chemistry in unsa | India | 10-18 | 240 | coordinates of Alamsar found online - other sites are close (40 kms)
72 | 22.8 | 72.3 | Sukhija et al., 2003 | 3 | EnT |  |  |  |  | 740 | 13 | 66 |  | Alluvium | Recharge processes: piston flow vs preferential flow in semi-arid aquifers of India | India |  |  | Gujarat - coordinates estimated from map
73 | 21.1 | 75.9 | Rangarajan & Athavale, 2000 | 9 | EnT |  |  | 460 | 1004 |  | 46 | 161 |  | Variable | Annual replenishable GW potential of India | India | 56 | 460 | site 1 coordinates est from map
74 | 16.6 | 78.5 | Sukhija et al., 2003 | 4 | CMB |  |  |  |  | 725 | 20 | 170 |  | Fractured granites | Recharge processes: piston flow vs preferential flow in semi-arid aquifers of India | India |  |  | Maheshwaram - coordinates estimated from map
75 | 11 | 79.55 | Sukhija et al., 2003 | 3 | CMB |  |  |  |  | 1004 | 170 | 440 |  | Semi-consolidated sandstone
76 | 37.45 | 104.95 | Wang et al., 2004 | 1 | WB(Lysimeter) |  |  | 88 | 496 | 191 |  |  | 48 | No veg. |  | Tengger desert
77 | 37.6833 | 113.6833 | Ruifen & Keqin, 2001 | 2 | CMB |  |  |  |  | 550 |  |  | 200 | Loess | Environ isotope prof of soil wat in loess UZ | Shanxi prov |  |  | CHN/98/85 -
81 | 42.8667 | 118.9333 | Ruifen & Keqin, 2001 | 1 | CMB | [7 empty] | 85 | Loess | Environ isotope prof of soil wat in loess UZ | Inner mongolia |  |  | CHN/97/88 -
82 | -32.8333 | 117.1833 | Salama et al, 1993 | 2 | CMB |  |  | 339 | 494 | 409 | 0.4 | 1 |  | Pre-clearing | Salinity trends in the wheatbelt of W. Aust | W. Aust | 0.4-1 | 409 | preclearing rch - coor for cuballing found online
83 | -21.0646 | 132.9816 | Harrington et al., 2002 | 7 | EnT |  | 600 |  |  | 290 |  |  | 1.9 | Ephemeral stream (center of basin) |  | C. Aust |  |  | estimated by looking at map in paper - then putting point on our map - then determining those coordingates
84 | -27.5 | 135 | Love et al., 2000 | 21 | CMB |  | 47000 | 170 | 220 | 200 | 0.08 | 0.24 |  | Fine sand and silcrete | Sources of Chloride and implications for 36Cl dating | S Aust
85 | -34.1667 | 139.6667 | Allison et al., 1985 | 6 | CMB | EnT |  |  |  | 300 | 0.01 | 14 | 0.14 | Calcrete, eucalyptus, shrubs, grasses | Rch in Karst and Dune Elements of a semi-arid landscape as indicated by natural isotopes and Cl; Unsaturated zone tritium and chlorine 36 profiles from southern Australia: Their use as tracers of soil water movement. | SE Australia - Murbko |  |  | coordinates estimated from map
86 | -34.1667 | 139.6667 | Cook et al 1994 | 1 | CMB |  |  |  |  | 260 |  |  | 0.1 | Mallee, sand |  | Murbko
87 | -34.1809 | 140.0828 | Leaney&Allison., 1986 | 130 | CMB | EnT | 10000 | 250 | 300 |  |  |  | 0.25 | Natural veg.; sand, clay, silt |  |  |  |  | estimated by looking at map in paper - then putting point on our map - then determining those coordingates
88 | -34.2233 | 140.3486 | Cook et al., 2004 | 14 | EnT |  |  |  |  | 260 | 0.1 | 14.8 | 2.7 | Cleared, dryland ag. 1regionalization based on soil texture | GW rch in the NE Mallee region, South Australia | S. Aust | .1 - 14.8 (2.7) |  | coordinate for Kingston from aus_gps.txt - found on web.15 km zone south of the murray river between kingston-on -murray and the s aust - victoria border
89 | -34.4767 | 140.0697 | Allison et al., 1990 | 6 | EnT |  |  | 250 | 450 |  | 0.04 | 0.09 |  | Mallee | Land Clearance and river salinisation | S. Aust |  |  | Maggea coordinates found on gps of all aust towns - saved
90 | -35.0333 | 140.05 | Cook et al., 1989 | 8 | EnT |  | 0.14 |  |  | 340 | 0.4 | 0.6 |  | Cleared, crops/pasture | Unsaturated zone tritium and chlorine 36 profiles from southern Australia: Their use as tracers of soil water movement. | SE Australia - Borrika |  |  | Borrika coordinates in cook et al., 1989
91 | -35.0333 | 140.05 | Cook et al.,1994 | 5 | CMB | [5 empty] | 4 | 28 |  | Cleared, crops/pasture |  | Borrika
92 | -35.0333 | 140.05 | Cook et al.,1992 | 12 | EnT |  | 0.14 |  |  | 340 | 1 | 14 | 5 | Cleared, dryland ag. sand-sandy loam | The application of electromagnetic techniques to GW rch investigations | borrika
93 | -35.0333 | 140.05 | Cook & Kilty, 1992 | 20 | EMI |  | 32 |  |  | 340 | 1 | 50 |  | Mostly cleared, dryland farming
94 | -35.1581 | 140.2886 | Allison et al., 1990 | 14 | CMB | EnT |  | 250 | 450 |  | 0.06 | 0.08 |  | Mallee, sand | Land Clearance and river salinisation | S. Aust |  |  | Kulkami coordinates found on gps of all aust towns - saved
95 | -35.261 | 140.261 | Barnett, 1989 | 4 | EnT |  |  | 250 | 450 |  | 8 | 40 |  | Cleared mallee | The effect of land clarance in the Mallee region on River Murray salinity and land salinisation | SE. Aust
96 | -35.1167 | 142 | Allison & Hughes, 1983 | 8 | EnT |  |  |  |  | 355 |  |  | 0.07 | Mallee, sand/sandy loam | The Use of Natural Tracers as Indicators of Soil-water movement in a temperate semi-arid region | SE Australia | 3-4 | 335 | Mallee Research Station at Walpeup (35 7S, 142 0E)
97 | -36.58 | 140.45 | Leaney & Herczeg, 1995 |  | CMB |  | 3000 | 490 | 600 |  |  |  | 0.5 | Pre-clearing | Regional rch to a karst aquifer estimated from chem | S. Aust |  |  | coordinates for Naracoorte town - found online
98 | -35.2 | 147.5 | Zhang et al., 1999 |  | CMB |  | 1.6 |  |  | 560 |  |  | 28 | Pastoral Catchment | Estimation of soil moisture and groundwater recharge using the TOPOG_IRM model. | SE. Aust |  |  | "Monavale," Wagga Wagga, NSW - lat long given in paper

## Hartmann2015_karst
ID | Location | Latitude | Longitude | Mean Recharge [mm/yr] |  |  | Catchment size | old WaterGAP Rgw | Old WaterGap runoff | Method | Author | Hartmann图9c | x-obs | y-old_watergap | y-VarKarst | mean
| (country,province) | degree | degree | min | max | mean | km2] | [mm] | [mm] |  |  | 1 | 29.3333 | 48 | 200 | 32
1 | Austria (Siebenquellen spring, Schneeaple) | 47.69 | 15.6 |  |  | 694 | 23 | 216 | 853 | observed water balance | Maloszewski et al. (2002) | 3 | 128 | 93.3333 | 294.3953 | 44
2 | Austria (Siebenquellen spring, Schneeaple) | 43.58 | 16.6 |  |  | 795 |  |  |  | simulated water balance | Jukic and Denic-Jukic (2008) | 23 | 128 | 224 | 211.7994 | 130
3 | Croatia (St Ivan, Mirna) | 45.22 | 13.6 |  |  | 386 | 74 | 190 | 543 | observed water balance | Bonacci (2001) | 2 | 141.3333 | 61.3333 | 200 | 144
4 | France (Bonnieure, La Rouchefoucauld-Touvre) | 45.8 | 0.44 |  |  | 250 |  |  |  | simulated water balance | Le Moine et al. (2007) | 24 | 144 | 152 | 426.5487 | 200
5 | France (Durzon spring, La Cavalerie) | 44.01 | 3.16 |  |  | 378 | 117 | 198 | 519 | observed water balance | Tritz et al. (2011) | 4 | 202.6667 | 128 | 388.7906 | 205
6 | France (Fontaine-de-Vaucluse) | 43.92 | 5.13 |  |  | 568 | 1115 | 112 | 254 | observed water balance | Fleury et al. (2007) | 27 | 234.6667 | 168 | 473.7463 | 225
7 | France (St Hippolyte-du-Fort, Vidourle) | 43.93 | 3.85 |  |  | 287 | 110 | 196 | 802 | observed water balance | Vaute et al. (1997) | 5 | 240 | 40 | 51.3274 | 234
8 | Germany (Bohming spring, Rieshofen) | 48.93 | 11.3 |  |  | 130 | 33 | 163 | 256 | observed water balance | Einsiedl (2005) | 13 | 240 | 98.6667 | 143.3628 | 241
9 | Germany (Gallusquelle spring, Swabian Alps) | 48.21 | 9.15 |  |  | 351 | 45 | 183 | 374 | observed water balance | Doummar et al. (2012) | 26 | 248 | 242.6667 | 301.4749 | 244
10 | Germany (Hohenfels) | 49.2 | 11.8 |  |  | 200 |  |  |  | observed water balance | Quinn et al. (2006) | 25 | 258.6667 | 328 | 244.8378 | 244.5
11 | Greece (Arvi, Crete) | 35.13 | 24.55 |  |  | 241 | 26 | 148 | 631 | observed water balance | Koutroulis et al. (2013) | 6 | 274.6667 | 90.6667 | 374.6313 | 250
12 | Greece (Aitoloakarnania) | 38.6 | 21.15 |  |  | 484 |  |  |  | empiric estimation method | Zagana et al. (2011) | 28 | 288 | 181.3333 | 303.8348 | 260
13 | Italy (Cerella spring, Latina) | 41.88 | 12.9 |  |  | 416 |  |  |  | empiric estimation method | Allocca et al. (2014) | 7 | 298.6667 | 90.6667 | 216.5192 | 278
14 | Italy (Forcella spring, Sapri) | 41.05 | 14.55 |  |  | 559 |  |  |  | empiric estimation method | Allocca et al. (2014) | 8 | 317.3333 | 88 | 301.4749 | 287
15 | Italy (Gran Sasso, Teramo) | 42.27 | 13.34 |  |  | 700 | 800 | 144 | 487 | observed water balance | Barbieri et al. (2005) | 32 | 346.6667 | 274.6667 | 492.6254 | 318
16 | Italy (Sanità) | 40.78 | 15.13 |  |  | 974 |  |  |  | observed water balance | Vita et al. (2012) | 29 | 349.3333 | 173.3333 | 400.59 | 348
17 | Italy (Taburno spring) | 39.9 | 15.81 |  |  | 693 |  |  |  | empiric estimation method | Allocca et al. (2014) | 33 | 354.6667 | 253.3333 | 700.295 | 351
18 | Lebanon (Anjar-Chamsine) | 33.73 | 35.93 |  |  | 278 |  |  |  | observed water balance | Bakalowicz et al. (2008) | 30 | 365.3333 | 149.3333 | 428.9086 | 355
19 | Lebanon (Zarka) | 34.08 | 36.3 |  |  | 205 |  |  |  | observed water balance | Bakalowicz et al. (2008) | 34 | 373.3333 | 240 | 417.1091 | 378
20 | Lebanon (Afka) | 34.05 | 35.95 |  |  | 842 |  |  |  | observed water balance | Bakalowicz et al. (2008) | 35 | 384 | 229.3333 | 452.5074 | 386
21 | Palestine (Mountain Aquifer) | 32 | 35.3 |  |  | 144 |  |  |  | simulated water balance | Hughes et al. (2008) | 9 | 413.3333 | 122.6667 | 454.8673 | 416
22 | Portugal (Algarve) | 37.1 | -7.9 | 150 | 300 |  |  |  |  | not mentioned | de Vries and Simmers (2002) | miss | 445.3333 | 109.3333 | 332.1534 | 463
24 | Saudi Arabia (eastern Arabian Peninsula) | 26.5 | 46.5 |  |  | 44 |  |  |  | natural tracers | Hoetzl (1995) | miss | 450.6667 | 29.3333 | 414.7493 | 484
25 | Spain (Cazorla, Sierra de Cazorla ) | 37.9 | -3.03 |  |  | 244 |  |  |  | empiric estimation method | Andreo et al. (2008) | 10 | 461.3333 | 56 | 476.1062 | 552
26 | Spain (La Villa spring, El Torcel) | 36.93 | -4.52 |  |  | 463 | 28 | 63 | 276 | observed water balance | Padilla et al. (1994) | 15 | 485.3333 | 98.6667 | 176.4012 | 559
27 | Spain (Sierra de las Cabras, Arcos de la Frontera) | 36.65 | -5.72 |  |  | 318 |  |  |  | empiric estimation method | Andreo et al. (2008) | 16 | 552 | 18.6667 | 166.9617 | 568
28 | Switzerland (Rappenflfluh Spring) | 47.87 | 7.67 |  |  | 650 |  |  |  | simulated water balance | Butscher and Huggenberger (2008) | 11 | 560 | 173.3333 | 334.5133 | 650
29 | Turkey (Aydincik, Mersin) | 36.97 | 33.22 |  |  | 552 | 120 | 28 | 280 | observed water balance | Hatipoglu-Bagci and Sazan (2014) | 12 | 568 | 128 | 322.7139 | 690
30 | Turkey (Harmankoy, Beyyayla) | 40.15 | 30.65 |  |  | 32 | 49 | 77 | 197 | observed water balance | Aydin et al. (2013) | 36 | 650.6667 | 314.6667 | 374.6313 | 693
31 | UK (Marlborough and Berkshire Downs and South-West Chilterns) | 51.53 | -1.15 | 146 | 365 | 244.5 |  |  |  | simulated water balance | Jackson et al. (2010) | 38 | 688 | 216 | 759.292 | 694
33 | UK (Dorset) | 50.75 | -2.45 |  |  | 700 |  |  |  | observed water balance | Foster (1998) | 17 | 693.3333 | 226.6667 | 1030.6785 | 700
34 | UK (Norfolk) | 52.6 | 0.88 |  |  | 260 |  |  |  | observed water balance | Foster (1998) | 19 | 693.3333 | 165.3333 | 348.6726 | 700
35 | UK (Greta spring, Durham) | 54.52 | -1.87 |  |  | 690 | 86 | 170 | 370 | observed water balance | Arnell (2003) | 37 | 698.6667 | 328 | 525.6637 | 795
36 | UK (R. Teme, Tenbury Wells) | 52.3 | -2.58 |  |  | 355 | 1134 | 221 | 436 | observed water balance | Arnell (2003) | 18 | 701.3333 | 178.6667 | 360.472 | 842
37 | UK (Lambourn) | 51.5 | -1.53 |  |  | 234 | 234 | 141 | 206 | observed water balance | Arnell (2003) | 20 | 792 | 296 | 445.4277 | 974
38 | UK (Hampshire) | 51.1 | -1.26 |  |  | 348 |  |  |  | observed water balance | Wellings (1984) | 21 | 840 | 109.3333 | 143.3628
[12 empty] | 22 | 976 | 138.6667 | 188.2006
[13 empty] | 421.4737 |  |  | 414.8472

## Mohan2018_globe
ID | Latitude | Longitude | Recharge | Method of estimation | Prep | #rainy days | Temperation | PET | Slope | ksat Saturated hydraulic conductivity conductivity | Soil water storage capacity | Aridity index | Excess water (no irrigation) | Bulk density | Clay | land use | Soil texture | Reference | Abbrevations
| degree | degree | (mm/y) |  | (mm/yr) | (days/yr) | (0C) | (mm/yr) |  | cm/d | mm |  | (mm) | (gm/cm3) | (%) |  |  |  | WTF | Water table fluctuation method
1 | 29.4 | 77.3 | 205 | WTF | 668 | 33 | 25.038 | 1454 | 0.11588 | 24.7907 | 133.72 | 0.14099 | 210.8316 | 1.5375 | 21.0375 | Cropland | Clay | Ahmed and Umar (2008) | T | Tracer method/Isotope method
2 | 29.4 | 77.3 | 280 | WTF | 668 | 33 | 25.038 | 1454 | 0.11588 | 24.7907 | 133.72 | 0.19257 | 210.8316 | 1.5375 | 21.0375 | Cropland | Clay | Ahmed and Umar (2008) | WB | Water balance method
3 | 29.4 | 77.3 | 300 | WTF | 668 | 33 | 25.038 | 1454 | 0.11588 | 24.7907 | 133.72 | 0.20633 | 210.8316 | 1.5375 | 21.0375 | Cropland | Clay | Ahmed and Umar (2008) | L | Lysimeter
4 | 52.3 | 0.4 | 83 | WTF | 474 | 157 | 10.2992 | 481 | 0.12843 | 92.6861 | 920.46 | 0.17256 | 251.0591 | 1.4209 | 27.5325 | Cropland | Coarse sand | Andrews et al. (1997) | M | Model based
5 | 52.3 | 0.3 | 104 | WTF | 455 | 156 | 10.3391 | 481 | 0.11937 | 92.6861 | 933.72 | 0.21622 | 245.9736 | 1.4292 | 27.8542 | Cropland | Loam | Andrews et al. (1997) | BF | Base flow saperation
6 | -29.8 | 115.6 | 35.7 | WTF | 440 | 88 | 19.2312 | 1869 | 0.37193 | 119.265 | 539.52 | 0.019101 | 47.8253 | 1.555 | 18.1018 | Pasture | Coarse sand | Bekele et al. (2006) | P | Precipitation
7 | -21.47 | 30.13 | 132.5 | WTF | 709 | 57 | 22.8508 | 1463.367 | 0.83126 | 43.5893 | 888.0231 | 0.090545 | 16.6242 | 1.5324 | 32.0902 | Pasture |  | Butterworth et al. (1999) | T | Mean temperature
8 | -37.6 | 140.8 | 82 | WTF | 700 | 162 | 14.3732 | 1151 | 0.20864 | 119.946 | 763.29 | 0.071242 | 232.1789 | 1.319 | 24.7079 | Forest | Coarse sand | Colville and | PET | Potential evapo-transpiration
9 | -37.7 | 140.8 | 5.2 | WTF | 613 | 167 | 14.3062 | 1153 | 0.23796 | 119.946 | 678.48 | 0.00451 | 247.7149 | 1.1724 | 21.9625 | Cropland | Clay | Crosbie et al. (2007) | Rd | No. of rainy days
10 | -37.8 | 140.8 | 48.4 | WTF | 613 | 169 | 14.2763 | 1153 | 0.2313 | 119.946 | 593.67 | 0.041977 | 0 | 1.0259 | 19.2172 | Cropland | Clay | Crosbie et al. (2007) | S | Slope
11 | 35.6 | -98.1 | 93.8 | WTF | 743 | 80 | 16.894 | 1424 | 0.44863 | 58.5982 | 728.0399 | 0.065871 | 77.1903 | 1.3184 | 22.9921 | Cropland | Loam | Daniel (1999) | ksat | Saturated hydraulic conductivity
12 | 35.6 | -98.1 | 63.9 | WTF | 743 | 80 | 16.894 | 1424 | 0.44863 | 58.5982 | 728.0399 | 0.044874 | 77.1903 | 1.3184 | 22.9921 | Cropland | Loam | Daniel (1999) | SWSC | Soil water storage capacity
13 | 46.1 | -89.8 | 279 | WTF | 790 | 128 | 4.1365 | 688 | 0.34042 | 41.407 | 807.92 | 0.40552 | 240.5641 | 1.3779 | 16.9624 | Forest | Clay | Dripps and Bradbury (2007) | AI | Aridity index
14 | 46.1 | -89.8 | 130 | WTF | 790 | 128 | 4.1365 | 688 | 0.34042 | 41.407 | 807.92 | 0.18895 | 240.5641 | 1.3779 | 16.9624 | Forest | Clay | Dripps and Bradbury (2007) | EW | Excess water (without irrigation)
15 | 46.1 | -89.8 | 176 | WTF | 790 | 128 | 4.1365 | 688 | 0.34042 | 41.407 | 807.92 | 0.25581 | 240.5641 | 1.3779 | 16.9624 | Forest | Clay | Dripps and Bradbury (2007) | ρb | Bulk density
16 | 13.4 | 2.8 | 35 | WTF | 567 | 52 | 30.4209 | 2152 | 0.355 | 204.644 | 624.18 | 0.016264 | 60.7378 | 1.5738 | 8.9907 | Pasture | Coarse sand | Favreau et al. (2002) | Clay | Clay content
17 | 13.6 | 2.8 | 25 | WTF | 557 | 51 | 30.4001 | 2160 | 0.38501 | 204.644 | 626 | 0.011574 | 49.1102 | 1.5752 | 8.2983 | Cropland | Coarse sand | Favreau et al. (2009) | LU | Land use land cover
18 | 41.6 | -96.6 | 159 | WTF | 720 | 102 | 10.0665 | 1024 | 0.40867 | 15.9825 | 599.1899 | 0.15527 | 118.9145 | 1.4487 | 32.6389 | Cropland | ClayFine sand | Green et al. (2008) | ST | Soil texture
19 | 41.6 | -96.6 | 48 | WTF | 750 | 102 | 10.0665 | 1024 | 0.40867 | 15.9825 | 599.1899 | 0.046875 | 118.9145 | 1.4487 | 32.6389 | Cropland | Fine sand | Green et al. (2008)
20 | -37.6 | 140.8 | 44 | WTF | 700 | 162 | 14.3732 | 1151 | 0.20864 | 119.946 | 763.29 | 0.038228 | 232.1789 | 1.319 | 24.7079 | Forest | Coarse sand | Holmes (1972)
21 | -32.3 | 18.4 | 23.5 | WTF | 196 | 61 | 18.9608 | 1398 | 1.4962 | 197.507 | 327.96 | 0.01681 | 14.732 | 1.4463 | 15.97 | Pasture | Coarse sand | Jolly (1992)
22 | 13.6 | 2.6 | 20 | WTF | 565 | 51 | 30.4842 | 2162 | 0.44505 | 204.644 | 626 | 0.0092507 | 48.2305 | 1.5751 | 8.2573 | Cropland | Coarse sand | Leduc et al. (2001)
23 | -32.9 | 117.6 | 19 | WTF | 410 | 102 | 16.7296 | 1331 | 0.14317 | 20.7227 | 524.64 | 0.014275 | 58.0692 | 1.6203 | 29.469 | Cropland | Coarse sand | Loh and Stokes (1981)
24 | -31.8 | 116.4 | 30 | WTF | 590 | 99 | 17.949 | 1570 | 0.50291 | 85.8185 | 501.36 | 0.019108 | 140.4686 | 1.5107 | 22.7958 | Cropland | Coarse sand | Loh and Stokes (1981)
25 | -33.3 | 116.4 | 40 | WTF | 750 | 126 | 16.3822 | 1423 | 0.33327 | 146.513 | 562.04 | 0.02811 | 249.7839 | 1.5268 | 20.9636 | Pasture | Coarse sand | Loh and Stokes (1981)
26 | -33.3 | 116.6 | 55 | WTF | 650 | 123 | 16.4564 | 1396 | 0.25251 | 146.513 | 543 | 0.039398 | 203.1625 | 1.567 | 22.2852 | Pasture | Coarse sand | Loh and Stokes (1981)
27 | -33.3 | 116.4 | 60 | WTF | 725 | 126 | 16.3822 | 1423 | 0.33327 | 146.513 | 562.04 | 0.042164 | 249.7839 | 1.5268 | 20.9636 | Pasture | Coarse sand | Loh and Stokes (1981)
28 | -33.4 | 115.9 | 100 | WTF | 1150 | 132 | 16.9204 | 1504 | 0.4073 | 124.171 | 719.92 | 0.066489 | 288.106 | 1.4391 | 20.2603 | Forest | Coarse sand | Loh and Stokes (1981)
29 | -31.8 | 116.4 | 24 | WTF | 590 | 99 | 17.949 | 1570 | 0.50291 | 85.8185 | 501.36 | 0.015287 | 140.4686 | 1.5107 | 22.7958 | Cropland | Clay | Loh and Stokes (1981)
30 | -33.4 | 115.9 | 10 | WTF | 1250 | 132 | 16.9204 | 1504 | 0.4073 | 124.171 | 719.92 | 0.0066489 | 288.106 | 1.4391 | 20.2603 | Forest | Coarse sand | Loh and Stokes (1981)
31 | 17.4 | 78.4 | 114 | WTF | 613 | 51 | 27.746 | 1704 | 0.53335 | 15.2611 | 543.52 | 0.066901 | 255.5301 | 1.4954 | 37.2823 | Urban | Clay | Maréchal et al. (2006)
32 | 49.9 | -112.8 | 34.7 | WTF | 400 | 82 | 5.675 | 851 | 0.46146 | 25.5195 | 885.72 | 0.47004 | 28.7273 | 1.2659 | 24.278 | Cropland | Loam | Rodvang et al. (2004)
33 | 49.9 | -112.8 | 59.7 | WTF | 400 | 82 | 5.675 | 851 | 0.46146 | 25.5195 | 885.72 | 0.47004 | 28.7273 | 1.2659 | 24.278 | Cropland | Coarse sand | Rodvang et al. (2004)
34 | 32.71 | -102.14 | 20.5 | WTF | 519.1 | 56 | 18.1536 | 1777.6799 | 0.21301 | 42.4297 | 652.0168 | 0.23207 | 6.7607 | 1.5176 | 17.159 | Cropland |  | Scanlon et al. 2005
35 | -19.08 | 14.58 | 747.1 | WTF | 400 | 46 | 19.4551 | 1327.6794 | 1.0033 | 31.4965 | 216.8248 | 0.30128 | 6.8649 | 1.6578 | 22.8106 | Pasture |  | Selaolo et al. (1996)
36 | 23.1 | 73.3 | 71 | WTF | 835 | 33 | 28.038 | 1734 | 0.25164 | 13.8094 | 742.84 | 0.48155 | 410.2586 | 1.5872 | 39.3417 | Cropland | Clay | Sharda et al. (2006)
37 | -18.53 | 27.55 | 26 | WTF | 555 | 69 | 23.1775 | 2000 | 0.51715 | 107.95 | 808.9685 | 0.2775 | 133.4224 | 1.5662 | 24.8412 | Pasture |  | Sibanda et al. (2009)
38 | 38.24 | -98.58 | 56 | WTF | 831.3 | 86 | 13.6789 | 1360.8925 | 0.16275 | 30.8545 | 570.0896 | 0.49826 | 39.705 | 1.341 | 26.5289 | Pasture |  | Sophocleous 1992
39 | -33.92 | 150.92 | 195.7 | WTF | 738 | 125 | 17.521 | 1071.7158 | 0.67011 | 21.3272 | 323.6748 | 0.68862 | 0 | 1.1967 | 25.2426 | Urban |  | Sun and Cornish (2005)
40 | -37.8 | 140.8 | 63 | T | 686 | 169 | 14.2763 | 1132 | 0.2313 | 119.946 | 593.67 | 0.60601 | 0 | 1.0259 | 19.2172 | Cropland | Coarse sand | Allison and Hughes (1972)
41 | -37.8 | 140.8 | 13 | T | 686 | 169 | 14.2763 | 1132 | 0.2313 | 119.946 | 593.67 | 0.60601 | 0 | 1.0259 | 19.2172 | Cropland | Coarse sand | Allison and Hughes (1972)
42 | -37.8 | 140.8 | 106 | T | 700 | 169 | 14.2763 | 1132 | 0.2313 | 119.946 | 593.67 | 0.61837 | 0 | 1.0259 | 19.2172 | Cropland | Coarse sand | Allison and Hughes (1978)
43 | -37.8 | 140.8 | 114 | T | 700 | 169 | 14.2763 | 1132 | 0.2313 | 119.946 | 593.67 | 0.61837 | 0 | 1.0259 | 19.2172 | Cropland | Coarse sand | Allison and Hughes (1978)
44 | -35.1 | 142.1 | 305 | T | 335 | 74 | 17.1331 | 1379 | 0.057163 | 28.1593 | 238.72 | 0.24293 | 9.1804 | 1.5287 | 19.8093 | Cropland | Coarse sand | Allison and Hughes (1983)
45 | -35.1 | 142.1 | 0.07 | T | 335 | 74 | 17.1331 | 1379 | 0.057163 | 28.1593 | 238.72 | 0.24293 | 9.1804 | 1.5287 | 19.8093 | Cropland | Coarse sand | Allison and Hughes (1983)
46 | -34.3 | 139.6 | 0.135 | T | 300 | 83 | 17.1632 | 1374 | 0.22071 | 22.0447 | 144.48 | 0.21834 | 11.3024 | 1.5479 | 22.0361 | Pasture | Coarse sand | Allison et al. (1985)
47 | -34.3 | 140.8 | 2 | T | 500 | 68 | 17.7035 | 1245 | 0.12195 | 26.4657 | 411.36 | 0.40161 | 2.0783 | 1.5479 | 21.353 | Cropland | Clay | Allison et al. (1990)
48 | -34.3 | 140.8 | 2 | T | 500 | 68 | 17.7035 | 1245 | 0.12195 | 26.4657 | 411.36 | 0.40161 | 2.0783 | 1.5479 | 21.353 | Cropland | Clay | Allison et al. (1990)
49 | -34.3 | 139.6 | 12 | T | 300 | 83 | 17.1632 | 1374 | 0.22071 | 22.0447 | 144.48 | 0.21834 | 11.3024 | 1.5479 | 22.0361 | Pasture | Coarse sand | Allison et al. (1990)
50 | -35.1 | 140.3 | 25.2 | T | 370 | 93 | 16.7466 | 1346 | 0.11344 | 46.4103 | 288.48 | 0.27489 | 20.5963 | 1.5249 | 19.9815 | Cropland | Clay | Allison et al. (1990)
51 | -34.3 | 139.6 | 0.05 | T | 300 | 83 | 17.1632 | 1374 | 0.22071 | 22.0447 | 144.48 | 0.21834 | 11.3024 | 1.5479 | 22.0361 | Pasture | Coarse sand | Allison et al. (1990)
52 | -35.1 | 140.1 | 0.05 | T | 340 | 94 | 16.7142 | 1334 | 0.10329 | 46.4103 | 241.36 | 0.25487 | 22.9971 | 1.5281 | 20.5647 | Pasture | Coarse sand | Allison et al. (1990)
53 | -35.1 | 141.9 | 0.06 | T | 340 | 76 | 17.0785 | 1373 | 0.059607 | 41.5543 | 196.88 | 0.24763 | 9.0726 | 1.5267 | 19.5999 | Cropland | Coarse sand | Allison et al. (1990)
54 | -35.1 | 140.3 | 0.07 | T | 370 | 93 | 16.7466 | 1346 | 0.11344 | 46.4103 | 288.48 | 0.27489 | 20.5963 | 1.5249 | 19.9815 | Cropland | Coarse sand | Allison et al. (1990)
55 | -34.4 | 140.1 | 1.3 | T | 270 | 75 | 17.4106 | 1361 | 0.12255 | 26.4657 | 400.24 | 0.19838 | 4.4649 | 1.5492 | 21.8282 | Cropland | Coarse sand | Allison et al. (1990)
56 | 25.8 | 42.9 | 1.8 | T | 133 | 23 | 25.9114 | 2283 | 0.60036 | 24.4265 | 2 | 0.058257 | 0 | 1.4875 | 19.0727 | Barren | Coarse sand | Al-Sagaby and Moallim (2001)
57 | 29.8 | 35.3 | 0.03 | T | 65 | 18 | 20.3266 | 1768 | 3.8839 | 52.292 | 2.14 | 0.036765 | 0 | 1.4757 | 21.2919 | Barren | Coarse sand | Amro et al. (2001)
58 | 32.1 | 36.1 | 0.2 | T | 67 | 46 | 18.4716 | 1504 | 1.7547 | 25.5795 | 693.8 | 0.044548 | 39.5962 | 1.5031 | 28.7981 | Urban | ClayLoam | Amro et al. (2001)
59 | 32.1 | 36.1 | 1.5 | T | 67 | 46 | 18.4716 | 1504 | 1.7547 | 25.5795 | 693.8 | 0.044548 | 39.5962 | 1.5031 | 28.7981 | Urban | ClayLoam | Amro et al. (2001)
60 | 32.3 | 35.9 | 8 | T | 480 | 53 | 18.6639 | 1447 | 2.972 | 15.9991 | 765.4 | 0.33172 | 96.3272 | 1.514 | 31.8439 | Cropland | Coarse sand | Amro et al. (2001)
61 | 32.3 | 35.9 | 28 | T | 480 | 53 | 18.6639 | 1447 | 2.972 | 15.9991 | 765.4 | 0.33172 | 96.3272 | 1.514 | 31.8439 | Cropland | Coarse sand | Amro et al. (2001)
62 | 35 | -106.75 | 8.7 | T | 358.9 | 62 | 11.4409 | 1445.5588 | 1.0623 | 41.6265 | 508.625 | 0.25948 | 9.8353 | 1.5475 | 19.6045 | Pasture |  | Anderholm 2001
63 | 46.98 | 9.69 | 126 | T | 484 | 199 | 4.5028 | 12 | 10.1552 | 36.553 | 715.8216 | 40.3333 | 1301.6633 | 1.3228 | 24.9346 | Cropland |  | Andreo et al.(2008)
64 | 13.01 | 78.33 | 23.5 | T | 555 | 52 | 26.5308 | 2000 | 1.0299 | 13.344 | 481.4295 | 0.2775 | 167.8197 | 1.553 | 40.8948 | Cropland |  | Anurag et al. (2006)
65 | 32.98 | -80.03 | 156 | T | 944 | 111 | 19.08 | 902.0972 | 0.065105 | 0 | 424.9916 | 1.0465 | 0 | 0.69348 | 15.4491 | Pasture |  | Arnold et al. (2000)
66 | 39.7 | -91.1195 | 151 | T | 1009 | 118 | 12.2714 | 1030.4003 | 0.47484 | 11.6536 | 1050.0238 | 0.97923 | 261.1005 | 1.5409 | 29.8637 | Cropland |  | Arnold et al. (2000)
67 | 40 | -90.09 | 120 | T | 822 | 120 | 11.8357 | 999.5471 | 0.23759 | 10.7248 | 1005.465 | 0.82237 | 259.1884 | 1.5331 | 31.0395 | Cropland |  | Arnold et al. (2000)
68 | 16.9 | 78.6 | 67 | T | 1100 | 46 | 28.1129 | 1669 | 0.62502 | 15.5431 | 517 | 0.65908 | 181.0255 | 1.4865 | 36.981 | Cropland | Clay | Athavale et al. (1980)
69 | 16.9 | 78.6 | 73 | T | 1150 | 46 | 28.1129 | 1669 | 0.62502 | 15.5431 | 517 | 0.68904 | 181.0255 | 1.4865 | 36.981 | Cropland | Clay | Athavale et al. (1980)
70 | 16.9 | 78.6 | 80 | T | 970 | 46 | 28.1129 | 1669 | 0.62502 | 15.5431 | 517 | 0.58119 | 181.0255 | 1.4865 | 36.981 | Cropland | Clay | Athavale et al. (1980)
71 | 16.9 | 78.6 | 83 | T | 1310 | 46 | 28.1129 | 1669 | 0.62502 | 15.5431 | 517 | 0.7849 | 181.0255 | 1.4865 | 36.981 | Cropland | Clay | Athavale et al. (1980)
72 | 16.9 | 78.6 | 83 | T | 1150 | 46 | 28.1129 | 1669 | 0.62502 | 15.5431 | 517 | 0.68904 | 181.0255 | 1.4865 | 36.981 | Cropland | Clay | Athavale et al. (1980)
73 | 16.9 | 78.6 | 96.8 | T | 1310 | 46 | 28.1129 | 1669 | 0.62502 | 15.5431 | 517 | 0.7849 | 181.0255 | 1.4865 | 36.981 | Cropland | Clay | Athavale et al. (1980)
74 | 16.9 | 78.6 | 98 | T | 1200 | 46 | 28.1129 | 1669 | 0.62502 | 15.5431 | 517 | 0.71899 | 181.0255 | 1.4865 | 36.981 | Cropland | Clay | Athavale et al. (1980)
75 | 16.9 | 78.6 | 133 | T | 1310 | 46 | 28.1129 | 1669 | 0.62502 | 15.5431 | 517 | 0.7849 | 181.0255 | 1.4865 | 36.981 | Cropland | Clay | Athavale et al. (1980)
76 | 16.9 | 78.6 | 222 | T | 1430 | 46 | 28.1129 | 1669 | 0.62502 | 15.5431 | 517 | 0.8568 | 181.0255 | 1.4865 | 36.981 | Cropland | Clay | Athavale et al. (1980)
77 | 31.5 | 34.47 | 117.9354 | T | 321 | 47 | 21.2258 | 1078.5953 | 0.4415 | 31.4336 | 597.52 | 0.29761 | 0 | 1.4389 | 28.8136 | Urban |  | Baalousha (2005)
78 | 19 | 42 | 6.1 | T | 63.9 | 33 | 24.0622 | 1917.8382 | 4.5459 | 34.5402 | 13.5 | 0.092591 | 0 | 1.4635 | 21.3106 | Pasture |  | Bazuhair & Wood 1996
79 | 19.09 | 42.86 | 8 | T | 169.6 | 41 | 21.9176 | 1853.3568 | 1.1971 | 29.192 | 13.3816 | 0.11742 | 0 | 1.4656 | 21.1139 | Barren |  | Bazuhair and wood, 1996
80 | -22.1 | 26.3 | 12.5 | T | 500 | 50 | 22.1382 | 1408 | 0.198 | 140.15 | 609 | 0.35511 | 16.3151 | 1.5708 | 21.5146 | Pasture | Coarse sand | Beekman et al. (1996)
81 | -29.8 | 115.6 | 14.7 | T | 440 | 88 | 19.2312 | 1869 | 0.37193 | 119.265 | 539.52 | 0.23542 | 47.8253 | 1.555 | 18.1018 | Pasture | Coarse sand | Bekele et al. (2006)
82 | -29.8 | 115.6 | 16.2 | T | 440 | 88 | 19.2312 | 1612 | 0.37193 | 119.265 | 539.52 | 0.27295 | 47.8253 | 1.555 | 18.1018 | Pasture | Coarse sand | Bekele et al. (2006)
83 | -29.8 | 115.6 | 35.9 | T | 440 | 88 | 19.2312 | 1612 | 0.37193 | 119.265 | 539.52 | 0.27295 | 47.8253 | 1.555 | 18.1018 | Pasture | Coarse sand | Bekele et al. (2006)
84 | -29.8 | 115.6 | 9 | T | 440 | 88 | 19.2312 | 1869 | 0.37193 | 119.265 | 539.52 | 0.23542 | 47.8253 | 1.555 | 18.1018 | Pasture | Coarse sand | Bekele et al. (2006)
85 | 14.0726 | 9.4702 | 20.5 | T | 298.4 | 35 | 29.0989 | 2391.4675 | 0.26688 | 252.697 | 704.3644 | 0.14886 | 14.5175 | 1.5678 | 9.3145 | Pasture |  | Bromley et al. (1997)
86 | -27.1 | 22.8 | 1.8 | T | 337 | 44 | 20.6351 | 1572 | 0.58718 | 210.971 | 609 | 0.21438 | 4.4078 | 1.6153 | 13.419 | Pasture | Coarse sand | Butler and Verhagen (2001)
87 | -27.1 | 22.8 | 13 | T | 337 | 44 | 20.6351 | 1572 | 0.58718 | 210.971 | 609 | 0.21438 | 4.4078 | 1.6153 | 13.419 | Pasture | Coarse sand | Butler and Verhagen (2001)
88 | 53.3 | -1.1 | 30 | T | 643 | 179 | 9.7252 | 449 | 0.36198 | 29.4384 | 1030.9601 | 1.4321 | 342.671 | 1.4872 | 29.8711 | Urban | Coarse sand | Calder et al. (2003)
89 | 13.54 | 77.66 | 66.1 | T | 968 | 50 | 26.129 | 1704.705 | 0.84411 | 13.577 | 457.864 | 0.56784 | 150.1674 | 1.5507 | 41.7968 | Cropland |  | Chand et al. (2004)
90 | 35 | -79 | 4.5 | T | 1218 | 112 | 16.8157 | 1139.25 | 0.24988 | 36.3308 | 622.25 | 1.0691 | 301.0493 | 1.4285 | 30.8313 | Pasture |  | Coes et al. (2006)
91 | -32.4 | 18.8 | 15 | T | 275 | 63 | 18.9859 | 1440 | 3.885 | 197.507 | 321.66 | 0.19097 | 39.7092 | 1.5885 | 19.0776 | Pasture | Coarse sand | Conrad et al. (2005)
92 | -32.4 | 18.8 | 2 | T | 200 | 63 | 18.9859 | 1440 | 3.885 | 197.507 | 321.66 | 0.13889 | 39.7092 | 1.5885 | 19.0776 | Pasture | Coarse sand | Conrad et al. (2005)
93 | -35.1 | 140.1 | 9.8 | T | 340 | 94 | 16.7142 | 1335 | 0.10329 | 46.4103 | 241.36 | 0.25468 | 22.9971 | 1.5281 | 20.5647 | Pasture | Fine sand | Cook (1992)
94 | -35.08 | 150.69 | 25.5 | T | 340 | 132 | 16.8075 | 1800 | 0.57685 | 0 | 133.6986 | 0.18889 | 0 | 0.49516 | 10.7383 | Pasture |  | Cook and Kilty (1992)
95 | -34.6 | 142.8 | 7 | T | 312 | 65 | 17.6823 | 1421 | 0.057296 | 19.767 | 702.67 | 0.21956 | 5.5692 | 1.5809 | 25.8726 | Pasture | Clay | Cook et al. (1989)
96 | -34.6 | 143.6 | 8.3 | T | 322 | 61 | 17.7151 | 1378 | 0.011216 | 13.4273 | 870.22 | 0.23367 | 5.9243 | 1.6468 | 34.2541 | Pasture | Clay | Cook et al. (1989)
97 | -35.1 | 140.1 | 17.4 | T | 340 | 94 | 16.7142 | 1335 | 0.10329 | 46.4103 | 241.36 | 0.25468 | 22.9971 | 1.5281 | 20.5647 | Pasture | Coarse sand | Cook et al. (1989)
98 | -35.1 | 140.1 | 0.05 | T | 340 | 94 | 16.7142 | 1335 | 0.10329 | 46.4103 | 241.36 | 0.25468 | 22.9971 | 1.5281 | 20.5647 | Pasture | Coarse sand | Cook et al. (1989)
99 | -34.4 | 140.1 | 3 | T | 270 | 75 | 17.4106 | 1361 | 0.12255 | 26.4657 | 400.24 | 0.19838 | 4.4649 | 1.5492 | 21.8282 | Cropland | Clay | Cook et al. (1992)
100 | 15.6 | -16.3 | 15 | T | 356 | 60 | 27.3102 | 1853 | 0.051475 | 206.939 | 573.08 | 0.19212 | 0 | 1.4393 | 10.5731 | Cropland | Coarse sand | Cook et al. (1992)
101 | -34.3 | 139.6 | 11 | T | 340 | 83 | 17.1632 | 1374 | 0.22071 | 22.0447 | 144.48 | 0.24745 | 11.3024 | 1.5479 | 22.0361 | Pasture | Coarse sand | Cook et al. (1994)
102 | -35.1 | 140.1 | 13 | T | 340 | 94 | 16.7142 | 1335 | 0.10329 | 46.4103 | 241.36 | 0.25468 | 22.9971 | 1.5281 | 20.5647 | Pasture | Coarse sand | Cook et al. (1994)
103 | -35.1 | 140.1 | 16 | T | 340 | 94 | 16.7142 | 1335 | 0.10329 | 46.4103 | 241.36 | 0.25468 | 22.9971 | 1.5281 | 20.5647 | Pasture | Coarse sand | Cook et al. (1994)
104 | -35.1 | 140.1 | 0.1 | T | 260 | 94 | 16.7142 | 1335 | 0.10329 | 46.4103 | 241.36 | 0.19476 | 22.9971 | 1.5281 | 20.5647 | Pasture | Coarse sand | Cook et al. (1994)
105 | -35.1 | 140.1 | 0.9 | T | 260 | 94 | 16.7142 | 1335 | 0.10329 | 46.4103 | 241.36 | 0.19476 | 22.9971 | 1.5281 | 20.5647 | Pasture | Coarse sand | Cook et al. (1994)
106 | -12.6 | 131.1 | 200 | T | 1720 | 105 | 27.9854 | 1931 | 0.14185 | 41.1888 | 347.4 | 0.89073 | 0 | 0.96998 | 23.178 | Pasture | Clay | Cook et al. (1998)
107 | -34.3 | 140.6 | 2.7 | T | 260 | 68 | 17.65 | 1373 | 0.12715 | 26.4657 | 500.32 | 0.18937 | 2.3823 | 1.5459 | 21.1204 | Pasture | Coarse sand | Cook et al. (2004)
108 | -34.3 | 140.6 | 0.1 | T | 260 | 68 | 17.65 | 1373 | 0.12715 | 26.4657 | 500.32 | 0.18937 | 2.3823 | 1.5459 | 21.1204 | Pasture | Coarse sand | Cook et al. (2004)
109 | -33.41 | 149.49 | 25 | T | 457 | 102 | 13.6792 | 1443 | 1.428 | 27.2207 | 1019.1479 | 0.3167 | 241.3259 | 1.4752 | 33.3413 | Cropland |  | Crosbie et al.(2010)
110 | 23.6 | 73.3 | 34 | T | 852 | 31 | 27.3847 | 1724 | 0.48777 | 13.8094 | 747.56 | 0.4942 | 385.5829 | 1.581 | 38.9279 | Cropland | Clay | Datta et al. (1980)
111 | 23.1 | 72.6 | 35.6 | T | 648 | 30 | 28.2797 | 1718 | 0.11082 | 30.2946 | 695.38 | 0.37718 | 331.9777 | 1.5173 | 26.6547 | Pasture | Clay | Datta et al. (1980)
112 | 23.1 | 72.6 | 58.5 | T | 1014 | 30 | 28.2797 | 1718 | 0.11082 | 30.2946 | 695.38 | 0.59022 | 331.9777 | 1.5173 | 26.6547 | Pasture | Clay | Datta et al. (1980)
113 | 23.4 | 72.4 | 70.9 | T | 1357 | 25 | 28.1278 | 1754 | 0.13571 | 30.2946 | 609.82 | 0.77366 | 274.8973 | 1.4946 | 24.499 | Cropland | Clay | Datta et al. (1980)
114 | 23.8 | 73.1 | 87 | T | 1145 | 30 | 27.0718 | 1758 | 0.68191 | 13.8094 | 627.16 | 0.65131 | 348.8722 | 1.5506 | 33.5115 | Cropland | Clay | Datta et al. (1980)
115 | 23.4 | 72.4 | 144 | T | 1682 | 25 | 28.1278 | 1754 | 0.13571 | 30.2946 | 609.82 | 0.95895 | 274.8973 | 1.4946 | 24.499 | Cropland | Clay | Datta et al. (1980)
116 | 23.1 | 73.1 | 184 | T | 1411 | 32 | 28.1315 | 1731 | 0.19928 | 13.8094 | 729.28 | 0.81514 | 395.739 | 1.5672 | 35.7169 | Cropland | Clay | Datta et al. (1980)
117 | 30.87 | -98.45 | 3.5 | T | 834.7 | 76 | 19.1119 | 1421.0711 | 0.77806 | 15.7993 | 693.8375 | 0.52514 | 85.6342 | 1.3525 | 27.9226 | Cropland |  | Davidson, 1979
118 | -24.8 | 25.3 | 0.9 | T | 325 | 55 | 21.3495 | 1376 | 0.77385 | 130.028 | 688.2 | 0.23619 | 13.0829 | 1.5576 | 21.0578 | Pasture | Coarse sand | De Vries et al. (2000)
119 | -24.8 | 25.3 | 1 | T | 350 | 55 | 21.3495 | 1376 | 0.77385 | 130.028 | 688.2 | 0.25436 | 13.0829 | 1.5576 | 21.0578 | Pasture | Coarse sand | De Vries et al. (2000)
120 | -24.1 | 25.3 | 3 | T | 420 | 53 | 21.9191 | 1372 | 0.34616 | 130.028 | 604.12 | 0.30612 | 8.3752 | 1.5774 | 18.6919 | Pasture | Coarse sand | De Vries et al. (2000)
121 | -23.8 | 25.1 | 5 | T | 450 | 52 | 22.2227 | 1396 | 0.19293 | 209.019 | 528.82 | 0.32235 | 6.8045 | 1.6062 | 16.1286 | Pasture | Coarse sand | De Vries et al. (2000)
122 | 15.6 | -16.3 | 15 | T | 356 | 60 | 27.3102 | 1853 | 0.051475 | 206.939 | 573.08 | 0.19212 | 0 | 1.4393 | 10.5731 | Cropland | Coarse sand | Deans et al. (2005)
123 | 24.65 | 46.7333 | 20 | T | 163.6 | 32 | 26.5932 | 2180.5238 | 0.71216 | 37.0649 | 3 | 0.048136 | 0 | 1.4972 | 19.9425 | Urban |  | Dincer et al. 1974
124 | 51.9 | -107.3 | 3 | T | 321 | 77 | 2.9541 | 719 | 0.22776 | 19.4396 | 650.4 | 0.44645 | 39.1399 | 1.2921 | 24.6511 | Cropland | ClayFine sand | Dyck et al. (2003)
125 | 40.67 | -117.67 | 14 | T | 248.1 | 73 | 9.6196 | 1361.6732 | 3.9051 | 26.8214 | 156.5006 | 0.16881 | 14.8463 | 1.4782 | 20.2784 | Pasture |  | Ealdn et al. , 1976
126 | 35.003 | 9.5032 | 1.3 | T | 231 | 53 | 18.9454 | 1425.0732 | 1.3888 | 25.2521 | 382.0083 | 0.24041 | 31.2249 | 1.4281 | 24.4489 | Pasture |  | Edmunds (2001)
127 | 34.8 | 32.9 | 52.5 | T | 420 | 68 | 18.9002 | 1364 | 2.8161 | 0 | 257.04 | 0.30792 | 162.7559 | 0 | 0 | Pasture | Coarse sand | Edmunds (2001)
128 | 34.8 | 32.9 | 55.5 | T | 420 | 68 | 18.9002 | 1364 | 2.8161 | 0 | 257.04 | 0.30792 | 162.7559 | 0 | 0 | Pasture | Coarse sand | Edmunds (2001)
129 | 32.2806 | 35.8953 | 28 | T | 307.9 | 53 | 18.6553 | 1560.9803 | 3.0347 | 15.9991 | 757.1926 | 0.21486 | 97.3823 | 1.5132 | 31.691 | Pasture |  | Edmunds 2001
130 | 31.4 | -106.28 | 0.3 | T | 305.4 | 41 | 18.8245 | 1817.3885 | 1.0574 | 103.315 | 226.976 | 0.12393 | 0.038471 | 1.5104 | 17.1022 | Pasture |  | Edmunds 2001
131 | 15.9 | -16.3 | 2.69 | T | 290 | 56 | 27.1555 | 1858 | 0.15369 | 206.939 | 414.32 | 0.15608 | 0 | 1.0648 | 7.695 | Cropland | Clay | Edmunds and Gaye (1994)
132 | 15.8 | -16.3 | 14.9 | T | 290 | 57 | 27.1931 | 1853 | 0.091016 | 206.939 | 467.24 | 0.1565 | 0 | 1.1897 | 8.6544 | Cropland | Coarse sand | Edmunds and Gaye (1994)
133 | 19.06 | -2.55 | 0.7 | T | 52.2 | 17 | 29.8934 | 2325.5855 | 0.019139 | 47.8241 | 2 | 0.02698 | 0 | 1.5699 | 4.0599 | Barren |  | Edmunds and Gaye (1994)
134 | 10.05 | 26.37 | 3.05 | T | 571.7 | 67 | 29.3787 | 1640.7261 | 0.10817 | 222.086 | 546.008 | 0.43808 | 199.1699 | 1.5383 | 16.6643 | Pasture |  | Edmunds et al. (1988)
135 | 8.407 | 5.8 | 37.5 | T | 1297.5 | 98 | 28.1126 | 1328.9666 | 0.59886 | 23.5544 | 974.9758 | 0.96221 | 591.4224 | 1.5154 | 31.9828 | Pasture |  | Edmunds et al. (1999)
136 | 17.61 | 8.08 | 31.5 | T | 320 | 26 | 28.2934 | 2531.2578 | 0.71669 | 29.0369 | 2 | 0.12642 | 0 | 1.456 | 20.9827 | Barren |  | Edmunds et al. (2001)
137 | 13.1 | 10.1 | 35.3 | T | 31.4 | 38 | 28.9407 | 2286 | 0.12066 | 176.764 | 729.56 | 0.013736 | 38.2079 | 1.5224 | 18.1663 | Pasture | Coarse sand | Edmunds et al. (2002)
138 | 35 | 33 | 47 | T | 671.7 | 68 | 19.5109 | 1401.0441 | 2.1914 | 0 | 153 | 0 | 145.95 | 0 | 0 | Pasture |  | Edmunds et al. 1988
139 | 33.85 | 35.86 | 95 | T | 759.6 | 77 | 15.5042 | 1322.0012 | 5.2266 | 17.1384 | 308.118 | 0 | 310.2878 | 1.1623 | 23.7364 | Pasture |  | Erikson and Khunakasem, 1969
140 | 13.4 | 2.8 | 3 | T | 567 | 52 | 30.4209 | 2152 | 0.355 | 204.644 | 624.18 | 0.26348 | 60.7378 | 1.5738 | 8.9907 | Pasture | Coarse sand | Favreau et al. (2002)
141 | 17.14 | 9.21 | 13 | T | 104 | 23 | 28.5803 | 2562.9835 | 0.2738 | 18.4562 | 217.28 | 0.045213 | 0 | 1.5189 | 11.2533 | Barren |  | Favreau et al. (2002)
142 | 46.6 | -119.4 | 1.2 | T | 159 | 86 | 11.5743 | 1083 | 1.4086 | 43.4732 | 729.74 | 0.14681 | 19.3477 | 1.4538 | 22.9638 | Pasture | Fine sand | Fayer et al. (1996)
143 | 46.6 | -119.4 | 5.1 | T | 159 | 86 | 11.5743 | 1083 | 1.4086 | 43.4732 | 729.74 | 0.14681 | 19.3477 | 1.4538 | 22.9638 | Pasture | Clay | Fayer et al. (1996)
144 | 46.6 | -119.4 | 0.02 | T | 159 | 86 | 11.5743 | 1083 | 1.4086 | 43.4732 | 729.74 | 0.14681 | 19.3477 | 1.4538 | 22.9638 | Pasture | Fine sand | Fayer et al. (1996)
145 | 46.6 | -119.4 | 0.05 | T | 159 | 86 | 11.5743 | 1083 | 1.4086 | 43.4732 | 729.74 | 0.14681 | 19.3477 | 1.4538 | 22.9638 | Pasture | ClayFine sand | Fayer et al. (1996)
146 | 46.6 | -119.4 | 2 | T | 159 | 86 | 11.5743 | 1083 | 1.4086 | 43.4732 | 729.74 | 0.14681 | 19.3477 | 1.4538 | 22.9638 | Pasture | Fine sand | Fayer et al. (1996)
147 | 46.6 | -119.4 | 2.75 | T | 159 | 86 | 11.5743 | 1083 | 1.4086 | 43.4732 | 729.74 | 0.14681 | 19.3477 | 1.4538 | 22.9638 | Pasture | ClayFine sand | Fayer et al. (1996)
148 | 36.75 | -116.11 | 8.5 | T | 124.3 | 38 | 16.6069 | 1913.8588 | 2.9962 | 33.9258 | 450.8475 | 0.091522 | 11.0402 | 1.5538 | 20.672 | Pasture |  | Flint et al., 2002
149 | 36.9 | -116.8 | 0.23 | T | 104 | 37 | 17.1708 | 1754 | 3.1864 | 33.9258 | 351.6 | 0.059293 | 5.3637 | 1.549 | 20.7072 | Pasture | Fine sand | Fouty (1989)
150 | 39.9 | 101.9 | 1.5 | T | 84 | 34 | 8.7642 | 1010 | 1.0343 | 21.9378 | 2.4 | 0.083168 | 0 | 1.5668 | 5.3202 | Barren | Coarse sand | Gates et al. (2008)
151 | 15.8 | -16.4 | 24 | T | 290 | 52 | 27.3841 | 1843 | 0.072708 | 206.939 | 466.22 | 0.15735 | 0 | 1.1418 | 8.4528 | Pasture | Coarse sand | Gaye and Edmunds (1996)
152 | 15.8 | -16.4 | 31.5 | T | 290 | 52 | 27.3841 | 1843 | 0.072708 | 206.939 | 466.22 | 0.15735 | 0 | 1.1418 | 8.4528 | Pasture | Coarse sand | Gaye and Edmunds (1996)
153 | -31.6 | 118.3 | 0.1 | T | 328 | 73 | 18.5489 | 1501 | 0.17062 | 76.312 | 128.88 | 0.21852 | 13.2764 | 1.6177 | 23.4008 | Cropland | Clay | George and Frantom, 1988
154 | -31.6 | 118.3 | 1.5 | T | 328 | 73 | 18.5489 | 1501 | 0.17062 | 76.312 | 128.88 | 0.21852 | 13.2764 | 1.6177 | 23.4008 | Cropland | Clay | George and Frantom, 1988
155 | -24.4 | 25.6 | 10 | T | 492 | 55 | 21.7686 | 1357 | 0.82324 | 130.028 | 634.56 | 0.36256 | 12.0487 | 1.541 | 22.1925 | Pasture | Coarse sand | Gieske (1992)
156 | -24.3 | 25.3 | 9 | T | 425 | 54 | 21.7564 | 1372 | 0.45056 | 130.028 | 646.16 | 0.30977 | 9.4389 | 1.5644 | 19.7852 | Pasture | Coarse sand | Gieske et al. (1995)
157 | -24.3 | 25.3 | 15 | T | 425 | 54 | 21.7564 | 1372 | 0.45056 | 130.028 | 646.16 | 0.30977 | 9.4389 | 1.5644 | 19.7852 | Pasture | Coarse sand | Gieske et al. (1995)
158 | 12.38 | 11.16 | 15.5 | T | 541.6 | 43 | 28.6965 | 2303.699 | 0.13793 | 219.273 | 720.6624 | 0.22988 | 73.7636 | 1.5606 | 14.6453 | Cropland |  | Gieske et al. (1995)
159 | 8.93 | 15.64 | 35 | T | 1168.5 | 85 | 27.958 | 1576.1156 | 0.25688 | 42.4385 | 885.1134 | 0.64716 | 402.8838 | 1.5334 | 31.8818 | Pasture |  | Goni (2008)
160 | 13.6 | 13.4 | 7 | T | 389 | 29 | 29.644 | 2300 | 0.064205 | 0 | 152.97 | 0.16913 | 0 | 0.29555 | 3.6785 | Cropland | Fine sand | Goni and Edmunds (2001)
161 | 12.1 | 12.8 | 22.5 | T | 389 | 42 | 29.063 | 2184 | 0.082567 | 216.542 | 749.84 | 0.17811 | 82.9745 | 1.5635 | 19.6808 | Pasture | Fine sand | Goni and Edmunds (2001)
162 | 31.8 | -110.8 | 3 | T | 324 | 59 | 17.373 | 1499 | 2.6565 | 28.6226 | 545 | 0.21614 | 15.7399 | 1.4761 | 21.2029 | Pasture | ClayLoam | Goodrich et al. (2004)
163 | 22.9 | 76.6 | 67 | T | 750 | 42 | 26.614 | 1690 | 0.43423 | 10.8486 | 742.86 | 0.44379 | 498.0403 | 1.6452 | 52.5079 | Cropland | Coarse sand | Gupta and Sharma (1984)
164 | 22.9 | 76.6 | 81 | T | 894 | 42 | 26.614 | 1690 | 0.43423 | 10.8486 | 742.86 | 0.52899 | 498.0403 | 1.6452 | 52.5079 | Cropland | Coarse sand | Gupta and Sharma (1984)
165 | 22.9 | 76.6 | 94 | T | 821 | 42 | 26.614 | 1690 | 0.43423 | 10.8486 | 742.86 | 0.4858 | 498.0403 | 1.6452 | 52.5079 | Cropland | Coarse sand | Gupta and Sharma (1984)
166 | -21.07 | 132.98 | 1.9 | T | 290 | 41 | 25.5853 | 2265.7193 | 0.17327 | 144.578 | 293.672 | 0.12799 | 31.5376 | 1.5667 | 12.6729 | Pasture |  | Harrington et al. 2002
167 | 37.1 | -113.3 | 0.3 | T | 210 | 54 | 11.9061 | 1639 | 4.0367 | 24.1115 | 391.68 | 0.12813 | 29.163 | 1.4346 | 23.7637 | Pasture | Loam | Heilweil et al. (2006)
168 | 37.1 | -113.3 | 4 | T | 210 | 54 | 11.9061 | 1639 | 4.0367 | 24.1115 | 391.68 | 0.12813 | 29.163 | 1.4346 | 23.7637 | Pasture | Loam | Heilweil et al. (2006)
169 | 37.1 | -113.3 | 6.8 | T | 210 | 54 | 11.9061 | 1639 | 4.0367 | 24.1115 | 391.68 | 0.12813 | 29.163 | 1.4346 | 23.7637 | Pasture | Loam | Heilweil et al. (2006)
170 | 37.1 | -113.3 | 10 | T | 210 | 54 | 11.9061 | 1639 | 4.0367 | 24.1115 | 391.68 | 0.12813 | 29.163 | 1.4346 | 23.7637 | Pasture | Loam | Heilweil et al. (2006)
171 | 37 | 108 | 33 | T | 523 | 89 | 8.2477 | 8.5 | 1.7518 | 18.6828 | 757 | 61.5294 | 19.6537 | 1.5095 | 24.5105 | Pasture |  | Huang and Pang (2011)
172 | 37 | 108 | 77.5 | T | 450 | 89 | 8.2477 | 6.6 | 1.7518 | 18.6828 | 757 | 68.1818 | 19.6537 | 1.5095 | 24.5105 | Pasture |  | Huang and Pang (2011)
173 | -35.1 | 140.1 | 16.5 | T | 340 | 94 | 16.7142 | 1335 | 0.10329 | 46.4103 | 241.36 | 0.25468 | 22.9971 | 1.5281 | 20.5647 | Pasture | Clay | Hughes et al. (1988)
174 | 31.1 | 33.8 | 18 | T | 300 | 30 | 21.5593 | 1405 | 0.40872 | 0 | 111.68 | 0.21352 | 0 | 0.86589 | 11.5714 | Barren | Coarse sand | Hussein (2001)
175 | 31.1 | 33.8 | 24 | T | 300 | 30 | 21.5593 | 1405 | 0.40872 | 0 | 111.68 | 0.21352 | 0 | 0.86589 | 11.5714 | Barren | Coarse sand | Hussein (2001)
176 | -33.4 | 115.9 | 28.1 | T | 1220 | 132 | 16.9204 | 1504 | 0.4073 | 124.171 | 719.92 | 0.81117 | 288.106 | 1.4391 | 20.2603 | Forest | Clay | Johnston (1987)
177 | -33.4 | 115.9 | 75 | T | 1220 | 132 | 16.9204 | 1504 | 0.4073 | 124.171 | 719.92 | 0.81117 | 288.106 | 1.4391 | 20.2603 | Forest | Clay | Johnston (1987)
178 | -33.3 | 116.4 | 2.45 | T | 800 | 126 | 16.3822 | 1423 | 0.33327 | 146.513 | 562.04 | 0.56219 | 249.7839 | 1.5268 | 20.9636 | Pasture | Clay | Johnston (1987)
179 | -33.4 | 115.9 | 26.5 | T | 1250 | 132 | 16.9204 | 1504 | 0.4073 | 124.171 | 719.92 | 0.83112 | 288.106 | 1.4391 | 20.2603 | Forest | Coarse sand | Johnston (1987)
180 | -35.1 | 140.3 | 45 | T | 370 | 93 | 16.7466 | 1346 | 0.11344 | 46.4103 | 288.48 | 0.27489 | 20.5963 | 1.5249 | 19.9815 | Cropland | Coarse sand | Jolly et al. (1989)
181 | -35.1 | 140.3 | 0.8 | T | 370 | 93 | 16.7466 | 1346 | 0.11344 | 46.4103 | 288.48 | 0.27489 | 20.5963 | 1.5249 | 19.9815 | Cropland | Coarse sand | Jolly et al. (1989)
182 | 52.1 | -106.1 | 12 | T | 371 | 81 | 2.5387 | 699 | 0.29147 | 69.9642 | 686 | 0.53076 | 48.1761 | 1.3229 | 25.6574 | Cropland | Coarse sand | Joshi (1997)
183 | 52.1 | -106.1 | 1 | T | 371 | 81 | 2.5387 | 699 | 0.29147 | 69.9642 | 686 | 0.53076 | 48.1761 | 1.3229 | 25.6574 | Cropland | Coarse sand | Joshi (1997)
184 | 31.97 | -99.9 | 1.43 | T | 649.8 | 66 | 18.978 | 1657.2367 | 0.52912 | 26.4004 | 941.2679 | 0.35945 | 30.6256 | 1.3318 | 21.1664 | Pasture |  | Keese et al. (2005)
185 | 31.97 | -99.9 | 0.673 | T | 649.8 | 66 | 18.978 | 1657.2367 | 0.52912 | 26.4004 | 941.2679 | 0.35945 | 30.6256 | 1.3318 | 21.1664 | Pasture |  | Keese et al. (2005)
186 | -35.1 | 141.9 | 9 | T | 340 | 76 | 17.0785 | 1373 | 0.059607 | 41.5543 | 196.88 | 0.24763 | 9.0726 | 1.5267 | 19.5999 | Cropland | Clay | Kennett-Smith et al. (1994)
187 | 52.3 | 5.6 | 305 | T | 854 | 186 | 10.0099 | 518 | 0.16503 | 199.783 | 826.16 | 1.6486 | 0 | 1.1574 | 17.8984 | Urban | Coarse sand | Krajenbrink et al. (1988)
188 | 52.3 | 5.6 | 305 | T | 854 | 186 | 10.0099 | 518 | 0.16503 | 199.783 | 826.16 | 1.6486 | 0 | 1.1574 | 17.8984 | Urban | Coarse sand | Krajenbrink et al. (1988)
189 | 52.3 | 5.6 | 101 | T | 854 | 186 | 10.0099 | 518 | 0.16503 | 199.783 | 826.16 | 1.6486 | 0 | 1.1574 | 17.8984 | Urban | Coarse sand | Krajenbrink et al. (1988)
190 | -24.3 | 29.9 | 11.5 | T | 465 | 70 | 19.9293 | 1341 | 4.6649 | 68.3419 | 769.6 | 0.34676 | 68.9566 | 1.5305 | 33.2406 | Pasture | Coarse sand | Külls (2000)
191 | 56.4 | 8.9 | 733 | T | 1077 | 184 | 8.6232 | 450 | 0.27864 | 92.5671 | 766.7001 | 2.3933 | 394.3241 | 1.2049 | 17.1405 | Cropland | Coarse sand | Ladekarl et al. (2005)
192 | 56.4 | 9.4 | 390 | T | 875 | 184 | 8.3276 | 445 | 0.37049 | 94.7026 | 849.2 | 1.9663 | 366.5711 | 1.2291 | 17.1691 | Forest | Coarse sand | Ladekarl et al. (2005)
193 | -19.9 | 28.3 | 25 | T | 550 | 66 | 20.7757 | 1528 | 0.3804 | 114.218 | 663.32 | 0.35995 | 95.6246 | 1.5537 | 22.8548 | Pasture | Coarse sand | Larsen et al. (2002)
194 | -34.1 | 139.9 | 0.15 | T | 275 | 70 | 17.6261 | 1394 | 0.12563 | 22.0447 | 233.44 | 0.19727 | 2.8554 | 1.5408 | 20.9149 | Pasture | Coarse sand | Leaney and Allison (1986)
195 | -34.1 | 139.9 | 0.25 | T | 275 | 70 | 17.6261 | 1394 | 0.12563 | 22.0447 | 233.44 | 0.19727 | 2.8554 | 1.5408 | 20.9149 | Pasture | Coarse sand | Leaney and Allison (1986)
196 | -36.3 | 140.8 | 1.1 | T | 545 | 114 | 15.5541 | 1245 | 0.095782 | 31.7812 | 210.64 | 0.43775 | 78.2431 | 1.5744 | 25.852 | Cropland | Clay | Leaney and Herczeg (1995)
197 | -36.3 | 140.8 | 10 | T | 454 | 114 | 15.5541 | 1245 | 0.095782 | 31.7812 | 210.64 | 0.36466 | 78.2431 | 1.5744 | 25.852 | Cropland | Clay | Leaney and Herczeg (1995)
198 | -36.3 | 140.8 | 60 | T | 545 | 114 | 15.5541 | 1245 | 0.095782 | 31.7812 | 210.64 | 0.43775 | 78.2431 | 1.5744 | 25.852 | Cropland | Coarse sand | Leaney and Herczeg (1995)
199 | -36.3 | 140.8 | 0.5 | T | 545 | 114 | 15.5541 | 1245 | 0.095782 | 31.7812 | 210.64 | 0.43775 | 78.2431 | 1.5744 | 25.852 | Cropland | Clay | Leaney and Herczeg (1995)
200 | -36.3 | 140.8 | 0.5 | T | 545 | 114 | 15.5541 | 1245 | 0.095782 | 31.7812 | 210.64 | 0.43775 | 78.2431 | 1.5744 | 25.852 | Cropland | Coarse sand | Leaney and Herczeg (1995)
201 | -35.3 | 140.8 | 12 | T | 375 | 93 | 16.7185 | 1346 | 0.091174 | 46.4103 | 195.44 | 0.2786 | 18.944 | 1.5121 | 18.5163 | Cropland | Clay | Leaney and Herczeg (1999)
202 | -35.3 | 140.9 | 0.3 | T | 440 | 91 | 16.742 | 1345 | 0.084982 | 46.4103 | 184.32 | 0.32714 | 17.7694 | 1.5121 | 18.4717 | Cropland | Clay | Leaney and Herczeg (1999)
203 | -36.6 | 141.3 | 1.5 | T | 450 | 117 | 15.1196 | 1216 | 0.089585 | 18.0192 | 457.38 | 0.37007 | 85.3191 | 1.6074 | 28.4335 | Pasture | Coarse sand | Leaney and Herczeg (1999)
204 | 13.6 | 2.6 | 3 | T | 565 | 51 | 30.4842 | 2162 | 0.44505 | 204.644 | 626 | 0.26133 | 48.2305 | 1.5751 | 8.2573 | Cropland | Coarse sand | Leduc et al. (2001)
205 | 13.6 | 2.6 | 6 | T | 565 | 51 | 30.4842 | 2162 | 0.44505 | 204.644 | 626 | 0.26133 | 48.2305 | 1.5751 | 8.2573 | Cropland | Coarse sand | Leduc et al. (2001)
206 | 13.47 | 2.33 | 25 | T | 466.1 | 51 | 30.6188 | 2324.3091 | 0.49459 | 204.644 | 621.5854 | 0.22795 | 54.246 | 1.5715 | 8.8095 | Cropland |  | Leduc et al. (2001)
207 | 42.9 | 118.9 | 47 | T | 360 | 73 | 6.7709 | 899 | 1.4856 | 20.2552 | 447.6 | 0.40044 | 30.5836 | 1.3209 | 24.6022 | Pasture | ClayFine sand | Lin and Wei (2001)
208 | 37.8 | 113.8 | 68 | T | 550 | 90 | 10.5369 | 931 | 3.1072 | 20.1486 | 233.1 | 0.59076 | 74.3106 | 1.4258 | 30.9313 | Cropland | ClayFine sand | Lin and Wei (2001)
209 | 42.9 | 118.9 | 85 | T | 360 | 73 | 6.7709 | 899 | 1.4856 | 20.2552 | 447.6 | 0.40044 | 30.5836 | 1.3209 | 24.6022 | Pasture | ClayFine sand | Lin and Wei (2001)
210 | 37.8 | 113.8 | 288 | T | 550 | 90 | 10.5369 | 931 | 3.1072 | 20.1486 | 233.1 | 0.59076 | 74.3106 | 1.4258 | 30.9313 | Cropland | ClayFine sand | Lin and Wei (2001)
211 | 42.87 | 118.93 | 47 | T | 360 | 73 | 6.9376 | 1031.6091 | 1.4651 | 20.2552 | 478.02 | 0.34897 | 30.5142 | 1.3198 | 24.5093 | Pasture |  | Lin and Wei (2005)
212 | -32.9 | 121.6 | 15 | T | 390 | 100 | 16.9387 | 1462 | 0.31024 | 48.2718 | 268.2 | 0.26676 | 29.063 | 1.5909 | 26.3068 | Cropland | Coarse sand | Loh and Stokes (1981)
213 | -27.5 | 135 | 0.16 | T | 335.8 | 32 | 22.3941 | 2063.2941 | 0.10842 | 47.4475 | 628 | 0.088974 | 0.13603 | 1.65 | 37.3573 | Pasture |  | Love et al. 2000
214 | 21.3 | -101.6167 | 25 | T | 547 | 67 | 18.2635 | 1449.2585 | 2.1398 | 29.6801 | 463 | 0.3894 | 69.5978 | 1.3332 | 25.4962 | Pasture |  | Mahlknecht et al. 2004
215 | 40.76 | -111.89 | 210 | T | 646.2 | 93 | 8.6809 | 1190.6869 | 4.5182 | 18.5207 | 632.9644 | 0.48363 | 150.5772 | 1.4312 | 27.7457 | Urban |  | Manning & Solomon 2004
216 | 37.8 | -100.8 | 53 | T | 487 | 79 | 13.0834 | 1419 | 0.18755 | 69.7212 | 554.91 | 0.3432 | 8.7321 | 1.3884 | 16.8923 | Cropland | Coarse sand | McDowall et al. (2003)
217 | 37.3 | -101.8 | 5.1 | T | 453 | 75 | 13.1659 | 1464 | 0.26532 | 70.1557 | 520.22 | 0.30943 | 1.9393 | 1.4261 | 19.3652 | Pasture | Fine sand | McDowall et al. (2003)
218 | 33.6 | -102.8 | 17 | T | 420 | 59 | 16.2147 | 1627 | 0.18937 | 36.9303 | 534.03 | 0.25814 | 4.7039 | 1.5057 | 17.0698 | Pasture | Loam | McMahon et al. (2006)
219 | 33.8 | -102.8 | 24.5 | T | 440 | 60 | 15.9836 | 1622 | 0.20147 | 36.9303 | 538.09 | 0.27127 | 4.4675 | 1.4674 | 18.0453 | Pasture | Loam | McMahon et al. (2006)
220 | 33.6 | -102.8 | 32 | T | 420 | 59 | 16.2147 | 1627 | 0.18937 | 36.9303 | 534.03 | 0.25814 | 4.7039 | 1.5057 | 17.0698 | Pasture | Loam | McMahon et al. (2006)
221 | 33.8 | -102.8 | 39 | T | 420 | 60 | 15.9836 | 1622 | 0.20147 | 36.9303 | 538.09 | 0.25894 | 4.4675 | 1.4674 | 18.0453 | Pasture | Clay | McMahon et al. (2006)
222 | 33.8 | -102.8 | 54 | T | 420 | 60 | 15.9836 | 1622 | 0.20147 | 36.9303 | 538.09 | 0.25894 | 4.4675 | 1.4674 | 18.0453 | Pasture | Fine sand | McMahon et al. (2006)
223 | 33.8 | -102.8 | 102 | T | 420 | 60 | 15.9836 | 1622 | 0.20147 | 36.9303 | 538.09 | 0.25894 | 4.4675 | 1.4674 | 18.0453 | Pasture | Clay | McMahon et al. (2006)
224 | 33.8 | -102.8 | 111 | T | 420 | 60 | 15.9836 | 1622 | 0.20147 | 36.9303 | 538.09 | 0.25894 | 4.4675 | 1.4674 | 18.0453 | Pasture | Clay | McMahon et al. (2006)
225 | 34.1 | -102.8 | 0.2 | T | 420 | 61 | 15.7195 | 1595 | 0.22467 | 24.4735 | 544.18 | 0.26332 | 5.2365 | 1.41 | 19.5087 | Pasture | Fine sand | McMahon et al. (2006)
226 | 37.3 | -101.8 | 5 | T | 453 | 75 | 13.1659 | 1464 | 0.26532 | 70.1557 | 520.22 | 0.30943 | 1.9393 | 1.4261 | 19.3652 | Pasture | Fine sand | McMahon et al. (2006)
227 | 40.6 | -101.8 | 70 | T | 500 | 87 | 11.1366 | 1191 | 0.28117 | 82.2402 | 684.6199 | 0.41982 | 6.6673 | 1.3831 | 16.1839 | Cropland | Coarse sand | Mileham et al. (2008)
228 | 31 | 34.75 | 41 | T | 45.1 | 43 | 20.4356 | 1632.1324 | 1.5467 | 31.4336 | 275.375 | 0.080196 | 1.5926 | 1.4683 | 25.4088 | Barren |  | Nativ et al. 1995
229 | 24.9 | 71.1 | 12 | T | 240 | 13 | 27.3623 | 1872 | 0.36139 | 59.901 | 178.16 | 0.12821 | 31.8972 | 1.5371 | 14.5142 | Pasture | Fine sand | Navada et al. (2001)
230 | 24.9 | 71.1 | 14.5 | T | 240 | 13 | 27.3623 | 1872 | 0.36139 | 59.901 | 178.16 | 0.12821 | 31.8972 | 1.5371 | 14.5142 | Pasture | Fine sand | Navada et al. (2001)
231 | 24.9 | 71.1 | 18 | T | 240 | 13 | 27.3623 | 1872 | 0.36139 | 59.901 | 178.16 | 0.12821 | 31.8972 | 1.5371 | 14.5142 | Pasture | Fine sand | Navada et al. (2001)
232 | 25.4 | 71.1 | 20 | T | 240 | 14 | 26.8025 | 1836 | 0.51496 | 109.332 | 31.36 | 0.13072 | 15.3663 | 1.5684 | 8.6122 | Pasture | Fine sand | Navada et al. (2001)
233 | 35.8 | -106.3 | 1 | T | 470 | 68 | 9.428 | 1444 | 2.5286 | 41.6265 | 542.8 | 0.32548 | 12.3392 | 1.5275 | 22.9009 | Pasture | Loam | Newman et al. (1997)
234 | 35.8 | -106.3 | 0.45 | T | 510 | 68 | 9.428 | 1444 | 2.5286 | 41.6265 | 542.8 | 0.35319 | 12.3392 | 1.5275 | 22.9009 | Pasture | Loam | Newman et al. (1997)
235 | 35.8 | -106.3 | 0.8 | T | 470 | 68 | 9.428 | 1444 | 2.5286 | 41.6265 | 542.8 | 0.32548 | 12.3392 | 1.5275 | 22.9009 | Pasture | Loam | Newman et al. (1997)
236 | 28.4 | -110.8 | 0.11 | T | 320 | 31 | 25.4928 | 1737 | 1.3018 | 21.4957 | 74.91 | 0.18423 | 3.3697 | 1.3319 | 20.2113 | Pasture | Coarse sand | Ojeda (2001)
237 | 28.4 | -110.8 | 0.16 | T | 320 | 31 | 25.4928 | 1737 | 1.3018 | 21.4957 | 74.91 | 0.18423 | 3.3697 | 1.3319 | 20.2113 | Pasture | Coarse sand | Ojeda (2001)
238 | 31.6 | -106.9 | 0.24 | T | 230 | 42 | 18.5498 | 1780 | 0.56732 | 103.315 | 146.42 | 0.12921 | 0.62724 | 1.5211 | 16.8949 | Pasture | Coarse sand | Ojeda (2001)
239 | -31.6 | 116.3 | 13.4 | T | 660 | 98 | 18.158 | 1620 | 0.49349 | 85.8185 | 484.04 | 0.40741 | 132.4906 | 1.5187 | 22.3571 | Cropland | Coarse sand | Peck and Hurle(1973)
240 | -32.9 | 116.3 | 24.2 | T | 1100 | 123 | 16.335 | 1470 | 0.4299 | 141.936 | 491.84 | 0.7483 | 307.1221 | 1.3653 | 18.6855 | Forest | Coarse sand | Peck and Hurle(1973)
241 | -33.3 | 116.3 | 33.4 | T | 870 | 128 | 16.3451 | 1456 | 0.37365 | 146.513 | 582.08 | 0.59753 | 273.9757 | 1.491 | 20.5595 | Cropland | Coarse sand | Peck and Hurle(1973)
242 | -32.8 | 116.1 | 106 | T | 1350 | 123 | 16.8724 | 1517 | 0.45953 | 141.936 | 421.56 | 0.88991 | 318.2936 | 1.1133 | 15.2871 | Forest | Coarse sand | Peck and Hurle(1973)
243 | -32.3 | 116.1 | 134 | T | 1147 | 114 | 17.4004 | 1546 | 0.41094 | 141.936 | 327.84 | 0.74191 | 255.5468 | 1.0493 | 14.0869 | Forest | Coarse sand | Peck and Hurle(1973)
244 | -32.3 | 116.1 | 157 | T | 1100 | 114 | 17.4004 | 1559 | 0.41094 | 141.936 | 327.84 | 0.70558 | 255.5468 | 1.0493 | 14.0869 | Forest | Coarse sand | Peck and Hurle(1973)
245 | 34.26 | -106.9 | 2.6 | T | 345.4 | 61 | 11.905 | 1482.8554 | 1.7875 | 54.0147 | 529.856 | 0.2274 | 5.0707 | 1.545 | 19.3707 | Cropland |  | Phillips et al. 1988
246 | 32.31 | -106.75 | 1.5 | T | 279.9 | 48 | 16.2156 | 1638.4871 | 1.711 | 69.6716 | 462 | 0.16489 | 2.2484 | 1.5316 | 15.9946 | Urban |  | Phillips et al. 1988
247 | 34.8333 | -114.9833 | 0.04 | T | 132.9 | 29 | 20.6985 | 2095.7497 | 2.0826 | 33.9608 | 373.8619 | 0.072804 | 3.0699 | 1.5594 | 21.1381 | Pasture |  | Prudic 1994
248 | 46.6 | -119.4 | 1.2 | T | 160 | 86 | 11.5743 | 1083 | 1.4086 | 43.4732 | 729.74 | 0.14774 | 19.3477 | 1.4538 | 22.9638 | Pasture | Loam | Prych (1998)
249 | 46.6 | -119.4 | 5.1 | T | 160 | 86 | 11.5743 | 1083 | 1.4086 | 43.4732 | 729.74 | 0.14774 | 19.3477 | 1.4538 | 22.9638 | Pasture | Loam | Prych (1998)
250 | 46.6 | -119.4 | 0.06 | T | 160 | 86 | 11.5743 | 1083 | 1.4086 | 43.4732 | 729.74 | 0.14774 | 19.3477 | 1.4538 | 22.9638 | Pasture | ClayFine sand | Prych (1998)
251 | 46.6 | -119.4 | 0.15 | T | 160 | 86 | 11.5743 | 1083 | 1.4086 | 43.4732 | 729.74 | 0.14774 | 19.3477 | 1.4538 | 22.9638 | Pasture | Loam | Prych (1998)
252 | 46.6 | -119.4 | 2.6 | T | 160 | 86 | 11.5743 | 1083 | 1.4086 | 43.4732 | 729.74 | 0.14774 | 19.3477 | 1.4538 | 22.9638 | Pasture | Loam | Prych (1998)
253 | -24.8 | 150.1 | 1.6 | T | 700 | 70 | 21.7123 | 1502 | 0.39679 | 45.974 | 334.96 | 0.46605 | 29.1075 | 1.6106 | 33.6638 | Pasture | Clay | Radford et al. (2009)
254 | -23.9 | 150.3 | 2 | T | 659 | 84 | 22.1123 | 1600 | 0.46131 | 51.7981 | 350.84 | 0.41187 | 75.6766 | 1.6001 | 32.1259 | Pasture | Clay | Radford et al. (2009)
255 | -23.1 | 148.1 | 7.4 | T | 597 | 64 | 23.2352 | 1638 | 0.27272 | 18.3601 | 608.24 | 0.36447 | 61.2276 | 1.6264 | 35.984 | Pasture | Clay | Radford et al. (2009)
256 | -24.3 | 149.8 | 8.9 | T | 632 | 73 | 21.8638 | 1548 | 0.3245 | 42.0922 | 219.88 | 0.40827 | 37.5929 | 1.6237 | 33.8732 | Pasture | Clay | Radford et al. (2009)
257 | -23.9 | 148.4 | 16.1 | T | 600 | 64 | 22.423 | 1596 | 0.31026 | 18.3601 | 560.92 | 0.37594 | 34.295 | 1.6161 | 34.9734 | Pasture | Clay | Radford et al. (2009)
258 | -22.9 | 148.9 | 18 | T | 580 | 79 | 23.0427 | 1621 | 0.15818 | 42.1919 | 492.04 | 0.3578 | 118.8634 | 1.632 | 34.6174 | Pasture | Clay | Radford et al. (2009)
259 | -21.3 | 150.4 | 27.5 | T | 639 | 7 | 1.5986 | 1579 | 0.001242 | 0 | 0 | 0.40469 | 0 | 0 | 0 | Pasture | Clay | Radford et al. (2009)
260 | -22.9 | 148.9 | 0.2 | T | 580 | 79 | 23.0427 | 1621 | 0.15818 | 42.1919 | 492.04 | 0.3578 | 118.8634 | 1.632 | 34.6174 | Pasture | Clay | Radford et al. (2009)
261 | -23.9 | 148.4 | 0.2 | T | 600 | 64 | 22.423 | 1596 | 0.31026 | 18.3601 | 560.92 | 0.37594 | 34.295 | 1.6161 | 34.9734 | Pasture | Clay | Radford et al. (2009)
262 | -23.9 | 150.3 | 0.2 | T | 659 | 84 | 22.1123 | 1600 | 0.46131 | 51.7981 | 350.84 | 0.41187 | 75.6766 | 1.6001 | 32.1259 | Pasture | Clay | Radford et al. (2009)
263 | -24.3 | 149.8 | 0.3 | T | 632 | 73 | 21.8638 | 1548 | 0.3245 | 42.0922 | 219.88 | 0.40827 | 37.5929 | 1.6237 | 33.8732 | Pasture | Clay | Radford et al. (2009)
264 | -24.3 | 149.8 | 0.3 | T | 638 | 73 | 21.8638 | 1548 | 0.3245 | 42.0922 | 219.88 | 0.41214 | 37.5929 | 1.6237 | 33.8732 | Pasture | Clay | Radford et al. (2009)
265 | -24.8 | 150.1 | 0.3 | T | 700 | 70 | 21.7123 | 1502 | 0.39679 | 45.974 | 334.96 | 0.46605 | 29.1075 | 1.6106 | 33.6638 | Pasture | Clay | Radford et al. (2009)
266 | -24.3 | 150.4 | 0.3 | T | 639 | 79 | 21.9202 | 1579 | 0.50699 | 45.974 | 388.84 | 0.40469 | 57.7541 | 1.6026 | 33.4149 | Pasture | Clay | Radford et al. (2009)
267 | -23.1 | 148.1 | 1.7 | T | 597 | 64 | 23.2352 | 1638 | 0.27272 | 18.3601 | 608.24 | 0.36447 | 61.2276 | 1.6264 | 35.984 | Pasture | Clay | Radford et al. (2009)
268 | 30.5 | 74.5 | 103.5 | T | 463.5 | 31 | 26.0881 | 1541.5368 | 0.14225 | 26.7075 | 585 | 0.2973 | 35.3978 | 1.4955 | 17.256 | Cropland |  | Rangarajan & Athavale 2000
269 | 8.8 | 78.1 | 16.3 | T | 582 | 67 | 28.7989 | 1514 | 0.18079 | 0 | 354.36 | 0.38441 | 0 | 0.88782 | 21.159 | Cropland | Clay | Rangarajan etal. (2009)
270 | 8.8 | 78.1 | 47.6 | T | 582 | 67 | 28.7989 | 1514 | 0.18079 | 0 | 354.36 | 0.38441 | 0 | 0.88782 | 21.159 | Cropland | Coarse sand | Rangarajan etal. (2009)
271 | 8.8 | 78.1 | 60 | T | 582 | 67 | 28.7989 | 1514 | 0.18079 | 0 | 354.36 | 0.38441 | 0 | 0.88782 | 21.159 | Cropland | Clay | Rangarajan etal. (2009)
272 | 8.8 | 78.1 | 70.2 | T | 582 | 67 | 28.7989 | 1514 | 0.18079 | 0 | 354.36 | 0.38441 | 0 | 0.88782 | 21.159 | Cropland | Clay | Rangarajan etal. (2009)
273 | 8.8 | 78.1 | 82.3 | T | 582 | 67 | 28.7989 | 1514 | 0.18079 | 0 | 354.36 | 0.38441 | 0 | 0.88782 | 21.159 | Cropland | Coarse sand | Rangarajan etal. (2009)
274 | 49.9 | -112.8 | 11.6 | T | 400 | 82 | 5.675 | 851 | 0.46146 | 25.5195 | 885.72 | 0.47004 | 28.7273 | 1.2659 | 24.278 | Cropland | Loam | Rodvang et al. (2004)
275 | 49.9 | -112.8 | 29.7 | T | 400 | 82 | 5.675 | 851 | 0.46146 | 25.5195 | 885.72 | 0.47004 | 28.7273 | 1.2659 | 24.278 | Cropland | Coarse sand | Rodvang et al. (2004)
276 | 49.9 | -112.8 | 117 | T | 400 | 82 | 5.675 | 851 | 0.46146 | 25.5195 | 885.72 | 0.47004 | 28.7273 | 1.2659 | 24.278 | Cropland | Coarse sand | Rodvang et al. (2004)
277 | 49.9 | -112.8 | 170 | T | 400 | 82 | 5.675 | 851 | 0.46146 | 25.5195 | 885.72 | 0.47004 | 28.7273 | 1.2659 | 24.278 | Cropland | Coarse sand | Rodvang et al. (2004)
278 | 49.9 | -112.8 | 42 | T | 400 | 82 | 5.675 | 851 | 0.46146 | 25.5195 | 885.72 | 0.47004 | 28.7273 | 1.2659 | 24.278 | Cropland | Coarse sand | Rodvang et al. (2004)
279 | 13.22 | 2.89 | 175 | T | 523.2 | 53 | 30.4299 | 2277.1119 | 0.28185 | 204.644 | 621.5592 | 0.24898 | 72.2835 | 1.5708 | 10.4692 | Pasture |  | Rueedi et al.(2005)
280 | 37.6833 | 113.6833 | 113 | T | 436.1 | 93 | 9.8281 | 1019.275 | 3.0553 | 20.1486 | 178.228 | 0.50573 | 77.9777 | 1.4208 | 31.3429 | Cropland |  | Ruifen & Keqin 2001
281 | 42.8667 | 118.9333 | 87 | T | 306 | 73 | 6.9565 | 1032.0925 | 1.463 | 20.2552 | 481.3662 | 0.37119 | 30.5044 | 1.3196 | 24.4994 | Pasture |  | Ruifen & Keqin 2001
282 | -32.8333 | 117.1833 | 0.7 | T | 471.5 | 106 | 16.6743 | 1338.1645 | 0.17874 | 20.7227 | 541.4429 | 0.34147 | 92.7818 | 1.6009 | 26.9713 | Cropland |  | Salama et al. 1993
283 | -32.8 | 26.1 | 5.2 | T | 460 | 86 | 17.694 | 1342 | 3.5309 | 35.2301 | 469.2 | 0.34277 | 18.479 | 1.5059 | 22.1035 | Pasture | Loam | Sami and Hughes (1996)
284 | -33.6 | -65.8 | 5.3 | T | 518 | 76 | 16.8479 | 1317 | 0.51909 | 48.0322 | 141.89 | 0.39332 | 13.0334 | 1.4743 | 19.1442 | Pasture | Clay | Santoni et al. (2010)
285 | -33.6 | -65.8 | 6.9 | T | 502 | 76 | 16.8479 | 1317 | 0.51909 | 48.0322 | 141.89 | 0.38117 | 13.0334 | 1.4743 | 19.1442 | Pasture | Clay | Santoni et al. (2010)
286 | -33.6 | -65.8 | 7.9 | T | 502 | 76 | 16.8479 | 1317 | 0.51909 | 48.0322 | 141.89 | 0.38117 | 13.0334 | 1.4743 | 19.1442 | Pasture | Clay | Santoni et al. (2010)
287 | -33.8 | -65.8 | 9.6 | T | 542 | 76 | 16.88 | 1294 | 0.33726 | 48.0322 | 139.47 | 0.41886 | 15.9274 | 1.4895 | 16.9317 | Pasture | Clay | Santoni et al. (2010)
288 | -33.4 | -65.9 | 10.4 | T | 538 | 75 | 16.9308 | 1383 | 0.90503 | 48.0322 | 131.1 | 0.38901 | 9.4624 | 1.4765 | 21.0387 | Cropland | Clay | Santoni et al. (2010)
289 | -33.6 | -65.8 | 10.8 | T | 518 | 76 | 16.8479 | 1317 | 0.51909 | 48.0322 | 141.89 | 0.39332 | 13.0334 | 1.4743 | 19.1442 | Pasture | Clay | Santoni et al. (2010)
290 | -33.4 | -65.9 | 13.2 | T | 538 | 75 | 16.9308 | 1383 | 0.90503 | 48.0322 | 131.1 | 0.38901 | 9.4624 | 1.4765 | 21.0387 | Cropland | Clay | Santoni et al. (2010)
291 | -33.8 | -65.8 | 128 | T | 542 | 76 | 16.88 | 1294 | 0.33726 | 48.0322 | 139.47 | 0.41886 | 15.9274 | 1.4895 | 16.9317 | Pasture | Clay | Santoni et al. (2010)
292 | -33.4 | -66.6 | 0.02 | T | 447 | 68 | 18.1615 | 1476 | 0.81461 | 18.7594 | 111.3 | 0.30285 | 4.657 | 1.5329 | 22.9159 | Pasture | Clay | Santoni et al. (2010)
293 | -33.4 | -65.9 | 0.04 | T | 538 | 75 | 16.9308 | 1383 | 0.90503 | 48.0322 | 131.1 | 0.38901 | 9.4624 | 1.4765 | 21.0387 | Cropland | Clay | Santoni et al. (2010)
294 | -33.6 | -65.8 | 0.05 | T | 502 | 76 | 16.8479 | 1317 | 0.51909 | 48.0322 | 141.89 | 0.38117 | 13.0334 | 1.4743 | 19.1442 | Pasture | Clay | Santoni et al. (2010)
295 | -33.6 | -65.8 | 0.14 | T | 518 | 76 | 16.8479 | 1317 | 0.51909 | 48.0322 | 141.89 | 0.39332 | 13.0334 | 1.4743 | 19.1442 | Pasture | Clay | Santoni et al. (2010)
296 | -33.8 | -65.8 | 0.33 | T | 542 | 76 | 16.88 | 1294 | 0.33726 | 48.0322 | 139.47 | 0.41886 | 15.9274 | 1.4895 | 16.9317 | Pasture | Clay | Santoni et al. (2010)
297 | 31.4 | -105.8 | 0.07 | T | 280 | 42 | 18.4723 | 1766 | 1.3306 | 36.8051 | 361.76 | 0.15855 | 0.6235 | 1.4815 | 20.7811 | Pasture | ClayFine sand | Scanlon (1991)
298 | 35.3 | -105.8 | 0.62 | T | 500 | 67 | 10.3607 | 1571 | 1.7667 | 31.0599 | 555.82 | 0.31827 | 11.3886 | 1.5181 | 22.507 | Pasture | ClayLoam | Scanlon and Goldsmith (1997)
299 | 32.8 | -101.9 | 19 | T | 452 | 58 | 18.0003 | 1677 | 0.29689 | 20.2469 | 709.24 | 0.26953 | 7.7913 | 1.4891 | 18.0895 | Cropland | Fine sand | Scanlon et al (2007).
300 | 32.8 | -101.9 | 31 | T | 449 | 58 | 18.0003 | 1677 | 0.29689 | 20.2469 | 709.24 | 0.26774 | 7.7913 | 1.4891 | 18.0895 | Cropland | Fine sand | Scanlon et al (2007).
301 | 32.8 | -101.9 | 39 | T | 446 | 58 | 18.0003 | 1677 | 0.29689 | 20.2469 | 709.24 | 0.26595 | 7.7913 | 1.4891 | 18.0895 | Cropland | Fine sand | Scanlon et al (2007).
302 | 32.8 | -101.9 | 0 | T | 426 | 58 | 18.0003 | 1677 | 0.29689 | 20.2469 | 709.24 | 0.25403 | 7.7913 | 1.4891 | 18.0895 | Cropland | Fine sand | Scanlon et al (2007).
303 | 31.1 | -105.3 | 0.02 | T | 320 | 42 | 18.3838 | 1737 | 1.5174 | 36.8051 | 377.72 | 0.18423 | 0.44241 | 1.47 | 22.9318 | Pasture | Clay | Scanlon et al. (1999)
304 | 31.1 | -105.3 | 0.05 | T | 320 | 42 | 18.3838 | 1737 | 1.5174 | 36.8051 | 377.72 | 0.18423 | 0.44241 | 1.47 | 22.9318 | Pasture | Loam | Scanlon et al. (1999)
305 | 32.9 | -102.1 | 19.5 | T | 457 | 57 | 17.7447 | 1670 | 0.21244 | 42.4297 | 633.28 | 0.27365 | 7.2312 | 1.506 | 17.429 | Pasture | Clay | Scanlon et al. (2005)
306 | 32.9 | -102.1 | 24 | T | 457 | 57 | 17.7447 | 1670 | 0.21244 | 42.4297 | 633.28 | 0.27365 | 7.2312 | 1.506 | 17.429 | Pasture | Coarse sand | Scanlon et al. (2005)
307 | 32.9 | -102.1 | 2 | T | 457 | 57 | 17.7447 | 1670 | 0.21244 | 42.4297 | 633.28 | 0.27365 | 7.2312 | 1.506 | 17.429 | Pasture | Coarse sand | Scanlon et al. (2005)
308 | 36.8 | -116.8 | 0.5 | T | 113 | 36 | 17.8738 | 1870 | 3.5344 | 33.9258 | 391.7 | 0.060428 | 4.4895 | 1.5507 | 20.7269 | Pasture | Coarse sand | Scanlon et al. (2005)
309 | 34.64 | -101.28 | 1.25 | T | 528.1 | 66 | 15.9555 | 1640.2172 | 1.0003 | 37.451 | 669.1588 | 0.31633 | 5.6135 | 1.2918 | 21.8631 | Pasture |  | Scanlon et al. 2005
310 | 27.47 | 70.62 | 75.5 | T | 165 | 13 | 26.6501 | 1790.3659 | 0.21696 | 95.214 | 2 | 0.09216 | 0 | 1.5518 | 11.313 | Barren |  | Scanlon et al.(2010)
311 | -24.1 | 25.3 | 8 | T | 400 | 53 | 21.9191 | 1372 | 0.34616 | 130.028 | 604.12 | 0.29155 | 8.3752 | 1.5774 | 18.6919 | Pasture | Coarse sand | Selaolo (1998)
312 | -19.08 | 14.58 | 176 | T | 902 | 46 | 19.4551 | 2300 | 1.0033 | 31.4965 | 216.8248 | 0.39217 | 6.8649 | 1.6578 | 22.8106 | Pasture |  | Selaolo et al. (1996)
313 | -19.08 | 14.58 | 1375 | T | 400 | 46 | 19.4551 | 1327.6794 | 1.0033 | 31.4965 | 216.8248 | 0.30128 | 6.8649 | 1.6578 | 22.8106 | Pasture |  | Selaolo et al. (1996)
314 | -23.6 | 24.3 | 0.5 | T | 400 | 49 | 22.6633 | 1433 | 0.11392 | 254.574 | 488.76 | 0.27913 | 3.4105 | 1.633 | 13.282 | Pasture | Coarse sand | Selaolo et al. (2003)
315 | -23.6 | 24.3 | 1.1 | T | 400 | 49 | 22.6633 | 1433 | 0.11392 | 254.574 | 488.76 | 0.27913 | 3.4105 | 1.633 | 13.282 | Pasture | Coarse sand | Selaolo et al. (2003)
316 | -23.6 | 24.3 | 3.8 | T | 400 | 49 | 22.6633 | 1433 | 0.11392 | 254.574 | 488.76 | 0.27913 | 3.4105 | 1.633 | 13.282 | Pasture | Coarse sand | Selaolo et al. (2003)
317 | -24.1 | 25.1 | 4 | T | 420 | 53 | 21.9382 | 1384 | 0.27884 | 130.028 | 588.64 | 0.30347 | 7.3212 | 1.5903 | 17.4151 | Pasture | Coarse sand | Selaolo et al. (2003)
318 | -24.1 | 25.1 | 9.8 | T | 420 | 53 | 21.9382 | 1384 | 0.27884 | 130.028 | 588.64 | 0.30347 | 7.3212 | 1.5903 | 17.4151 | Pasture | Coarse sand | Selaolo et al. (2003)
319 | -25.3 | 25.6 | 11 | T | 500 | 58 | 20.8476 | 1394 | 1.1946 | 113.697 | 696.3201 | 0.35868 | 20.8402 | 1.5581 | 24.4393 | Pasture | Coarse sand | Selaolo et al. (2003)
320 | -25.3 | 25.6 | 16 | T | 500 | 58 | 20.8476 | 1394 | 1.1946 | 113.697 | 696.3201 | 0.35868 | 20.8402 | 1.5581 | 24.4393 | Pasture | Coarse sand | Selaolo et al. (2003)
321 | 23.1 | 73.3 | 62.7 | T | 835 | 33 | 28.038 | 1734 | 0.25164 | 13.8094 | 742.84 | 0.48155 | 410.2586 | 1.5872 | 39.3417 | Cropland | Clay | Sharda et al. (2006)
322 | 26.3 | 73.1 | 16.6 | T | 219 | 19 | 27.6796 | 1963 | 0.5164 | 24.1686 | 123 | 0.11156 | 31.6579 | 1.5626 | 18.4692 | Pasture | Coarse sand | Sharma and Gupta (1987)
323 | 26.3 | 73.1 | 17.4 | T | 219 | 19 | 27.6796 | 1963 | 0.5164 | 24.1686 | 123 | 0.11156 | 31.6579 | 1.5626 | 18.4692 | Pasture | Coarse sand | Sharma and Gupta (1987)
324 | 26.6 | 72.8 | 21.8 | T | 389 | 17 | 27.3524 | 1907 | 0.35356 | 88.1892 | 37.43 | 0.20399 | 13.0951 | 1.5686 | 13.487 | Cropland | Coarse sand | Sharma and Gupta (1987)
325 | 26.3 | 73.1 | 22.1 | T | 219 | 19 | 27.6796 | 1963 | 0.5164 | 24.1686 | 123 | 0.11156 | 31.6579 | 1.5626 | 18.4692 | Pasture | Coarse sand | Sharma and Gupta (1987)
326 | 26.8 | 71.3 | 22.3 | T | 165 | 15 | 26.4517 | 1770 | 0.21782 | 85.8277 | 2 | 0.09322 | 1.1416 | 1.5439 | 12.0653 | Barren | Coarse sand | Sharma and Gupta (1987)
327 | 26.3 | 73.1 | 25.7 | T | 219 | 19 | 27.6796 | 1963 | 0.5164 | 24.1686 | 123 | 0.11156 | 31.6579 | 1.5626 | 18.4692 | Pasture | Coarse sand | Sharma and Gupta (1987)
328 | 26.6 | 72.8 | 46.8 | T | 389 | 17 | 27.3524 | 1907 | 0.35356 | 88.1892 | 37.43 | 0.20399 | 13.0951 | 1.5686 | 13.487 | Cropland | Coarse sand | Sharma and Gupta (1987)
329 | -31.953 | 115.858 | 775 | T | 687.5 | 110 | 18.6429 | 1521.1332 | 0.28051 | 265.747 | 280.1102 | 0.43809 | 188.9868 | 1.0728 | 12.3801 | Urban |  | Sharma nad Hughes, 1985
330 | -18.53 | 27.55 | 40.5 | T | 555 | 69 | 23.1775 | 1464.9536 | 0.51715 | 107.95 | 808.9685 | 0.37885 | 133.4224 | 1.5662 | 24.8412 | Pasture |  | Sibanda et al. (2009)
331 | -24.8 | 149.8 | 19.8 | T | 720 | 67 | 21.6767 | 1510 | 0.26847 | 42.0922 | 241.48 | 0.47682 | 25.3666 | 1.6212 | 34.2319 | Pasture | Clay | Silburn et al. (2009)
332 | -24.8 | 149.8 | 0.16 | T | 720 | 67 | 21.6767 | 1510 | 0.26847 | 42.0922 | 241.48 | 0.47682 | 25.3666 | 1.6212 | 34.2319 | Pasture | Clay | Silburn et al. (2009)
333 | -24.8 | 149.8 | 32.4 | T | 720 | 67 | 21.6767 | 1510 | 0.26847 | 42.0922 | 241.48 | 0.47682 | 25.3666 | 1.6212 | 34.2319 | Pasture | Clay | Silburn et al. (2009)
334 | -24.8 | 149.8 | 0.17 | T | 720 | 67 | 21.6767 | 1510 | 0.26847 | 42.0922 | 241.48 | 0.47682 | 25.3666 | 1.6212 | 34.2319 | Pasture | Clay | Silburn et al. (2009)
335 | -24.8 | 149.8 | 0.26 | T | 720 | 67 | 21.6767 | 1510 | 0.26847 | 42.0922 | 241.48 | 0.47682 | 25.3666 | 1.6212 | 34.2319 | Pasture | Clay | Silburn et al. (2009)
336 | 46.6 | -119.4 | 127 | T | 240 | 86 | 11.5743 | 1083 | 1.4086 | 43.4732 | 729.74 | 0.22161 | 19.3477 | 1.4538 | 22.9638 | Pasture | Coarse sand | Stone et al. (1983)
337 | 38.6 | -116.1 | 66 | T | 113 | 62 | 9.2907 | 1358 | 3.0334 | 28.2264 | 330.2 | 0.083211 | 18.309 | 1.5097 | 19.7342 | Pasture | Coarse sand | Stonestrom et al. (2003)
338 | 20.25 | 41.75 | 69.1 | T | 345 | 40 | 22.1277 | 2016.8824 | 1.4224 | 29.0942 | 2 | 0.17106 | 0 | 1.463 | 21.5223 | Barren |  | Subyani (2004)
339 | 11.9 | 79.8 | 80 | T | 1200 | 50 | 27.2815 | 1702 | 0.16108 | 25.4671 | 361.9 | 0.70505 | 0 | 1.0955 | 26.4689 | Urban | Coarse sand | Sukhija et al. (1988)
340 | 11.9 | 79.8 | 110 | T | 1200 | 50 | 27.2815 | 1702 | 0.16108 | 25.4671 | 361.9 | 0.70505 | 0 | 1.0955 | 26.4689 | Urban | Coarse sand | Sukhija et al. (1988)
341 | 11.9 | 79.8 | 130 | T | 1200 | 50 | 27.2815 | 1702 | 0.16108 | 25.4671 | 361.9 | 0.70505 | 0 | 1.0955 | 26.4689 | Urban | Coarse sand | Sukhija et al. (1988)
342 | 11.9 | 79.8 | 160 | T | 1200 | 50 | 27.2815 | 1702 | 0.16108 | 25.4671 | 361.9 | 0.70505 | 0 | 1.0955 | 26.4689 | Urban | Coarse sand | Sukhija et al. (1988)
343 | 11.9 | 79.8 | 180 | T | 1200 | 50 | 27.2815 | 1702 | 0.16108 | 25.4671 | 361.9 | 0.70505 | 0 | 1.0955 | 26.4689 | Urban | Coarse sand | Sukhija et al. (1988)
344 | 11.9 | 79.8 | 200 | T | 1200 | 50 | 27.2815 | 1702 | 0.16108 | 25.4671 | 361.9 | 0.70505 | 0 | 1.0955 | 26.4689 | Urban | Coarse sand | Sukhija et al. (1988)
345 | 22.8 | 72.3 | 39.5 | T | 595.3 | 27 | 28.4345 | 1923.4756 | 0.068247 | 22.6608 | 769.48 | 0.35665 | 265.5512 | 1.5357 | 29.3661 | Cropland |  | Sukhija et al. 2003
346 | 11 | 79.55 | 235 | T | 1417.9 | 52 | 29.7581 | 1698.6353 | 0.07798 | 25.4671 | 502.075 | 0.73667 | 541.3076 | 1.4611 | 30.2144 | Cropland |  | Sukhija et al. 2003
347 | 16.6 | 78.5 | 120 | T | 943.4 | 47 | 28.2445 | 1851.8691 | 0.90465 | 15.5431 | 517 | 0.43889 | 163.7671 | 1.4867 | 37.2207 | Cropland |  | Sukhija et al. 2003
348 | 2.6 | 32.6 | 200 | T | 1400 | 149 | 25.0818 | 1558 | 0.70545 | 23.1539 | 875.5599 | 0.89859 | 345.6222 | 1.327 | 47.3943 | Pasture | Clay | Taylor and Howard (1996)
349 | -24.8 | 149.8 | 17.6 | T | 650 | 67 | 21.6767 | 1510 | 0.26847 | 42.0922 | 241.48 | 0.43046 | 25.3666 | 1.6212 | 34.2319 | Pasture | Clay | Thorburn et al. (1991)
350 | -24.8 | 149.8 | 2.3 | T | 650 | 67 | 21.6767 | 1510 | 0.26847 | 42.0922 | 241.48 | 0.43046 | 25.3666 | 1.6212 | 34.2319 | Pasture | Clay | Thorburn et al. (1991)
351 | -24.8 | 149.8 | 0 | T | 650 | 67 | 21.6767 | 1510 | 0.26847 | 42.0922 | 241.48 | 0.43046 | 25.3666 | 1.6212 | 34.2319 | Pasture | Clay | Thorburn et al. (1991)
352 | 36.75 | -116.11 | 7.6 | T | 124.3 | 38 | 16.6069 | 1913.8588 | 2.9962 | 33.9258 | 450.8475 | 0.091522 | 11.0402 | 1.5538 | 20.672 | Pasture |  | Tyler et al. 1992
353 | -22.1 | 26.3 | 6 | T | 500 | 50 | 22.1382 | 1408 | 0.198 | 140.15 | 609 | 0.35511 | 16.3151 | 1.5708 | 21.5146 | Pasture | Coarse sand | Verhagen (1994)
354 | -23.8 | 25.1 | 6 | T | 450 | 52 | 22.2227 | 1396 | 0.19293 | 209.019 | 528.82 | 0.32235 | 6.8045 | 1.6062 | 16.1286 | Pasture | Coarse sand | Verhagen (1994)
355 | -23.8 | 25.1 | 11.5 | T | 450 | 52 | 22.2227 | 1396 | 0.19293 | 209.019 | 528.82 | 0.32235 | 6.8045 | 1.6062 | 16.1286 | Pasture | Coarse sand | Verhagen (1994)
356 | -34.3 | 141.3 | 4.7 | T | 295 | 68 | 17.7646 | 1387 | 0.10374 | 30.1468 | 188.96 | 0.21269 | 1.733 | 1.5528 | 21.9345 | Cropland | Clay | Walker et al. (1990)
357 | -36.8 | 140.9 | 1 | T | 520 | 129 | 14.9344 | 1210 | 0.093248 | 31.7812 | 424.02 | 0.42975 | 121.3029 | 1.5612 | 27.9564 | Cropland | Clay | Walker et al. (1990)
358 | -36.3 | 140.8 | 5 | T | 500 | 114 | 15.5541 | 1245 | 0.095782 | 31.7812 | 210.64 | 0.40161 | 78.2431 | 1.5744 | 25.852 | Cropland | Clay | Walker et al. (1990)
359 | -36.9 | 140.8 | 8.5 | T | 580 | 133 | 14.878 | 1207 | 0.093388 | 31.7812 | 478.92 | 0.48053 | 136.8307 | 1.5417 | 27.7153 | Cropland | Clay | Walker et al. (1990)
360 | -35.4 | 139.4 | 60 | T | 580 | 108 | 16.5006 | 1299 | 0.19489 | 28.3679 | 99.04 | 0.4465 | 49.3101 | 1.3915 | 20.0127 | Cropland | Coarse sand | Walker et al. (1992)
361 | -35.4 | 139.6 | 25.5 | T | 380 | 106 | 16.4362 | 1278 | 0.11454 | 28.3679 | 107.54 | 0.29734 | 45.4085 | 1.5268 | 21.5927 | Pasture | Coarse sand | Walker et al. (1992)
362 | -35.4 | 139.6 | 13 | T | 380 | 106 | 16.4362 | 1278 | 0.11454 | 28.3679 | 107.54 | 0.29734 | 45.4085 | 1.5268 | 21.5927 | Pasture | Clay | Walvoord and Phillips (2004)
363 | 31.4 | -104.4 | 0.1 | T | 365 | 44 | 18.2144 | 1699 | 1.3341 | 35.0205 | 491.9 | 0.21483 | 1.403 | 1.4639 | 23.2173 | Pasture | Loam | Walvoord and Phillips (2004)
364 | 31.4 | -104.4 | 0 | T | 275 | 44 | 18.2144 | 1699 | 1.3341 | 35.0205 | 491.9 | 0.16186 | 1.403 | 1.4639 | 23.2173 | Pasture | Loam | Walvoord and Phillips (2004)
365 | 31.4 | -104.4 | 0.05 | T | 365 | 44 | 18.2144 | 1699 | 1.3341 | 35.0205 | 491.9 | 0.21483 | 1.403 | 1.4639 | 23.2173 | Pasture | Loam | Walvoord and Phillips (2004)
366 | 37.8 | 115.8 | 15.3 | T | 423 | 75 | 14.4968 | 1044 | 0.097198 | 30.1515 | 839.25 | 0.40517 | 89.1346 | 1.4837 | 28.9499 | Cropland | Clay | Wang et al. (2008)
367 | 37.9 | 115.8 | 131 | T | 667 | 75 | 14.4702 | 1041 | 0.10343 | 30.1515 | 879.5 | 0.64073 | 87.6963 | 1.4822 | 29.2052 | Cropland | Clay | Wang et al. (2008)
368 | 38.1 | 114.4 | 168 | T | 626 | 79 | 13.7666 | 1019 | 1.3944 | 21.4764 | 369.6 | 0.61433 | 64.45 | 1.447 | 29.3893 | Cropland | ClayLoam | Wang et al. (2008)
369 | 37.4 | 116.3 | 198 | T | 650 | 76 | 14.5733 | 1079 | 0.14428 | 25.3343 | 1017.5 | 0.60241 | 107.5218 | 1.4916 | 29.1928 | Cropland | ClayLoam | Wang et al. (2008)
370 | 38.3 | 116.8 | 256 | T | 670 | 75 | 14.3567 | 1059 | 0.10658 | 20.6071 | 1121 | 0.63267 | 95.3162 | 1.4529 | 33.4437 | Cropland | ClayCoarse sand | Wang et al. (2008)
371 | 37.8 | 115.8 | 0 | T | 544 | 75 | 14.4968 | 1044 | 0.097198 | 30.1515 | 839.25 | 0.52107 | 89.1346 | 1.4837 | 28.9499 | Cropland | Clay | Wang et al. (2008)
372 | 37.4 | 116.3 | 84.6 | T | 643 | 76 | 14.5733 | 1079 | 0.14428 | 25.3343 | 1017.5 | 0.59592 | 107.5218 | 1.4916 | 29.1928 | Cropland | ClayLoam | Wang et al. (2008)
373 | -30.3 | 149.3 | 31.3 | T | 514 | 67 | 19.7476 | 1495 | 0.29798 | 26.1469 | 620.84 | 0.34381 | 38.4452 | 1.6423 | 35.7469 | Pasture | Clay | Weaver et al. (2005)
374 | -30.3 | 149.4 | 56.5 | T | 460 | 68 | 19.6537 | 1479 | 0.29488 | 26.1469 | 576.82 | 0.31102 | 40.6539 | 1.6372 | 35.2536 | Cropland | Clay | Weaver et al. (2005)
375 | -30.3 | 149.6 | 72.5 | T | 417 | 70 | 19.466 | 1466 | 0.28868 | 26.1469 | 535.14 | 0.28445 | 45.5207 | 1.6241 | 34.2443 | Pasture | Clay | Weaver et al. (2005)
376 | -30.3 | 149.3 | 87.3 | T | 514 | 67 | 19.7476 | 1495 | 0.29798 | 26.1469 | 620.84 | 0.34381 | 38.4452 | 1.6423 | 35.7469 | Pasture | Clay | Weaver et al. (2005)
377 | -30.3 | 149.3 | 121 | T | 514 | 67 | 19.7476 | 1495 | 0.29798 | 26.1469 | 620.84 | 0.34381 | 38.4452 | 1.6423 | 35.7469 | Pasture | Clay | Weaver et al. (2005)
378 | 26.3798 | -98.82 | 16 | T | 795 | 50 | 24.5778 | 1692.4088 | 0.31657 | 39.4308 | 606.15 | 0.29388 | 21.9202 | 1.4556 | 31.5129 | Urban |  | West and Broadhurst, 1975
379 | 34.3 | -117.8 | 55 | T | 678 | 38 | 12.9159 | 1267 | 5.2779 | 30.4901 | 518.62 | 0.53512 | 286.3461 | 1.4254 | 24.3125 | Cropland | Clay | Williamson et al.(2004)
380 | 34.3 | -117.8 | 39 | T | 678 | 38 | 12.9159 | 1267 | 5.2779 | 30.4901 | 518.62 | 0.53512 | 286.3461 | 1.4254 | 24.3125 | Cropland | Clay | Williamson et al.(2004)
381 | 34.64 | -101.28 | 11 | T | 528.1 | 66 | 15.9555 | 1640.2172 | 1.0003 | 37.451 | 669.1588 | 0.31633 | 5.6135 | 1.2918 | 21.8631 | Pasture |  | Wood and Sanford, 1995
382 | 36.1 | -111.3 | 16 | T | 305 | 54 | 12.6448 | 1545 | 1.0133 | 31.0463 | 387.56 | 0.19741 | 11.4832 | 1.4595 | 24.0803 | Pasture | Fine sand | Zhu (2000)
383 | 36.1 | -111.3 | 16 | T | 305 | 54 | 12.6448 | 1545 | 1.0133 | 31.0463 | 387.56 | 0.19741 | 11.4832 | 1.4595 | 24.0803 | Pasture | Fine sand | Zhu (2000)
384 | 34.9 | 8.1 | 0.9 | T | 94 | 61 | 17.7297 | 1226 | 1.7603 | 20.2998 | 220.48 | 0.076672 | 38.8438 | 1.4189 | 23.8452 | Barren | Coarse sand | Zouari et al. (2001)
385 | -31.8 | 115.9 | 85 | WB | 775 | 107 | 18.6708 | 1661 | 0.30802 | 265.747 | 323.16 | 0.46659 | 170.0293 | 1.2405 | 14.4404 | Cropland | Coarse sand | Allen (1981)
386 | -34.4 | 140.1 | 0.07 | WB | 270 | 75 | 17.4106 | 1361 | 0.12255 | 26.4657 | 400.24 | 0.19838 | 4.4649 | 1.5492 | 21.8282 | Cropland | Clay | Allison et al. (1990)
387 | -35.1 | 140.3 | 0.64 | WB | 370 | 93 | 16.7466 | 1346 | 0.11344 | 46.4103 | 288.48 | 0.27489 | 20.5963 | 1.5249 | 19.9815 | Cropland | Coarse sand | Allison et al. (1990)
388 | -30.6 | 116.1 | 214 | WB | 703 | 90 | 19.0694 | 1740 | 0.24921 | 92.8495 | 311.82 | 0.40402 | 56.4119 | 1.5755 | 19.1647 | Cropland | Loam | Anderson et al. (1998)
389 | 39.92 | 8.53 | 318.12 | WB | 964 | 101 | 16.8545 | 850 | 1.2821 | 21.1537 | 811.4105 | 1.1341 | 0 | 1.3998 | 28.4854 | Cropland |  | Andreo et al.(2008)
390 | 36.68 | -6.03 | 714.45 | WB | 1299 | 97 | 18.7598 | 875 | 1.1502 | 0 | 548.7722 | 1.4846 | 0 | 0.82581 | 18.795 | Cropland |  | Andreo et al.(2008)
391 | 23.99 | -103.02 | 552.2 | WB | 1004 | 45 | 18.4483 | 875 | 1.3576 | 58.5412 | 174.9112 | 1.1474 | 10.6172 | 1.3531 | 21.0267 | Pasture |  | Andreo et al.(2008)
392 | 19.32 | -99.08 | 320.4 | WB | 712 | 115 | 14.5758 | 925 | 3.938 | 90.9033 | 389.3 | 0.76973 | 417.5543 | 1.2713 | 19.0866 | Urban |  | Andreo et al.(2008)
393 | 37.47 | -4.44 | 360 | WB | 800 | 108 | 17.0692 | 850 | 2.6936 | 22.6288 | 981.64 | 0.94118 | 132.2026 | 1.4553 | 30.26 | Cropland |  | Andreo et al.(2008)
394 | 25.73 | 75.14 | 430.5 | WB | 861 | 31 | 26.625 | 825 | 0.33801 | 16.0043 | 555.9184 | 1.0436 | 173.7511 | 1.5496 | 30.0737 | Cropland |  | Andreo et al.(2008)
395 | 37.91 | -3 | 244.2 | WB | 740 | 107 | 15.3598 | 850 | 3.9638 | 19.3947 | 944.965 | 0.87059 | 67.4344 | 1.4561 | 27.7174 | Pasture |  | Andreo et al.(2008)
396 | 46.98 | 9.69 | 117.9 | WB | 484 | 199 | 4.5028 | 850 | 10.1552 | 36.553 | 715.8216 | 0.56941 | 1301.6633 | 1.3228 | 24.9346 | Cropland |  | Andreo et al.(2008)
397 | 35.4 | 136.9 | 860 | WB | 1915 | 209 | 14.1524 | 895 | 2.8079 | 45.5513 | 637.92 | 2.1397 | 876.1775 | 1.2354 | 31.1887 | Urban | Coarse sand | Babiker et al. (2005)
398 | -37.8 | 142.1 | 36 | WB | 695 | 156 | 14.1796 | 1149 | 0.40413 | 22.0468 | 362.04 | 0.60487 | 185.7445 | 1.0937 | 20.3114 | Cropland | Loam | Bird et al. (2004)
399 | -37.8 | 142.1 | 18 | WB | 695 | 156 | 14.1796 | 1149 | 0.40413 | 22.0468 | 362.04 | 0.60487 | 185.7445 | 1.0937 | 20.3114 | Cropland | Loam | Bird et al. (2004)
400 | 19.1667 | -99.1667 | 122.5 | WB | 1087.8 | 113 | 16.0487 | 1229.0948 | 3.9028 | 90.9033 | 325.6805 | 0.8877 | 473.4566 | 1.296 | 21.0521 | Pasture |  | Birkle et al. 1998
401 | 4.81 | 32.23 | 2.5 | WB | 872.6 | 107 | 27.9978 | 1354.8616 | 0.61231 | 57.8959 | 724.3234 | 0.71689 | 228.2668 | 1.5164 | 35.5977 | Pasture |  | Bonsor et al.(2009)
402 | 53.3 | -1.1 | 69 | WB | 643 | 179 | 9.7252 | 449 | 0.36198 | 29.4384 | 1030.9601 | 1.4321 | 342.671 | 1.4872 | 29.8711 | Urban | Coarse sand | Calder et al. (2003)
403 | 53.3 | -1.1 | 120 | WB | 643 | 179 | 9.7252 | 449 | 0.36198 | 29.4384 | 1030.9601 | 1.4321 | 342.671 | 1.4872 | 29.8711 | Urban | Coarse sand | Calder et al. (2003)
404 | -31.8 | 115.9 | 173 | WB | 800 | 107 | 18.6708 | 1661 | 0.30802 | 265.747 | 323.16 | 0.48164 | 170.0293 | 1.2405 | 14.4404 | Cropland | Coarse sand | Carbon et al. (1982)
405 | 43.1 | -89.6 | 256 | WB | 834 | 121 | 8.0856 | 824 | 0.71747 | 46.2589 | 930.8799 | 1.0121 | 226.7926 | 1.5509 | 24.4046 | Cropland | ClayFine sand | Dripps and Bradbury (2007)
406 | 43.1 | -89.6 | 290 | WB | 834 | 121 | 8.0856 | 824 | 0.71747 | 46.2589 | 930.8799 | 1.0121 | 226.7926 | 1.5509 | 24.4046 | Cropland | ClayFine sand | Dripps and Bradbury (2007)
407 | 46.1 | -89.8 | 287 | WB | 790 | 128 | 4.1365 | 688 | 0.34042 | 41.407 | 807.92 | 1.1483 | 240.5641 | 1.3779 | 16.9624 | Forest | Clay | Dripps and Bradbury (2007)
408 | 46.1 | -89.8 | 175 | WB | 790 | 128 | 4.1365 | 688 | 0.34042 | 41.407 | 807.92 | 1.1483 | 240.5641 | 1.3779 | 16.9624 | Forest | Clay | Dripps and Bradbury (2007)
409 | 46.1 | -89.8 | 268 | WB | 790 | 128 | 4.1365 | 688 | 0.34042 | 41.407 | 807.92 | 1.1483 | 240.5641 | 1.3779 | 16.9624 | Forest | Clay | Dripps and Bradbury (2007)
410 | -35.4 | 147.6 | 15 | WB | 611 | 104 | 15.0419 | 1079 | 0.88481 | 23.3168 | 506.49 | 0.56627 | 206.62 | 1.5502 | 29.33 | Cropland | Loam | Dunin et al. (1999)
411 | -35.4 | 147.6 | 84 | WB | 611 | 104 | 15.0419 | 1079 | 0.88481 | 23.3168 | 506.49 | 0.56627 | 206.62 | 1.5502 | 29.33 | Cropland | Loam | Dunin et al. (1999)
412 | -35.4 | 147.6 | 89 | WB | 611 | 104 | 15.0419 | 1079 | 0.88481 | 23.3168 | 506.49 | 0.56627 | 206.62 | 1.5502 | 29.33 | Cropland | Loam | Dunin et al. (1999)
413 | -35.4 | 147.6 | 185 | WB | 611 | 104 | 15.0419 | 1079 | 0.88481 | 23.3168 | 506.49 | 0.56627 | 206.62 | 1.5502 | 29.33 | Cropland | Clay | Dunin et al. (1999)
414 | -35.4 | 147.6 | 25 | WB | 611 | 104 | 15.0419 | 1079 | 0.88481 | 23.3168 | 506.49 | 0.56627 | 206.62 | 1.5502 | 29.33 | Cropland | Clay | Dunin et al. (1999)
415 | -35.4 | 147.6 | 2 | WB | 611 | 104 | 15.0419 | 1079 | 0.88481 | 23.3168 | 506.49 | 0.56627 | 206.62 | 1.5502 | 29.33 | Cropland | Loam | Dunin et al. (1999)
416 | 46.6 | -119.4 | 25.4 | WB | 159 | 86 | 11.5743 | 1083 | 1.4086 | 43.4732 | 729.74 | 0.14681 | 19.3477 | 1.4538 | 22.9638 | Pasture | Clay | Fayer et al. (1996)
417 | -30.8 | 116.6 | 53 | WB | 495 | 83 | 19.1964 | 1643 | 0.20268 | 92.8495 | 242.85 | 0.30128 | 37.6314 | 1.5978 | 22.0871 | Cropland | Fine sand | Fillery and Poulter (2006)
418 | 51.6 | -1.1 | 290 | WB | 587 | 152 | 10.4984 | 473 | 0.37858 | 18.271 | 533.32 | 1.241 | 312.8234 | 1.4871 | 29.564 | Cropland | Clay | Finch (1998)
419 | 51.6 | -1.1 | 176 | WB | 587 | 152 | 10.4984 | 473 | 0.37858 | 18.271 | 533.32 | 1.241 | 312.8234 | 1.4871 | 29.564 | Cropland | Clay | Finch (1998)
420 | 51.6 | -1.1 | 96 | WB | 587 | 152 | 10.4984 | 473 | 0.37858 | 18.271 | 533.32 | 1.241 | 312.8234 | 1.4871 | 29.564 | Cropland | Clay | Finch (1998)
421 | 35.11 | -106.69 | 2 | WB | 195 | 62 | 11.3403 | 1163 | 1.2974 | 41.6265 | 508.8707 | 0.16767 | 9.5275 | 1.5474 | 19.6877 | Urban |  | Flint and Flint (2007)
422 | 36.56 | -116.43 | 0.9 | WB | 121 | 35 | 17.9415 | 1472 | 3.4497 | 33.9258 | 489.6242 | 0.082201 | 8.4626 | 1.5579 | 20.7947 | Pasture |  | Flint and Flint (2007)
423 | -53.78 | -67.7 | 1.7 | WB | 243 | 101 | 5.6957 | 1075 | 0.36759 | 0 | 297.072 | 0.22605 | 0 | 0.50521 | 8.778 | Urban |  | Flint and Flint (2007)
424 | 35.05 | -118.17 | 1.9 | WB | 106 | 38 | 14.7498 | 1664 | 3.1479 | 39.1603 | 479.7729 | 0.063702 | 159.6369 | 1.5208 | 25.8865 | Urban |  | Flint and Flint (2007)
425 | 32.27 | -110.9 | 4.4 | WB | 303 | 51 | 20.2037 | 1470 | 3.1234 | 25.8905 | 483 | 0.20612 | 6.0844 | 1.513 | 20.8117 | Urban |  | Flint and Flint (2007)
426 | 35.98 | -106.06 | 17.3 | WB | 303 | 70 | 8.6763 | 1011 | 3.1982 | 41.6265 | 561.688 | 0.2997 | 9.7352 | 1.5166 | 24.3604 | Urban |  | Flint and Flint (2007)
427 | 43.81 | -116.74 | 3.9 | WB | 294 | 91 | 11.5725 | 1462 | 0.27564 | 28.4581 | 621.1712 | 0.20109 | 56.5771 | 1.429 | 23.8635 | Pasture |  | Flint and Flint (2007)
428 | 26.1703 | 32.7238 | 0.09 | WB | 19.8 | 2 | 24.284 | 2233.0815 | 1.6925 | 47.4722 | 2 | 0.010111 | 0 | 1.5947 | 20.3153 | Urban |  | Gheith and Sultan (2002)
429 | 27.1838 | 31.185 | 0.11 | WB | 12 | 2 | 22.6723 | 2190.5517 | 0.91274 | 37.9491 | 2 | 0.0084014 | 0 | 1.462 | 23.5542 | Urban |  | Gheith and Sultan (2002)
430 | 28.3865 | 30.6294 | 0.08 | WB | 1.3 | 5 | 22.3026 | 1976.4195 | 0.63835 | 35.6779 | 2 | 0.0046624 | 0 | 1.4626 | 22.1159 | Cropland |  | Gheith and Sultan (2002)
431 | 31.1207 | 32.1609 | 0.24 | WB | 122 | 28 | 21.0275 | 535.0163 | 0.06488 | 0 | 299.3083 | 0.37363 | 0 | 0.58039 | 4.3564 | Cropland |  | Gheith and Sultan (2002)
432 | 32.1 | 117.1 | 6.5 | WB | 380 | 124 | 16.8025 | 1469 | 0.21378 | 13.4796 | 671 | 0.25868 | 313.8601 | 1.5542 | 33.3814 | Cropland | Clay | Gregory et al. (1992)
433 | -7.1 | -41.8 | 14.5 | WB | 700 | 169 | 28.1965 | 1835 | 0.45901 | 60.0396 | 433.7 | 0.38147 | 181.3114 | 1.4777 | 32.0358 | Pasture | Coarse sand | Halm et al. (2002)
434 | -7.1 | -41.8 | 6.5 | WB | 700 | 169 | 28.1965 | 1835 | 0.45901 | 60.0396 | 433.7 | 0.38147 | 181.3114 | 1.4777 | 32.0358 | Pasture | Coarse sand | Halm et al. (2002)
435 | -35.4 | 147.6 | 47.6 | WB | 650 | 104 | 15.0419 | 1079 | 0.88481 | 23.3168 | 506.49 | 0.60241 | 206.62 | 1.5502 | 29.33 | Cropland | Clay | Heng et al. (2001)
436 | -37.8 | 140.8 | 63 | WB | 600 | 169 | 14.2763 | 1132 | 0.2313 | 119.946 | 593.67 | 0.53004 | 0 | 1.0259 | 19.2172 | Cropland | Coarse sand | Holmes and Colville (1970 )
437 | -37.9 | 140.9 | 0 | WB | 600 | 168 | 14.3288 | 1147 | 0.19825 | 119.946 | 458.2801 | 0.5231 | 0 | 0.8861 | 16.7584 | Forest | Coarse sand | Holmes and Colville (1970)
438 | 0.1 | 30.8 | 66 | WB | 869 | 195 | 22.8369 | 1235 | 1.1168 | 52.9119 | 904 | 0.70364 | 296.7515 | 1.2857 | 39.8748 | Cropland | Loam | Howard and Karundu (1992)
439 | 0.1 | 30.8 | 33.5 | WB | 869 | 195 | 22.8369 | 1235 | 1.1168 | 52.9119 | 904 | 0.70364 | 296.7515 | 1.2857 | 39.8748 | Cropland | Loam | Howard and Karundu (1992)
440 | 0.1 | 30.8 | 81 | WB | 869 | 195 | 22.8369 | 1235 | 1.1168 | 52.9119 | 904 | 0.70364 | 296.7515 | 1.2857 | 39.8748 | Cropland | Loam | Howard and Karundu (1992)
441 | 0.1 | 30.8 | 0 | WB | 869 | 195 | 22.8369 | 1235 | 1.1168 | 52.9119 | 904 | 0.70364 | 296.7515 | 1.2857 | 39.8748 | Cropland | Loam | Howard and Karundu (1992)
442 | 50.1 | 10.1 | 24 | WB | 521 | 179 | 9.1573 | 540 | 1.297 | 23.4007 | 485.68 | 0.96481 | 209.7276 | 1.4113 | 28.6436 | Forest | Loam | Jackson and Rushton (1987)
443 | -2.9 | -47.6 | 287 | WB | 1672 | 270 | 27.7919 | 1321 | 0.12793 | 33.8657 | 445 | 1.2657 | 1467.8696 | 1.3827 | 39.6467 | Pasture | Clay | Jipp et al. (1998)
444 | -2.9 | -47.6 | 141 | WB | 1672 | 270 | 27.7919 | 1321 | 0.12793 | 33.8657 | 445 | 1.2657 | 1467.8696 | 1.3827 | 39.6467 | Pasture | Clay | Jipp et al. (1998)
445 | -2.9 | -47.6 | 187 | WB | 1672 | 270 | 27.7919 | 1321 | 0.12793 | 33.8657 | 445 | 1.2657 | 1467.8696 | 1.3827 | 39.6467 | Pasture | Clay | Jipp et al. (1998)
446 | 37.9 | 114.8 | 66.3 | WB | 367 | 77 | 14.6136 | 1031 | 0.15559 | 22.0805 | 644.4 | 0.35597 | 71.5321 | 1.4612 | 29.0679 | Cropland | Loam | Kendy et al. (2003)
447 | 37.9 | 114.8 | 105 | WB | 367 | 77 | 14.6136 | 1031 | 0.15559 | 22.0805 | 644.4 | 0.35597 | 71.5321 | 1.4612 | 29.0679 | Cropland | Loam | Kendy et al. (2003)
448 | 37.9 | 114.8 | 140 | WB | 367 | 77 | 14.6136 | 1031 | 0.15559 | 22.0805 | 644.4 | 0.35597 | 71.5321 | 1.4612 | 29.0679 | Cropland | Loam | Kendy et al. (2003)
449 | 37.9 | 114.8 | 174 | WB | 367 | 77 | 14.6136 | 1031 | 0.15559 | 22.0805 | 644.4 | 0.35597 | 71.5321 | 1.4612 | 29.0679 | Cropland | Loam | Kendy et al. (2003)
450 | 37.9 | 114.8 | 200 | WB | 461 | 77 | 14.6136 | 1031 | 0.15559 | 22.0805 | 644.4 | 0.44714 | 71.5321 | 1.4612 | 29.0679 | Cropland | Loam | Kendy et al. (2004)
451 | 37.9 | 114.8 | 690 | WB | 461 | 77 | 14.6136 | 1031 | 0.15559 | 22.0805 | 644.4 | 0.44714 | 71.5321 | 1.4612 | 29.0679 | Cropland | Loam | Kendy et al. (2004)
452 | 37.9 | 114.8 | 1300 | WB | 461 | 77 | 14.6136 | 1031 | 0.15559 | 22.0805 | 644.4 | 0.44714 | 71.5321 | 1.4612 | 29.0679 | Cropland | Loam | Kendy et al. (2004)
453 | -27.4 | 151.7 | 270 | WB | 1068.4 | 89 | 18.9466 | 1263.3865 | 0.39394 | 21.8529 | 943.28 | 0.55414 | 68.5148 | 1.6161 | 41.6444 | Pasture |  | Kennett-Smith et al. (1994)
454 | -27.4 | 32.6 | 179 | WB | 850 | 90 | 23.3083 | 1337 | 0.53895 | 165.938 | 429.3 | 0.63575 | 0 | 1.4358 | 20.8247 | Pasture | Coarse sand | Kienzle and Schulze (1992)
455 | 36.1 | 140.1 | 392 | WB | 1194 | 183 | 14.5501 | 781 | 0.62539 | 64.5071 | 742.88 | 1.5288 | 613.0503 | 0.83855 | 25.8019 | Urban | Loam | Li et al. (2005)
456 | 37.68 | 113.68 | 68 | WB | 550 | 93 | 9.8062 | 1019.0921 | 3.0584 | 20.1486 | 176.316 | 0.5397 | 78.0674 | 1.4207 | 31.3548 | Cropland |  | Lin and Wei (2005)
457 | -33.4 | 121.9 | 55.3 | WB | 522 | 117 | 16.7337 | 1448 | 0.31292 | 36.2157 | 490.9 | 0.3605 | 43.2768 | 1.5993 | 26.0231 | Cropland | Coarse sand | McDowall et al. (2003)
458 | -0.9 | 30.1 | 104 | WB | 1190 | 196 | 20.461 | 1126 | 2.7368 | 71.0071 | 524.6 | 1.0568 | 242.8536 | 1.241 | 40.0174 | Pasture | Clay | Milroy et al. (2008)
459 | 24.8 | 88.6 | 153 | WB | 1442 | 70 | 26.8178 | 1195 | 0.10588 | 28.3346 | 524.79 | 1.2067 | 823.4849 | 1.4754 | 27.2268 | Cropland | Clay | Monirul Islam and Kanungoe (2005)
460 | 47.6 | -93.4 | 109 | WB | 784 | 130 | 4.4653 | 725 | 0.23866 | 129.823 | 737.57 | 1.0814 | 145.6552 | 1.3223 | 18.0108 | Forest | Loam | Nichols and Verry (2001)
461 | -32.4 | 116.8 | 0.82 | WB | 490 | 102 | 17.1454 | 1468 | 0.16677 | 141.936 | 506.82 | 0.33379 | 127.9682 | 1.5754 | 23.7637 | Cropland | Coarse sand | Peck and Hurle(1973)
462 | -33.1 | 116.9 | 1.2 | WB | 500 | 115 | 16.5816 | 1373 | 0.16181 | 146.513 | 540 | 0.36417 | 141.5657 | 1.581 | 24.8341 | Cropland | Coarse sand | Peck and Hurle(1973)
463 | -33.3 | 116.6 | 1.7 | WB | 820 | 123 | 16.4564 | 1396 | 0.25251 | 146.513 | 543 | 0.58739 | 203.1625 | 1.567 | 22.2852 | Pasture | Coarse sand | Peck and Hurle(1973)
464 | -32.8 | 116.8 | 1.9 | WB | 730 | 111 | 16.6872 | 1434 | 0.13769 | 141.936 | 527.5 | 0.50907 | 149.2955 | 1.575 | 23.6832 | Cropland | Coarse sand | Peck and Hurle(1973)
465 | -31.8 | 116.3 | 3.9 | WB | 880 | 101 | 17.8967 | 1597 | 0.54939 | 85.8185 | 465.72 | 0.55103 | 161.1418 | 1.4566 | 21.1247 | Cropland | Coarse sand | Peck and Hurle(1973)
466 | -31.4 | 116.1 | 8 | WB | 910 | 99 | 18.5431 | 1647 | 0.38409 | 85.8185 | 420.78 | 0.55252 | 117.5639 | 1.5334 | 19.9072 | Pasture | Coarse sand | Peck and Hurle(1973)
467 | 52.3 | 0.3 | 91 | WB | 550 | 156 | 10.3391 | 481 | 0.11937 | 92.6861 | 933.72 | 1.1435 | 245.9736 | 1.4292 | 27.8542 | Cropland |  | Radford et al. (2009)
468 | 52.3 | -2.6 | 68 | WB | 625 | 168 | 9.8512 | 444 | 0.73678 | 51.378 | 944.1 | 1.4077 | 381.0342 | 1.5049 | 26.5225 | Cropland | Fine sand | Ragab et al. (1997)
469 | 50.8 | -3.3 | 153 | WB | 738 | 168 | 10.6079 | 477 | 0.60032 | 15.1723 | 584.14 | 1.5472 | 556.3371 | 1.2479 | 24.7305 | Cropland | Fine sand | Ragab et al. (1997)
470 | 51.1 | -1.3 | 213 | WB | 771 | 147 | 10.5787 | 469 | 0.39486 | 18.271 | 226.44 | 1.6439 | 413.2219 | 0.89606 | 17.7761 | Cropland | ClayLoam | Ragab et al. (1997)
471 | -36.1 | 146.6 | 74.5 | WB | 693 | 108 | 15.6435 | 1056 | 0.9904 | 21.0378 | 598.8 | 0.65625 | 197.5174 | 1.5674 | 29.6344 | Cropland | Clay | Ridley et al. (1997)
472 | -36.1 | 146.6 | 83 | WB | 693 | 108 | 15.6435 | 1056 | 0.9904 | 21.0378 | 598.8 | 0.65625 | 197.5174 | 1.5674 | 29.6344 | Cropland | Clay | Ridley et al. (1997)
473 | -36.1 | 146.6 | 83 | WB | 693 | 108 | 15.6435 | 1056 | 0.9904 | 21.0378 | 598.8 | 0.65625 | 197.5174 | 1.5674 | 29.6344 | Cropland | Clay | Ridley et al. (1997)
474 | -36.1 | 146.6 | 142 | WB | 693 | 108 | 15.6435 | 1056 | 0.9904 | 21.0378 | 598.8 | 0.65625 | 197.5174 | 1.5674 | 29.6344 | Cropland | Clay | Ridley et al. (1997)
475 | -36.1 | 146.6 | 36.5 | WB | 600 | 108 | 15.6435 | 1056 | 0.9904 | 21.0378 | 598.8 | 0.56818 | 197.5174 | 1.5674 | 29.6344 | Cropland | Loam | Ridley et al. (1997)
476 | -36.1 | 146.6 | 5.5 | WB | 600 | 108 | 15.6435 | 1056 | 0.9904 | 21.0378 | 598.8 | 0.56818 | 197.5174 | 1.5674 | 29.6344 | Cropland | Loam | Ridley et al. (1997)
477 | 51.1 | -1.3 | 207 | WB | 986 | 147 | 10.5787 | 469 | 0.39486 | 18.271 | 226.44 | 2.1023 | 413.2219 | 0.89606 | 17.7761 | Cropland | ClayLoam | Roberts and Rosier (2006)
478 | 51.1 | -1.3 | 300 | WB | 1004 | 147 | 10.5787 | 469 | 0.39486 | 18.271 | 226.44 | 2.1407 | 413.2219 | 0.89606 | 17.7761 | Cropland | ClayLoam | Roberts and Rosier (2006)
479 | 12.2112 | 9.0967 | 105.7 | WB | 526.8 | 49 | 28.0211 | 2156.7165 | 0.17595 | 90.5061 | 700.7487 | 0.33211 | 185.9333 | 1.5219 | 17.7513 | Cropland |  | Sandström (1995)
480 | 26.91 | 75.79 | 77.5 | WB | 600 | 35 | 26.0363 | 1762.8075 | 0.42297 | 32.2436 | 493.7341 | 0.34037 | 151.005 | 1.531 | 24.0541 | Urban |  | Scanlon et al.(2010)
481 | -0.1 | 34.8 | 55 | WB | 1278 | 199 | 22.9866 | 1702 | 1.2021 | 0 | 896.8 | 0.75088 | 386.9805 | 0.68446 | 22.8406 | Cropland | Clay | Singh et al. (1984)
482 | -33.9 | 121.8 | 35 | WB | 500 | 95 | 12.2648 | 1410 | 0.1478 | 36.2157 | 319.02 | 0.35461 | 0 | 0.96169 | 15.7244 | Cropland | Coarse sand | Smettem (1998)
483 | 38.1 | -98.8 | 65 | WB | 600 | 84 | 13.6678 | 1330 | 0.17071 | 30.8545 | 571.64 | 0.45113 | 37.7163 | 1.3418 | 25.1318 | Cropland | ClayLoam | Sophocleous and McAllister (1987)
484 | 38.1 | -98.8 | 103 | WB | 600 | 84 | 13.6678 | 1330 | 0.17071 | 30.8545 | 571.64 | 0.45113 | 37.7163 | 1.3418 | 25.1318 | Cropland | Coarse sand | Sophocleous and McAllister (1987)
485 | 38.1 | -98.8 | 1.6 | WB | 600 | 84 | 13.6678 | 1330 | 0.17071 | 30.8545 | 571.64 | 0.45113 | 37.7163 | 1.3418 | 25.1318 | Cropland | ClayLoam | Sophocleous and McAllister (1987)
486 | 38.1 | -98.8 | 42 | WB | 600 | 84 | 13.6678 | 1330 | 0.17071 | 30.8545 | 571.64 | 0.45113 | 37.7163 | 1.3418 | 25.1318 | Cropland | Coarse sand | Sophocleous and McAllister (1987)
487 | 48.3 | -122.6 | 89.8 | WB | 618 | 157 | 10.6599 | 643 | 1.0854 | 40.2928 | 834.4399 | 0.96112 | 0 | 1.0931 | 19.2248 | Cropland | Clay | Sumioka and Bauer (2004)
488 | -33.92 | 150.92 | 186 | WB | 738 | 125 | 17.521 | 1071.7158 | 0.67011 | 21.3272 | 323.6748 | 0.68862 | 0 | 1.1967 | 25.2426 | Urban |  | Sun and Cornish (2005)
489 | -35.1 | 139.3 | 1 | WB | 300 | 105 | 16.5496 | 1306 | 0.34531 | 28.3679 | 152.32 | 0.22971 | 47.8351 | 1.3538 | 19.8327 | Pasture | Coarse sand | Unkovich et al. (2003)
490 | -35.1 | 141.9 | 2.5 | WB | 330 | 76 | 17.0785 | 1373 | 0.059607 | 41.5543 | 196.88 | 0.24035 | 9.0726 | 1.5267 | 19.5999 | Cropland | Clay | Unkovich et al. (2003)
491 | -36.6 | 143.9 | 58.8 | WB | 425 | 96 | 15.3773 | 1241 | 0.35254 | 13.3394 | 683.28 | 0.34247 | 73.573 | 1.6167 | 31.6011 | Cropland | ClayLoam | Unkovich et al. (2003)
492 | -36.6 | 143.9 | 0.02 | WB | 425 | 96 | 15.3773 | 1241 | 0.35254 | 13.3394 | 683.28 | 0.34247 | 73.573 | 1.6167 | 31.6011 | Cropland | ClayLoam | Unkovich et al. (2003)
493 | -33.6 | 18.4 | 95 | WB | 350 | 91 | 17.6289 | 1236 | 1.0924 | 213.4 | 358.02 | 0.28317 | 0 | 1.3244 | 12.1286 | Pasture | Coarse sand | Vandoolaeghe (1982)
494 | -33.6 | 18.4 | 98.8 | WB | 380 | 91 | 17.6289 | 1236 | 1.0924 | 213.4 | 358.02 | 0.30744 | 0 | 1.3244 | 12.1286 | Pasture | Coarse sand | Vandoolaeghe and Bertram (1982)
495 | 37.45 | 104.95 | 48 | WB | 268.6 | 65 | 8.5687 | 907.2 | 1.5642 | 20.3228 | 283.23 | 0.276 | 2.0404 | 1.6529 | 24.9933 | Barren |  | Wang et al. 2004
496 | -33.8 | 117.4 | 17 | WB | 483 | 128 | 15.9528 | 1286 | 0.13384 | 15.8554 | 483.9 | 0.37558 | 93.7541 | 1.5681 | 26.6332 | Cropland | Fine sand | Ward et al. (2002)
497 | -33.8 | 117.4 | 45 | WB | 483 | 128 | 15.9528 | 1286 | 0.13384 | 15.8554 | 483.9 | 0.37558 | 93.7541 | 1.5681 | 26.6332 | Cropland | Fine sand | Ward et al. (2002)
498 | 27.6 | -98.3 | 0 | WB | 887 | 65 | 23.2535 | 1493 | 0.24161 | 31.3823 | 562.5 | 0.59411 | 42.5869 | 1.4706 | 32.6421 | Pasture | Loam | Weltz and Blackburn (1995)
499 | -35.4 | 147.6 | 22 | WB | 650 | 104 | 15.0419 | 1079 | 0.88481 | 23.3168 | 506.49 | 0.60241 | 206.62 | 1.5502 | 29.33 | Cropland | Coarse sand | White (1997)
500 | -35.4 | 147.6 | 62 | WB | 697 | 104 | 15.0419 | 1079 | 0.88481 | 23.3168 | 506.49 | 0.64597 | 206.62 | 1.5502 | 29.33 | Cropland | Coarse sand | White (1997)
501 | -35.1 | 147.4 | 44.5 | WB | 593 | 98 | 15.8599 | 1134 | 0.57112 | 23.3168 | 623.5601 | 0.52293 | 129.9598 | 1.5779 | 27.0315 | Cropland | Clay | White et al. (2003)
502 | -30.6 | 150.6 | 47.5 | WB | 662 | 84 | 17.7341 | 1275 | 1.251 | 86.2532 | 499.69 | 0.51922 | 100.895 | 1.5478 | 28.5666 | Pasture | Loam | White et al. (2003)
503 | -37.4 | 141.9 | 142 | WB | 642 | 143 | 14.0887 | 1160 | 0.60209 | 74.7359 | 394.96 | 0.55345 | 165.9201 | 1.5663 | 29.9652 | Cropland | Clay | White et al. (2003)
504 | -33.6 | 149.1 | 159 | WB | 885 | 95 | 14.281 | 1136 | 1.1454 | 27.2207 | 780 | 0.77905 | 192.6229 | 1.4988 | 31.701 | Cropland | Clay | White et al. (2003)
505 | -34.9 | 117.8 | 161 | WB | 758 | 161 | 15.5039 | 1190 | 0.39794 | 182.143 | 207.72 | 0.63697 | 0 | 0.91143 | 12.0329 | Cropland | Coarse sand | White et al. (2003)
506 | -37.1 | 145.9 | 161 | WB | 813 | 142 | 12.9532 | 1066 | 2.2681 | 23.9323 | 554.16 | 0.76266 | 499.8016 | 1.4971 | 30.2953 | Barren | Fine sand | White et al. (2003)
507 | -31.4 | 150.8 | 21 | WB | 752 | 95 | 17.0363 | 1226 | 1.6516 | 17.9985 | 1029.03 | 0.61338 | 130.9671 | 1.5561 | 38.7427 | Cropland | Coarse sand | Zeppel et al. (2006)
508 | 33.3 | -99.3 | 7 | L | 671 | 69 | 18.4155 | 1610 | 0.40157 | 59.0779 | 932.08 | 0.41677 | 44.8916 | 1.3681 | 20.4058 | Pasture | Loam | Carlson et al. (1988)
509 | 33.3 | -99.3 | 9.3 | L | 671 | 69 | 18.4155 | 1610 | 0.40157 | 59.0779 | 932.08 | 0.41677 | 44.8916 | 1.3681 | 20.4058 | Pasture | Loam | Carlson et al. (1988)
510 | 33.3 | -99.3 | 3.3 | L | 671 | 69 | 18.4155 | 1610 | 0.40157 | 59.0779 | 932.08 | 0.41677 | 44.8916 | 1.3681 | 20.4058 | Pasture | Loam | Carlson et al. (1988)
511 | 49.3 | 14.8 | 20.6 | L | 528 | 165 | 8.6589 | 599 | 0.92 | 19.1298 | 599.6 | 0.88147 | 149.5003 | 1.3913 | 27.6479 | Cropland | Clay | Duffková (2002)
512 | 46.6 | -119.4 | 55.4 | L | 159 | 86 | 11.5743 | 1083 | 1.4086 | 43.4732 | 729.74 | 0.14681 | 19.3477 | 1.4538 | 22.9638 | Pasture | Coarse sand | Fayer et al. (1996)
513 | 46.6 | -119.4 | 86.7 | L | 184 | 86 | 11.5743 | 1083 | 1.4086 | 43.4732 | 729.74 | 0.1699 | 19.3477 | 1.4538 | 22.9638 | Pasture | ClayFine sand | Fayer et al. (1996)
514 | 46.6 | -119.4 | 300 | L | 480 | 86 | 11.5743 | 1083 | 1.4086 | 43.4732 | 729.74 | 0.44321 | 19.3477 | 1.4538 | 22.9638 | Pasture | ClayFine sand | Fayer et al. (1996)
515 | -37.8 | 140.8 | 120 | L | 700 | 169 | 14.2763 | 1132 | 0.2313 | 119.946 | 593.67 | 0.61837 | 0 | 1.0259 | 19.2172 | Cropland | Coarse sand | Holmes and Colville (1968)
516 | 29.1 | -99.9 | 0 | L | 273 | 57 | 23.0493 | 1565 | 0.42638 | 11.3542 | 620.28 | 0.17444 | 9.7631 | 1.4196 | 32.3509 | Pasture | Loam | Holmstead et al. (1988)
517 | 29.1 | -99.9 | 1.2 | L | 736 | 57 | 23.0493 | 1565 | 0.42638 | 11.3542 | 620.28 | 0.47029 | 9.7631 | 1.4196 | 32.3509 | Pasture | Loam | Holmstead et al. (1988)
518 | 29.1 | -99.9 | 10.7 | L | 273 | 57 | 23.0493 | 1565 | 0.42638 | 11.3542 | 620.28 | 0.17444 | 9.7631 | 1.4196 | 32.3509 | Pasture | Loam | Holmstead et al. (1988)
519 | 29.1 | -99.9 | 29.9 | L | 736 | 57 | 23.0493 | 1565 | 0.42638 | 11.3542 | 620.28 | 0.47029 | 9.7631 | 1.4196 | 32.3509 | Pasture | Loam | Holmstead et al. (1988)
520 | 33.3 | -99.3 | 0 | L | 723 | 69 | 18.4155 | 1610 | 0.40157 | 59.0779 | 932.08 | 0.44907 | 44.8916 | 1.3681 | 20.4058 | Pasture | Loam | Julien et al. (1988)
521 | 33.3 | -99.3 | 0 | L | 811 | 69 | 18.4155 | 1610 | 0.40157 | 59.0779 | 932.08 | 0.50373 | 44.8916 | 1.3681 | 20.4058 | Pasture | Loam | Julien et al. (1988)
522 | 33.3 | -99.3 | 0 | L | 852 | 69 | 18.4155 | 1610 | 0.40157 | 59.0779 | 932.08 | 0.52919 | 44.8916 | 1.3681 | 20.4058 | Pasture | Loam | Julien et al. (1988)
523 | 33.3 | -99.3 | 10.8 | L | 837 | 69 | 18.4155 | 1610 | 0.40157 | 59.0779 | 932.08 | 0.51988 | 44.8916 | 1.3681 | 20.4058 | Pasture | Loam | Julien et al. (1988)
524 | 33.3 | -99.3 | 0 | L | 678 | 69 | 18.4155 | 1610 | 0.40157 | 59.0779 | 932.08 | 0.42112 | 44.8916 | 1.3681 | 20.4058 | Pasture | Loam | Julien et al. (1988)
525 | 52.6 | 13.4 | 285 | L | 620 | 165 | 9.9646 | 593 | 0.18963 | 33.5792 | 620 | 1.0455 | 158.7555 | 1.3069 | 24.6803 | Urban | Coarse sand | Müller and Bolte (2009)
526 | 52.6 | 13.4 | 74.4 | L | 620 | 165 | 9.9646 | 593 | 0.18963 | 33.5792 | 620 | 1.0455 | 158.7555 | 1.3069 | 24.6803 | Urban | Coarse sand | Müller and Bolte (2009)
527 | 52.6 | 13.4 | 80.6 | L | 620 | 165 | 9.9646 | 593 | 0.18963 | 33.5792 | 620 | 1.0455 | 158.7555 | 1.3069 | 24.6803 | Urban | Coarse sand | Müller and Bolte (2009)
528 | 52.6 | 13.4 | 124 | L | 620 | 165 | 9.9646 | 593 | 0.18963 | 33.5792 | 620 | 1.0455 | 158.7555 | 1.3069 | 24.6803 | Urban | Coarse sand | Müller and Bolte (2009)
529 | -35.1 | 141.9 | 5.3 | L | 356 | 76 | 17.0785 | 1373 | 0.059607 | 41.5543 | 196.88 | 0.25929 | 9.0726 | 1.5267 | 19.5999 | Cropland | Clay | O’Connell et al. (2003)
530 | -37.8 | 140.8 | 129 | L | 750 | 169 | 14.2763 | 1132 | 0.2313 | 119.946 | 593.67 | 0.66254 | 0 | 1.0259 | 19.2172 | Cropland | ClayFine sand | Pakrou and Dillon (2000)
531 | -37.8 | 140.8 | 163 | L | 750 | 169 | 14.2763 | 1132 | 0.2313 | 119.946 | 593.67 | 0.66254 | 0 | 1.0259 | 19.2172 | Cropland | ClayFine sand | Pakrou and Dillon (2000)
532 | 52.3 | 0.3 | 165 | L | 550 | 156 | 10.3391 | 481 | 0.11937 | 92.6861 | 933.72 | 1.1435 | 245.9736 | 1.4292 | 27.8542 | Cropland |  | Radford et al. (2009)
533 | -43.6 | 172.1 | 17 | L | 625 | 118 | 11.1565 | 686 | 1.5314 | 17.9269 | 387.18 | 0.91108 | 216.6346 | 1.1571 | 23.4165 | Cropland | ClayFine sand | Watson et al. (2004)
534 | 52.4 | 13.3 | 269 | L | 545 | 164 | 10.1138 | 601 | 0.19189 | 33.5792 | 579.2 | 0.90682 | 152.0299 | 1.2726 | 25.1116 | Forest | Coarse sand | Wegehenk et al.(2008)
535 | 27.6 | -98.3 | 22 | L | 887 | 65 | 23.2535 | 1493 | 0.24161 | 31.3823 | 562.5 | 0.59411 | 42.5869 | 1.4706 | 32.6421 | Pasture | Loam | Weltz and Blackburn (1995)
536 | 27.6 | -98.3 | 78 | L | 887 | 65 | 23.2535 | 1493 | 0.24161 | 31.3823 | 562.5 | 0.59411 | 42.5869 | 1.4706 | 32.6421 | Pasture | Loam | Weltz and Blackburn (1995)
537 | 33.3 | -98.3 | 0.13 | L | 679 | 75 | 18.4399 | 1610 | 0.48173 | 68.8083 | 549.36 | 0.42174 | 86.72 | 1.4131 | 25.4776 | Pasture | Loam | Wright et al. (1988)
538 | 6.43 | 51.18 | 279.5 | L | 785.8333 | 0 | 0 | 532.4 | 0 | 0 | 0 | 1.476 | 0 | 0 | 0 | Pasture |  | Xu and Chen, 2005
539 | 11.1 | 32.6 | 0.9 | M | 400 | 55 | 29.3418 | 1930 | 0.051549 | 12.1286 | 690.84 | 0.34327 | 127.9094 | 1.6642 | 47.5698 | Pasture | Coarse sand | Abdalla (2008)
540 | 11.1 | 29.1 | 4 | M | 1025 | 61 | 29.4043 | 1893 | 0.69089 | 16.6188 | 398.96 | 0.54147 | 126.9458 | 1.6021 | 24.781 | Cropland | Clay | Abdalla (2008)
541 | 16.1 | 34.6 | 7.3 | M | 130 | 19 | 29.9114 | 2102 | 0.11224 | 36.7729 | 63.66 | 0.061846 | 2.5467 | 1.6666 | 39.6136 | Barren | Coarse sand | Abdalla (2008)
542 | 35 | -106.75 | 8.5 | M | 358.9 | 62 | 11.4409 | 1445.5588 | 1.0623 | 41.6265 | 508.625 | 0.25948 | 9.8353 | 1.5475 | 19.6045 | Pasture |  | Anderholm 2001
543 | 46.98 | 9.69 | 116 | M | 484 | 199 | 4.5028 | 850 | 10.1552 | 36.553 | 715.8216 | 0.56941 | 1301.6633 | 1.3228 | 24.9346 | Cropland |  | Andreo et al.(2008)
544 | 13.1 | 78.3 | 84 | M | 902 | 52 | 26.3738 | 1530 | 0.90387 | 13.344 | 436.2 | 0.58954 | 164.166 | 1.5521 | 40.8524 | Cropland | Clay | Anuraga et al. (2006)
545 | 12.9 | 78.3 | 90 | M | 902 | 51 | 26.6599 | 1529 | 1.061 | 13.8902 | 549.8 | 0.58993 | 175.7546 | 1.553 | 40.9117 | Cropland | Clay | Anuraga et al. (2006)
546 | 13.1 | 78.3 | 124 | M | 902 | 52 | 26.3738 | 1530 | 0.90387 | 13.344 | 436.2 | 0.58954 | 164.166 | 1.5521 | 40.8524 | Cropland | Clay | Anuraga et al. (2006)
547 | 13.1 | 78.3 | 184 | M | 902 | 52 | 26.3738 | 1530 | 0.90387 | 13.344 | 436.2 | 0.58954 | 164.166 | 1.5521 | 40.8524 | Cropland | Clay | Anuraga et al. (2006)
548 | 13.1 | 78.3 | 220 | M | 902 | 52 | 26.3738 | 1530 | 0.90387 | 13.344 | 436.2 | 0.58954 | 164.166 | 1.5521 | 40.8524 | Cropland | Clay | Anuraga et al. (2006)
549 | 13.1 | 78.3 | 232 | M | 902 | 52 | 26.3738 | 1530 | 0.90387 | 13.344 | 436.2 | 0.58954 | 164.166 | 1.5521 | 40.8524 | Cropland | Clay | Anuraga et al. (2006)
550 | 38.3 | -0.6 | 61.5 | M | 454 | 78 | 18.2791 | 1136 | 1.4426 | 16.4728 | 829.84 | 0.39965 | 0 | 1.2114 | 22.246 | Pasture | Loam | Bellot et al. (1999)
551 | 38.3 | -0.6 | 125 | M | 454 | 78 | 18.2791 | 1136 | 1.4426 | 16.4728 | 829.84 | 0.39965 | 0 | 1.2114 | 22.246 | Pasture | Loam | Bellot et al. (1999)
552 | 38.3 | -0.6 | 18.6 | M | 454 | 78 | 18.2791 | 1136 | 1.4426 | 16.4728 | 829.84 | 0.39965 | 0 | 1.2114 | 22.246 | Pasture | Loam | Bellot et al. (1999)
553 | 38.3 | -0.6 | 9.6 | M | 454 | 78 | 18.2791 | 1136 | 1.4426 | 16.4728 | 829.84 | 0.39965 | 0 | 1.2114 | 22.246 | Pasture | Loam | Bellot et al. (1999)
554 | 42.4 | -72.3 | 262 | M | 1248 | 135 | 9.3244 | 855 | 1.4269 | 108.964 | 467 | 1.4596 | 476.4552 | 1.2873 | 7.9944 | Pasture | Loam | Bent (2001)
555 | 42.4 | -72.3 | 371 | M | 1169 | 135 | 9.3244 | 855 | 1.4269 | 108.964 | 467 | 1.3673 | 476.4552 | 1.2873 | 7.9944 | Pasture | Loam | Bent (2001)
556 | -37.3 | 144.9 | 113 | M | 651 | 134 | 13.8147 | 1121 | 1.0333 | 15.151 | 604.48 | 0.58073 | 255.8802 | 1.5756 | 33.5291 | Cropland | Coarse sand | Beverly et al. (2005)
557 | -33.6 | 18.4 | 73.5 | M | 350 | 91 | 17.6289 | 1236 | 1.0924 | 213.4 | 358.02 | 0.28317 | 0 | 1.3244 | 12.1286 | Pasture | Coarse sand | Bredenkamp et al. (1993)
558 | 53.3 | -1.1 | 169 | M | 800 | 179 | 9.7252 | 449 | 0.36198 | 29.4384 | 1030.9601 | 1.7817 | 342.671 | 1.4872 | 29.8711 | Urban | Coarse sand | Calder et al. (2003)
559 | 53.3 | -1.1 | 156 | M | 800 | 179 | 9.7252 | 449 | 0.36198 | 29.4384 | 1030.9601 | 1.7817 | 342.671 | 1.4872 | 29.8711 | Urban | Coarse sand | Calder et al. (2003)
560 | 53.3 | -1.1 | 45.8 | M | 643 | 179 | 9.7252 | 449 | 0.36198 | 29.4384 | 1030.9601 | 1.4321 | 342.671 | 1.4872 | 29.8711 | Urban | Coarse sand | Calder et al. (2003)
561 | 53.3 | -1.1 | 106 | M | 643 | 179 | 9.7252 | 449 | 0.36198 | 29.4384 | 1030.9601 | 1.4321 | 342.671 | 1.4872 | 29.8711 | Urban | Coarse sand | Calder et al. (2003)
562 | 13.3295 | 10.8064 | 60 | M | 364.4 | 33 | 29.2863 | 2447 | 0.10898 | 176.764 | 787.8005 | 0.15078 | 16.3987 | 1.512 | 20.4603 | Cropland |  | Carter (1994)
563 | 37.3 | -80.1 | 27 | M | 1045 | 135 | 12.6536 | 982 | 2.931 | 22.503 | 658 | 1.0642 | 307.2713 | 1.4142 | 28.759 | Forest |  | Cho et al. (2009)
564 | 35 | -79 | 2.3 | M | 1218 | 112 | 16.8157 | 1139.25 | 0.24988 | 36.3308 | 622.25 | 1.0691 | 301.0493 | 1.4285 | 30.8313 | Pasture |  | Coes et al. (2006)
565 | -34.3 | 140.6 | 4.9 | M | 260 | 68 | 17.65 | 1373 | 0.12715 | 26.4657 | 500.32 | 0.18937 | 2.3823 | 1.5459 | 21.1204 | Pasture | Coarse sand | Cook et al. (2004)
566 | 51.3 | 4.8 | 292 | M | 839 | 191 | 10.8085 | 577 | 0.073387 | 194.363 | 672.88 | 1.4541 | 362.4816 | 1.314 | 16.4275 | Cropland | Coarse sand | Dams et al. (2008)
567 | -29.9 | 116.6 | 30 | M | 335 | 74 | 19.8731 | 1732 | 0.20401 | 109.291 | 384.96 | 0.19342 | 18.3935 | 1.5881 | 18.9216 | Cropland | Coarse sand | Dolling et al. (2007)
568 | -33.9 | 117.1 | 115 | M | 496 | 134 | 15.9273 | 1295 | 0.23619 | 15.8554 | 541.6 | 0.38301 | 129.8666 | 1.5564 | 24.0891 | Cropland | Coarse sand | Dolling et al. (2007)
569 | -19.39 | 19.56 | 14 | M | 382.6 | 69 | 23.4429 | 1484.3307 | 0.1749 | 220.073 | 630.3004 | 0.27287 | 26.2557 | 1.6108 | 13.6356 | Pasture |  | Eilers et al. (2007)
570 | 45.1 | 9.6 | 491 | M | 800 | 133 | 12.928 | 678 | 1.4549 | 16.7952 | 897.76 | 1.1799 | 428.3267 | 1.4892 | 24.8374 | Cropland | Coarse sand | Facchi et al. (2005)
571 | 13.6 | 2.8 | 2 | M | 557 | 51 | 30.4001 | 2160 | 0.38501 | 204.644 | 626 | 0.25787 | 49.1102 | 1.5752 | 8.2983 | Cropland | Coarse sand | Favreau et al. (2009)
572 | 46.5 | -119.5 | 11 | M | 201.4 | 85 | 11.5884 | 1125.2426 | 1.6547 | 43.4732 | 758 | 0.16305 | 20.9346 | 1.4715 | 22.6253 | Pasture |  | Fayer 1996
573 | -35.4 | 147.6 | 3 | M | 611 | 104 | 15.0419 | 1079 | 0.88481 | 23.3168 | 506.49 | 0.56627 | 206.62 | 1.5502 | 29.33 | Cropland | Clay | Hatton and Nulsen (1999)
574 | -35.4 | 147.6 | 134 | M | 611 | 104 | 15.0419 | 1079 | 0.88481 | 23.3168 | 506.49 | 0.56627 | 206.62 | 1.5502 | 29.33 | Cropland | Clay | Hatton and Nulsen (1999)
575 | -35.4 | 147.6 | 0 | M | 611 | 104 | 15.0419 | 1079 | 0.88481 | 23.3168 | 506.49 | 0.56627 | 206.62 | 1.5502 | 29.33 | Cropland | Clay | Hatton and Nulsen (1999)
576 | 35.3 | 107.8 | 18.3 | M | 545 | 104 | 11.0061 | 818 | 2.5274 | 13.815 | 978.72 | 0.66626 | 78.0418 | 1.5313 | 27.9052 | Cropland | ClayLoam | Huang and Gallichand (2006)
577 | 13.395 | 10.871 | 0.9 | M | 364.4 | 32 | 29.2749 | 2459.39 | 0.10731 | 176.764 | 799.8036 | 0.14665 | 14.3329 | 1.5101 | 20.7808 | Pasture |  | IWACO (1985)
578 | -20.2699 | 30.91 | 1 | M | 805.1 | 73 | 21.1036 | 1321.9317 | 2.2749 | 42.4742 | 976 | 0.45798 | 107.4942 | 1.5425 | 33.5872 | Pasture |  | Klock (2001)
579 | -19.08 | 14.58 | 15.6 | M | 67.9 | 46 | 19.4551 | 1327.6794 | 1.0033 | 31.4965 | 216.8248 | 0.20101 | 6.8649 | 1.6578 | 22.8106 | Pasture |  | Klock et al.(2001)
580 | 51.8 | 13.6 | 82 | M | 652 | 165 | 10.2263 | 616 | 0.25032 | 37.2656 | 567.5 | 1.0584 | 128.5293 | 1.3236 | 25.0689 | Forest | Coarse sand | Knoche et al. (2002)
581 | -29.6 | 115.8 | 25.1 | M | 324 | 83 | 19.4638 | 1969 | 0.35936 | 119.265 | 540.12 | 0.16455 | 35.7458 | 1.5627 | 18.2226 | Pasture | Coarse sand | Milroy et al. (2008)
582 | -29.6 | 115.8 | 37.9 | M | 356 | 83 | 19.4638 | 1900 | 0.35936 | 119.265 | 540.12 | 0.18737 | 35.7458 | 1.5627 | 18.2226 | Pasture | Coarse sand | Milroy et al. (2008)
583 | -29.6 | 115.8 | 40.6 | M | 387 | 83 | 19.4638 | 1800 | 0.35936 | 119.265 | 540.12 | 0.215 | 35.7458 | 1.5627 | 18.2226 | Pasture | Coarse sand | Milroy et al. (2008)
584 | -29.6 | 115.8 | 45 | M | 339 | 83 | 19.4638 | 1969 | 0.35936 | 119.265 | 540.12 | 0.17217 | 35.7458 | 1.5627 | 18.2226 | Pasture | Coarse sand | Milroy et al. (2008)
585 | -29.6 | 115.8 | 54.3 | M | 409 | 83 | 19.4638 | 1700 | 0.35936 | 119.265 | 540.12 | 0.24059 | 35.7458 | 1.5627 | 18.2226 | Pasture | Coarse sand | Milroy et al. (2008)
586 | -29.6 | 115.8 | 83.1 | M | 461 | 83 | 19.4638 | 1622 | 0.35936 | 119.265 | 540.12 | 0.28422 | 35.7458 | 1.5627 | 18.2226 | Pasture | Coarse sand | Monirul Islam and Kanungoe (2005)
587 | 40.8175 | 111.77 | 15 | M | 414 | 75 | 6.4558 | 1010.4029 | 1.7346 | 24.6562 | 611.0667 | 0.33526 | 18.079 | 1.3269 | 24.5953 | Pasture |  | Ó Dochartaigh and MacDonald, 2005)
588 | -35.8 | 146.8 | 93.8 | M | 546 | 103 | 15.9189 | 1071 | 0.59364 | 17.8211 | 664 | 0.5098 | 166.2867 | 1.5793 | 29.0325 | Cropland | Loam | Paydar and Gallant (2008)
589 | -35.8 | 146.8 | 17.6 | M | 546 | 103 | 15.9189 | 1071 | 0.59364 | 17.8211 | 664 | 0.5098 | 166.2867 | 1.5793 | 29.0325 | Cropland | Loam | Paydar and Gallant (2008)
590 | -31.3 | 117.6 | 12 | M | 336 | 76 | 18.7109 | 1541 | 0.17203 | 24.652 | 105.72 | 0.21804 | 21.7456 | 1.6089 | 26.8449 | Cropland | Fine sand | Pracilio et al. (2003)
591 | -31.3 | 117.6 | 32 | M | 336 | 76 | 18.7109 | 1541 | 0.17203 | 24.652 | 105.72 | 0.21804 | 21.7456 | 1.6089 | 26.8449 | Cropland | Fine sand | Pracilio et al. (2003)
592 | -31.3 | 117.6 | 53 | M | 336 | 76 | 18.7109 | 1541 | 0.17203 | 24.652 | 105.72 | 0.21804 | 21.7456 | 1.6089 | 26.8449 | Cropland | Coarse sand | Pracilio et al. (2003)
593 | 31.8 | -110.8 | 0.2 | M | 303 | 59 | 17.373 | 1499 | 2.6565 | 28.6226 | 545 | 0.20213 | 15.7399 | 1.4761 | 21.2029 | Pasture | Loam | Renard et al. (1993)
594 | -34.4 | 135.9 | 10 | M | 550 | 116 | 16.7957 | 1408 | 0.26886 | 0 | 332.98 | 0.39062 | 0 | 0.15481 | 1.8656 | Cropland | Coarse sand | Richardson and Narayan (1995)
595 | -36.1 | 146.6 | 51.5 | M | 600 | 108 | 15.6435 | 1056 | 0.9904 | 21.0378 | 598.8 | 0.56818 | 197.5174 | 1.5674 | 29.6344 | Cropland | Loam | Ridley et al. (1997)
596 | -36.1 | 146.6 | 6.8 | M | 600 | 108 | 15.6435 | 1056 | 0.9904 | 21.0378 | 598.8 | 0.56818 | 197.5174 | 1.5674 | 29.6344 | Cropland | Loam | Ridley et al. (1997)
597 | -32.8 | 26.1 | 5.8 | M | 460 | 86 | 17.694 | 1342 | 3.5309 | 35.2301 | 469.2 | 0.34277 | 18.479 | 1.5059 | 22.1035 | Pasture | Loam | Sami and Hughes (1996)
598 | 27.47 | 70.62 | 90 | M | 165 | 13 | 26.6501 | 1790.3659 | 0.21696 | 95.214 | 2 | 0.09216 | 0 | 1.5518 | 11.313 | Barren |  | Scanlon et al.(2010)
599 | -18.53 | 27.55 | 18.5 | M | 555 | 69 | 23.1775 | 2000 | 0.51715 | 107.95 | 808.9685 | 0.2775 | 133.4224 | 1.5662 | 24.8412 | Pasture |  | Sibanda et al. (2009)
600 | -35.4 | 147.6 | 216 | M | 674 | 104 | 15.0419 | 1079 | 0.88481 | 23.3168 | 506.49 | 0.62465 | 206.62 | 1.5502 | 29.33 | Cropland | Loam | Snow et al. (1999)
601 | 34.3 | -102.8 | 7 | M | 408 | 62 | 15.5472 | 1596 | 0.2449 | 24.4735 | 548.24 | 0.25564 | 5.4533 | 1.3718 | 20.4842 | Cropland | Loam | Sophocleous (2005)
602 | 38.9 | -101.8 | 15 | M | 465 | 81 | 11.4093 | 1274 | 0.36726 | 78.9016 | 543.9 | 0.36499 | 5.0749 | 1.3823 | 17.8408 | Pasture | Loam | Sophocleous (2005)
603 | 40.6 | -102.3 | 29.5 | M | 448 | 87 | 11.0937 | 1201 | 0.32109 | 110.733 | 596.32 | 0.37302 | 3.1372 | 1.4095 | 14.8424 | Pasture | Loam | Sophocleous (2005)
604 | 40.6 | -102.3 | 49.5 | M | 448 | 87 | 11.0937 | 1201 | 0.32109 | 110.733 | 596.32 | 0.37302 | 3.1372 | 1.4095 | 14.8424 | Pasture | ClayFine sand | Sophocleous (2005)
605 | 38.1 | -101.3 | 91 | M | 623 | 78 | 12.3138 | 1376 | 0.24889 | 78.9016 | 551.72 | 0.45276 | 5.1659 | 1.3828 | 17.2119 | Pasture | Loam | Sophocleous (2005)
606 | 47.9 | -97.1 | 102 | M | 464 | 105 | 5.0419 | 809 | 0.10184 | 10.6177 | 553.6001 | 0.57355 | 73.7028 | 1.3109 | 28.8835 | Cropland | Loam | Sophocleous (2005)
607 | 40.6 | -98.1 | 109 | M | 668 | 93 | 11.2464 | 1138 | 0.17257 | 34.8802 | 562.56 | 0.58699 | 66.6009 | 1.241 | 23.8466 | Cropland | Loam | Sophocleous (2005)
608 | 34.3 | -102.8 | 0 | M | 408 | 62 | 15.5472 | 1596 | 0.2449 | 24.4735 | 548.24 | 0.25564 | 5.4533 | 1.3718 | 20.4842 | Cropland | Loam | Sophocleous (2005)
609 | 40.6 | 102.3 | 1 | M | 448 | 30 | 8.9269 | 1201 | 0.84847 | 11.5282 | 6.06 | 0.37302 | 0.0076471 | 1.5907 | 2.0212 | Barren | Loam | Sophocleous (2005)
610 | 40.6 | -102.3 | 2 | M | 448 | 87 | 11.0937 | 1201 | 0.32109 | 110.733 | 596.32 | 0.37302 | 3.1372 | 1.4095 | 14.8424 | Pasture | ClayFine sand | Sophocleous (2005)
611 | 38.9 | -101.8 | 8 | M | 465 | 81 | 11.4093 | 1274 | 0.36726 | 78.9016 | 543.9 | 0.36499 | 5.0749 | 1.3823 | 17.8408 | Pasture | Loam | Sophocleous (2005)
612 | 38.1 | -101.3 | 19 | M | 623 | 78 | 12.3138 | 1376 | 0.24889 | 78.9016 | 551.72 | 0.45276 | 5.1659 | 1.3828 | 17.2119 | Pasture | Loam | Sophocleous (2005)
613 | 47.9 | -97.1 | 40 | M | 464 | 105 | 5.0419 | 809 | 0.10184 | 10.6177 | 553.6001 | 0.57355 | 73.7028 | 1.3109 | 28.8835 | Cropland | Loam | Sophocleous (2005)
614 | 40.6 | -98.1 | 92 | M | 668 | 93 | 11.2464 | 1138 | 0.17257 | 34.8802 | 562.56 | 0.58699 | 66.6009 | 1.241 | 23.8466 | Cropland | Loam | Sophocleous (2005)
615 | 48.3 | -122.6 | 116 | M | 618 | 157 | 10.6599 | 643 | 1.0854 | 40.2928 | 834.4399 | 0.96112 | 0 | 1.0931 | 19.2248 | Cropland | Coarse sand | Sumioka and Bauer (2004)
616 | 51.1 | 5.8 | 293 | M | 905 | 198 | 10.8329 | 547 | 0.36652 | 207.605 | 766.64 | 1.6545 | 317.5988 | 1.3663 | 20.9315 | Urban | Coarse sand | van Lanen and Dijksma (1999)
617 | -22.6 | 18.3 | 7.6 | M | 409 | 61 | 21.0146 | 1542 | 0.63862 | 103.694 | 525.52 | 0.26524 | 12.0627 | 1.5354 | 23.5468 | Pasture | Clay | Wanke et al. (2008)
618 | -22.6 | 18.3 | 75.3 | M | 409 | 61 | 21.0146 | 1542 | 0.63862 | 103.694 | 525.52 | 0.26524 | 12.0627 | 1.5354 | 23.5468 | Pasture | Loam | Wanke et al. (2008)
619 | -22.6 | 18.3 | 7 | M | 409 | 61 | 21.0146 | 1542 | 0.63862 | 103.694 | 525.52 | 0.26524 | 12.0627 | 1.5354 | 23.5468 | Pasture | Coarse sand | Wanke et al. (2008)
620 | 39.1 | -75.4 | 159 | M | 1150 | 120 | 13.8546 | 1020 | 0.054104 | 18.841 | 616.08 | 1.1275 | 278.9876 | 1.388 | 26.8427 | Pasture | ClayFine sand | Webb et al. (2008)
621 | 52.6 | 13.4 | 114 | M | 534 | 165 | 9.9646 | 593 | 0.18963 | 33.5792 | 620 | 0.90051 | 158.7555 | 1.3069 | 24.6803 | Urban | Coarse sand | Wechsung et al. (2000)
622 | 52.6 | 13.4 | 28.9 | M | 534 | 165 | 9.9646 | 593 | 0.18963 | 33.5792 | 620 | 0.90051 | 158.7555 | 1.3069 | 24.6803 | Urban | Coarse sand | Wechsung et al. (2000)
623 | -33.4 | 145.6 | 8.5 | M | 564 | 63 | 18.4354 | 1400 | 0.19271 | 44.9291 | 266.18 | 0.40286 | 14.2616 | 1.625 | 25.3966 | Pasture | Clay | Zhang et al. (1999)
624 | -35.1 | 142.1 | 9.5 | M | 351 | 74 | 17.1331 | 1379 | 0.057163 | 28.1593 | 238.72 | 0.25453 | 9.1804 | 1.5287 | 19.8093 | Cropland | Clay | Zhang et al. (1999)
625 | 36 | -110.5833 | 16 | M | 279.5 | 58 | 11.3587 | 1507.4665 | 1.3209 | 28.1542 | 232.2407 | 0.17461 | 11.0687 | 1.4844 | 22.6799 | Pasture |  | Zhu 2000
626 | 32.98 | -80.03 | 148 | BF | 944 | 111 | 19.08 | 902.0972 | 0.065105 | 0 | 424.9916 | 1.0465 | 0 | 0.69348 | 15.4491 | Pasture |  | Arnold et al. (2000)
627 | 43.3 | -88.3 | 123 | BF | 1030 | 125 | 8.4673 | 839 | 0.41209 | 11.8316 | 728 | 1.2277 | 190.2746 | 1.2741 | 20.2828 | Cropland | Coarse sand | Cherkauer and Ansari (2005)
628 | -14.4 | 28.4 | 281 | BF | 937 | 77 | 22.322 | 1448 | 0.53684 | 24.0457 | 912.8799 | 0.6471 | 406.318 | 1.3451 | 43.4083 | Pasture | Clay | Houston (1982)
629 | -14.4 | 28.4 | 80 | BF | 937 | 77 | 22.322 | 1448 | 0.53684 | 24.0457 | 912.8799 | 0.6471 | 406.318 | 1.3451 | 43.4083 | Pasture | Clay | Houston (1982)
630 | -32.4 | 116.8 | 24 | BF | 490 | 102 | 17.1454 | 1468 | 0.16677 | 141.936 | 506.82 | 0.33379 | 127.9682 | 1.5754 | 23.7637 | Cropland | Coarse sand | Peck and Hurle(1973)
631 | -32.8 | 116.8 | 26 | BF | 730 | 111 | 16.6872 | 1434 | 0.13769 | 141.936 | 527.5 | 0.50907 | 149.2955 | 1.575 | 23.6832 | Cropland | Coarse sand | Peck and Hurle(1973)
632 | -33.1 | 116.9 | 37 | BF | 500 | 115 | 16.5816 | 1373 | 0.16181 | 146.513 | 540 | 0.36417 | 141.5657 | 1.581 | 24.8341 | Cropland | Coarse sand | Peck and Hurle(1973)
633 | -33.3 | 116.6 | 60 | BF | 820 | 123 | 16.4564 | 1396 | 0.25251 | 146.513 | 543 | 0.58739 | 203.1625 | 1.567 | 22.2852 | Pasture | Coarse sand | Peck and Hurle(1973)
634 | -31.8 | 116.3 | 61 | BF | 880 | 101 | 17.8967 | 1597 | 0.54939 | 85.8185 | 465.72 | 0.55103 | 161.1418 | 1.4566 | 21.1247 | Cropland | Coarse sand | Peck and Hurle(1973)
635 | -31.4 | 116.1 | 78 | BF | 910 | 99 | 18.5431 | 1647 | 0.38409 | 85.8185 | 420.78 | 0.55252 | 117.5639 | 1.5334 | 19.9072 | Pasture | Coarse sand | Peck and Hurle(1973)
636 | -19.08 | 14.58 | 267.5 | BF | 400 | 46 | 19.4551 | 1327.6794 | 1.0033 | 31.4965 | 216.8248 | 0.30128 | 6.8649 | 1.6578 | 22.8106 | Pasture |  | Selaolo et al. (1996)
637 | -3.1 | -60.1 | 438 | BF | 2627 | 247 | 28.3899 | 1299 | 0.050302 | 20.8855 | 419.8 | 2.0223 | 1317.1395 | 1.3663 | 37.9143 | Pasture | Clay | Tomasella et al. (2008)
638 | -31.8 | 115.9 | 121 | Mixed | 900 | 107 | 18.6708 | 1661 | 0.30802 | 265.747 | 323.16 | 0.54184 | 170.0293 | 1.2405 | 14.4404 | Cropland | Coarse sand | Carbon et al. (1982)
639 | -23.0393 | 23.0273 | 3 | Mixed | 391.3 | 49 | 22.9077 | 1453.8533 | 0.11262 | 221.716 | 624.2175 | 0.22447 | 3.5909 | 1.6116 | 13.593 | Pasture |  | De Vries et al. (2000)
640 | 46.3 | -119.9 | 119 | Mixed | 187 | 83 | 11.1344 | 1068 | 2.0814 | 43.4732 | 747.8799 | 0.17509 | 29.6096 | 1.3857 | 22.0549 | Cropland | ClayLoam | Fisher and Healy (2008)
641 | 39.3 | -76.1 | 315 | Mixed | 981 | 122 | 13.4279 | 1045 | 0.19157 | 20.4056 | 652.72 | 0.93876 | 294.2927 | 1.4297 | 29.3041 | Cropland | Loam | Fisher and Healy (2008)
642 | 37.3 | -120.8 | 423 | Mixed | 270 | 51 | 16.5562 | 1384 | 0.43589 | 20.3408 | 483.78 | 0.19509 | 100.0281 | 1.5023 | 31.9582 | Cropland | Coarse sand | Fisher and Healy (2008)
643 | 39.8 | -85.8 | 475 | Mixed | 906 | 131 | 11.593 | 955 | 0.15487 | 13.0448 | 910 | 0.94869 | 391.5185 | 1.5375 | 28.3431 | Cropland | ClayLoam | Fisher and Healy (2008)
644 | 46.6 | -119.4 | 71.1 | Mixed | 172 | 86 | 11.5743 | 1083 | 1.4086 | 43.4732 | 729.74 | 0.15882 | 19.3477 | 1.4538 | 22.9638 | Pasture | Coarse sand | Gee et al. (1993)
645 | 46.6 | -119.4 | 300 | Mixed | 480 | 86 | 11.5743 | 1083 | 1.4086 | 43.4732 | 729.74 | 0.44321 | 19.3477 | 1.4538 | 22.9638 | Pasture | Coarse sand | Gee et al. (1993)
646 | 32.6 | -106.4 | 87 | Mixed | 338 | 48 | 16.4997 | 1704 | 0.99578 | 69.6716 | 601.7499 | 0.19836 | 2.2717 | 1.5199 | 15.8083 | Pasture | Fine sand | Gee et al. (1994)
647 | 31.3 | 34.6 | 70 | Mixed | 210 | 48 | 20.989 | 1452 | 0.72594 | 31.4336 | 471.68 | 0.14463 | 0 | 1.4764 | 27.8606 | Cropland | Loam | Hadas et al. (1999)
648 | 31.9 | 34.8 | 73.7 | Mixed | 567 | 67 | 20.6594 | 1311 | 0.7911 | 31.4336 | 424.86 | 0.43249 | 201.2009 | 1.0721 | 21.5591 | Urban | ClayFine sand | Hadas et al. (1999)
649 | 32.1 | 34.8 | 81.6 | Mixed | 544 | 69 | 20.6613 | 1290 | 0.63012 | 0 | 369.64 | 0.42171 | 226.9886 | 0.86827 | 18.0096 | Urban | Loam | Hadas et al. (1999)
650 | 32.3 | 34.9 | 95.9 | Mixed | 588 | 68 | 20.516 | 1307 | 1.0913 | 0 | 378.16 | 0.44989 | 0 | 0.7871 | 17.2998 | Cropland | ClayFine sand | Hadas et al. (1999)
651 | 33.71 | 9.76 | 84.5 | Mixed | 91.2 | 32 | 21.1799 | 1476.1771 | 0.88034 | 32.8007 | 51.4936 | 0.12237 | 9.3789 | 1.3707 | 23.4194 | Barren |  | Hamza et al. (2007)
652 | -7.21 | 34.78 | 22 | Mixed | 453.5 | 103 | 23.1513 | 1439.708 | 0.72331 | 39.2818 | 851.0389 | 0.40033 | 112.0067 | 1.4368 | 34.9134 | Pasture |  | Houston (1990)
653 | -34.3 | 141.3 | 4 | Mixed | 310 | 68 | 17.7646 | 1387 | 0.10374 | 30.1468 | 188.96 | 0.2235 | 1.733 | 1.5528 | 21.9345 | Cropland | Clay | Kennett-Smith et al. (1990)
654 | -34.3 | 141.3 | 7.5 | Mixed | 310 | 68 | 17.7646 | 1387 | 0.10374 | 30.1468 | 188.96 | 0.2235 | 1.733 | 1.5528 | 21.9345 | Cropland | Fine sand | Kennett-Smith et al. (1990)
655 | -34.6 | 142.8 | 13.6 | Mixed | 312 | 65 | 17.6823 | 1421 | 0.057296 | 19.767 | 702.67 | 0.21956 | 5.5692 | 1.5809 | 25.8726 | Pasture | Fine sand | Kennett-Smith et al. (1990)
656 | -34.6 | 143.6 | 18 | Mixed | 322 | 61 | 17.7151 | 1378 | 0.011216 | 13.4273 | 870.22 | 0.23367 | 5.9243 | 1.6468 | 34.2541 | Pasture | Clay | Kennett-Smith et al. (1990)
657 | -33.4 | 142.6 | 0.4 | Mixed | 255 | 55 | 18.7014 | 1493 | 0.10191 | 18.6187 | 178.57 | 0.1708 | 1.9209 | 1.5679 | 24.1695 | Pasture | Fine sand | Kennett-Smith et al. (1990)
658 | -37.6 | 143.9 | 3 | Mixed | 430 | 142 | 13.4583 | 1108 | 0.76589 | 14.2621 | 564.78 | 0.38809 | 163.0841 | 1.54 | 32.6943 | Forest | Clay | Kennett-Smith et al. (1992)
659 | -35.8 | 141.4 | 3.5 | Mixed | 530 | 93 | 16.1853 | 1294 | 0.074594 | 41.5543 | 237.32 | 0.40958 | 32.7081 | 1.5375 | 20.6124 | Pasture | Clay | Kennett-Smith et al. (1993)
660 | 11.8 | 76.4 | 75 | Mixed | 1273 | 76 | 24.8919 | 1386 | 1.5736 | 15.8255 | 580.2 | 0.91847 | 924.7338 | 1.4041 | 37.5412 | Pasture | Clay | Maréchal et al. (2009)
661 | -33.4 | 116.1 | 0.69 | Mixed | 1150 | 131 | 16.553 | 1457 | 0.4032 | 146.513 | 662.28 | 0.78929 | 284.3084 | 1.4808 | 20.6441 | Pasture | Coarse sand | Peck et al. (1981)
662 | -33.4 | 116.1 | 8 | Mixed | 800 | 131 | 16.553 | 1457 | 0.4032 | 146.513 | 662.28 | 0.54907 | 284.3084 | 1.4808 | 20.6441 | Pasture | Coarse sand | Peck et al. (1981)
663 | -33.4 | 116.1 | 104 | Mixed | 1300 | 131 | 16.553 | 1457 | 0.4032 | 146.513 | 662.28 | 0.89224 | 284.3084 | 1.4808 | 20.6441 | Pasture | Coarse sand | Peck et al. (1981)
664 | -33.4 | 116.1 | 150 | Mixed | 1150 | 131 | 16.553 | 1457 | 0.4032 | 146.513 | 662.28 | 0.78929 | 284.3084 | 1.4808 | 20.6441 | Pasture | Coarse sand | Peck et al. (1981)
665 | 52.3 | 9.8 | 225 | Mixed | 655 | 180 | 9.6274 | 518 | 0.73365 | 150.992 | 914.34 | 1.2645 | 248.3848 | 1.4162 | 19.7917 | Urban | Fine sand | Renger et al. (1986)
666 | 52.3 | 9.8 | 190 | Mixed | 655 | 180 | 9.6274 | 518 | 0.73365 | 150.992 | 914.34 | 1.2645 | 248.3848 | 1.4162 | 19.7917 | Urban | Fine sand | Renger et al. (1986)
667 | 52.3 | 9.8 | 110 | Mixed | 655 | 180 | 9.6274 | 518 | 0.73365 | 150.992 | 914.34 | 1.2645 | 248.3848 | 1.4162 | 19.7917 | Urban | Fine sand | Renger et al. (1986)
668 | -34.4 | 135.9 | 40 | Mixed | 550 | 116 | 16.7957 | 1408 | 0.26886 | 0 | 332.98 | 0.39062 | 0 | 0.15481 | 1.8656 | Cropland | Coarse sand | Richardson and Narayan (1995)
669 | -19.8778 | 28.2733 | 17.5 | Mixed | 701.3 | 66 | 20.7932 | 1389.9282 | 0.37022 | 114.218 | 663.0565 | 0.42194 | 97.2237 | 1.5545 | 22.8698 | Pasture |  | Sibanda et al. (2009)
670 | -35.4 | 147.6 | 33.3 | Mixed | 343 | 104 | 15.0419 | 1079 | 0.88481 | 23.3168 | 506.49 | 0.31789 | 206.62 | 1.5502 | 29.33 | Cropland | Clay | Smith et al. (1998)
671 | -35.4 | 147.6 | 97 | Mixed | 628 | 104 | 15.0419 | 1079 | 0.88481 | 23.3168 | 506.49 | 0.58202 | 206.62 | 1.5502 | 29.33 | Cropland | Clay | Smith et al. (1998)
672 | -31.8 | 150.6 | 4.9 | Mixed | 738 | 99 | 16.573 | 1226 | 2.1799 | 17.9985 | 891.67 | 0.60196 | 151.5485 | 1.5544 | 38.3244 | Pasture | Loam | Sun and Cornish (2005)
673 | -35.4 | 148.8 | 120 | Mixed | 1230 | 111 | 11.5851 | 1020 | 1.9844 | 36.8917 | 793.5 | 1.2059 | 429.8678 | 1.4749 | 30.6621 | Forest |  | Talsma and Gardner (1986)
674 | 14.5198 | 4.5483 | 12.5 | Mixed | 340.8 | 44 | 30.3852 | 2376.8721 | 0.27598 | 188.314 | 613.6573 | 0.16347 | 12.7256 | 1.5524 | 15.172 | Barren |  | Vouillamoz et al., (2008)
675 | 37.4 | 104.9 | 48 | Mixed | 191 | 66 | 8.4363 | 879 | 1.7231 | 20.3228 | 313.92 | 0.21729 | 2.198 | 1.6574 | 24.8948 | Pasture | Fine sand | Wang et al. (2004)
676 | -43.8 | 171.8 | 370 | Not sure | 650 | 114 | 11.2875 | 681 | 0.83839 | 22.1895 | 265.02 | 0.95448 | 0 | 0.89346 | 18.5086 | Pasture | ClayFine sand | Di and Cameron (2002)
677 | -35.8 | 150.1 | 200 | Not sure | 800 | 113 | 15.353 | 1163 | 1.024 | 0 | 260.76 | 0.68788 | 0 | 0.60978 | 11.7979 | Forest | Coarse sand | Hume (1997)
678 | 53.1 | 10.8 | 230 | Not sure | 615 | 175 | 9.6409 | 519 | 0.31481 | 243.94 | 902.6 | 1.185 | 243.5976 | 1.3837 | 17.9898 | Forest | Coarse sand | Renger and Wessolek (1990)
679 | 51.4 | 9.3 | 232 | Not sure | 687 | 187 | 8.8589 | 516 | 1.4932 | 18.8332 | 652.52 | 1.3314 | 326.6938 | 1.4028 | 27.6801 | Forest | 0 | Renger and Wessolek (1990)
680 | -24.4 | 25.6 | 9 | Not sure | 492 | 55 | 21.7686 | 1357 | 0.82324 | 130.028 | 634.56 | 0.36256 | 12.0487 | 1.541 | 22.1925 | Pasture | Coarse sand | Sloots and Wijnen (1990)
681 | -31.8 | 115.9 | 174 | Not sure | 830 | 107 | 18.6708 | 1661 | 0.30802 | 265.747 | 323.16 | 0.4997 | 170.0293 | 1.2405 | 14.4404 | Cropland | Coarse sand | Thorpe (1989)
682 | -32.3 | 18.4 | 38.7 | Not sure | 216 | 61 | 18.9608 | 1398 | 1.4962 | 197.507 | 327.96 | 0.15451 | 14.732 | 1.4463 | 15.97 | Pasture | Coarse sand | Timmerman (1985)
683 | -32.3 | 18.4 | 43.5 | Not sure | 290 | 61 | 18.9608 | 1398 | 1.4962 | 197.507 | 327.96 | 0.20744 | 14.732 | 1.4463 | 15.97 | Pasture | Coarse sand | Timmerman (1985)
684 | -32.1 | 18.6 | 20 | Not sure | 250 | 57 | 19.2481 | 1434 | 2.5583 | 197.507 | 268.68 | 0.17434 | 15.6841 | 1.5858 | 18.2899 | Pasture | Coarse sand | Timmerman (1986)
685 | -32.3 | 18.4 | 15.7 | Not sure | 196 | 61 | 18.9608 | 1398 | 1.4962 | 197.507 | 327.96 | 0.1402 | 14.732 | 1.4463 | 15.97 | Pasture | Coarse sand | Vegter (1995)
686 | -32.1 | 18.4 | 23.5 | Not sure | 196 | 58 | 19.077 | 1398 | 1.4525 | 197.507 | 258.12 | 0.1402 | 10.3915 | 1.4311 | 16.0804 | Pasture | Coarse sand | Vegter (1995)
687 | -25.7 | 25.95 | 56.7 | Not sure | 730.1 | 66 | 19.6748 | 1417.7312 | 0.95072 | 113.697 | 663.09 | 0.38119 | 28.2766 | 1.5702 | 28.2215 | Pasture |  | Botha (1993)
688 | -26.85 | 24.23 | 12 | Not sure | 451.1 | 60 | 19.2231 | 1503.6416 | 0.40424 | 232.948 | 609 | 0.29487 | 17.9407 | 1.5869 | 12.3556 | Pasture |  | Botha and Bredenkamp (1992)
689 | -25.88 | 25.88 | 47.8 | Not sure | 730.1 | 67 | 19.46 | 1424.3333 | 0.64444 | 113.697 | 620.5164 | 0.37994 | 28.2801 | 1.57 | 25.5334 | Pasture |  | Bredenkamp et al. (1987)
690 | -27.63 | 23.63 | 15 | Not sure | 551.8 | 58 | 18.6116 | 1515.504 | 0.61432 | 217.341 | 545.95 | 0.28345 | 18.5136 | 1.5978 | 11.9583 | Pasture |  | Bredenkamp et al. (1992)
691 | -24.2 | 29.06 | 13.1 | Not sure | 634.3 | 64 | 20.1288 | 1428.4788 | 2.4674 | 68.3419 | 686.784 | 0.39831 | 30.4613 | 1.5509 | 29.6506 | Pasture |  | Bredenkamp et al. (1993)
692 | -33.56 | 18.4 | 42.5 | Not sure | 702.1 | 89 | 17.6924 | 766.7892 | 1.0759 | 213.4 | 373.932 | 0.74712 | 0 | 1.3833 | 12.6677 | Pasture |  | Kok (1992)
693 | -26.05 | 27.63 | 81.1 | Not sure | 793.6 | 80 | 18.0063 | 1351.0221 | 1.7495 | 16.6974 | 817.1585 | 0.47129 | 49.7211 | 1.5588 | 35.6184 | Pasture |  | Fleisher (1981)
694 | -29.56 | 26.68 | 21.3 | Not sure | 755.3 | 78 | 16.3985 | 1393.8533 | 1.2132 | 56.0416 | 492.2072 | 0.41322 | 33.5615 | 1.578 | 26.0189 | Pasture |  | Kirchner et al. (1991)
695 | -30.65 | 24 | 16.4 | Not sure | 463.8 | 55 | 17.6872 | 1557.0088 | 1.151 | 94.5067 | 53.1 | 0.21166 | 1.3215 | 1.5004 | 19.2091 | Urban |  | Kirchner et al. (1991)
696 | -25.08 | 30.75 | 288 | Not sure | 993.8 | 89 | 17.642 | 1150.5353 | 5.6133 | 34.9834 | 841.3201 | 0.7494 | 219.7734 | 1.4735 | 32.8589 | Forest |  | Kok (1992)
697 | -25.83 | 28.13 | 74.3 | Not sure | 626 | 78 | 18.7598 | 1359.4182 | 1.741 | 87.0644 | 735.1821 | 0.47927 | 64.3219 | 1.559 | 33.5844 | Cropland |  | Kok (1992)
698 | -29.55 | 30.5 | 65.4 | Not sure | 712.6 | 129 | 18.2303 | 1106.0118 | 3.4166 | 19.8839 | 429.35 | 0.82133 | 187.5515 | 1.4396 | 36.4747 | Pasture |  | Kok (1992)
699 | -29.67 | 26.25 | 38.1 | Not sure | 676.5 | 73 | 16.5854 | 1428.6565 | 1.1336 | 56.0416 | 366.21 | 0.3717 | 27.7915 | 1.5791 | 23.4284 | Pasture |  | Kok (1992)
700 | -30.03 | 25.8 | 25.2 | Not sure | 645.5 | 68 | 16.8206 | 1459.8628 | 1.16 | 29.1123 | 180.828 | 0.32453 | 15.7517 | 1.5614 | 22.2725 | Pasture |  | Kok (1992)
701 | -30.55 | 29.42 | 55 | Not sure | 651.5 | 124 | 15.7555 | 1075.0394 | 3.8759 | 16.8993 | 1004.97 | 0.76293 | 139.5416 | 1.4992 | 31.5894 | Urban |  | Kok (1992)
702 | -32.28 | 24.62 | 21.9 | Not sure | 481.2 | 65 | 17.0244 | 1476.7272 | 4.2352 | 45.7825 | 51.6768 | 0.2379 | 3.0554 | 1.5906 | 21.0922 | Pasture |  | Kok (1992)
703 | -32.67 | 26.1 | 36.2 | Not sure | 567.3 | 85 | 17.2998 | 1369.9496 | 3.8057 | 35.2301 | 513.66 | 0.40104 | 16.9481 | 1.511 | 22.4932 | Pasture |  | Kok (1992)
704 | -32.73 | 25.95 | 50.4 | Not sure | 503.1 | 85 | 17.5975 | 1391.6619 | 3.7417 | 47.6773 | 383.355 | 0.38696 | 16.8344 | 1.513 | 21.8391 | Pasture |  | Kok (1992)
705 | -33.75 | 26.4 | 53 | Not sure | 802.7 | 97 | 19.0001 | 1152.3706 | 0.91758 | 53.903 | 238.275 | 0.52406 | 68.3274 | 1.1065 | 14.8779 | Cropland |  | Kok (1992)
706 | -34.52 | 20.12 | 22 | Not sure | 567.5 | 105 | 17.8129 | 706.8617 | 1.2327 | 0 | 554.68 | 0.72831 | 0 | 0.58493 | 8.4306 | Pasture |  | Kok (1992)
707 | -26.16 | 26.75 | 82.1 | Not sure | 647.9 | 75 | 18.2747 | 1394.7459 | 0.75895 | 81.6968 | 653.385 | 0.40643 | 26.9371 | 1.5589 | 32.2615 | Pasture |  | Kok (1992)
708 | -27.72 | 31 | 117 | Not sure | 750.2 | 103 | 18.4415 | 1188.2647 | 3.8854 | 15.1847 | 824.86 | 0.67896 | 125.4304 | 1.536 | 34.6039 | Cropland |  | Van Wyk (1963)
709 | -26.38 | 28.92 | 35 | Not sure | 733.5 | 78 | 16.6611 | 1276.8264 | 0.90346 | 14.3512 | 763.2464 | 0.5255 | 59.8415 | 1.6369 | 42.9486 | Urban |  | Vegter (1995)
710 | -29.42 | 22.08 | 0.8 | Not sure | 201.4 | 34 | 20.226 | 1727.2661 | 1.0744 | 254.072 | 146.504 | 0.12586 | 0 | 1.5438 | 11.2886 | Pasture |  | Vegter (1995)
711 | -33.36 | 21.3 | 12.5 | Not sure | 472.3 | 72 | 16.4208 | 1377.7728 | 5.0455 | 50.4172 | 252.232 | 0.20807 | 2.5174 | 1.6085 | 21.7541 | Pasture |  | Vegter (1995)
712 | -33.68 | 19.85 | 47.7 | Not sure | 628.3 | 78 | 16.5822 | 1369.2836 | 5.4668 | 96.6437 | 415.612 | 0.31914 | 53.8434 | 1.5035 | 21.875 | Pasture |  | Vegter (1995)
713 | 27.88 | 110.25 | 0.135 | Not sure | 320 | 189 | 16.575 | 2600 | 3.4812 | 21.6986 | 730.34 | 0.12308 | 597.1199 | 1.4551 | 29.7152 | Cropland |  | Ojeda (2001)
714 | -25.13 | 24.59 | 11 | Not sure | 500 | 54 | 21.3045 | 1449.48 | 0.19217 | 213.262 | 617.91 | 0.34495 | 6.9033 | 1.6087 | 14.7674 | Pasture |  | Selaolo et al. (1996)
715 | 47.83 | -115.59 | 3.6 | Not sure | 246 | 129 | 6.4149 | 990 | 7.2982 | 74.5315 | 464 | 0.24848 | 375.5525 | 1.1199 | 11.3685 | Forest |  | Flint and Flint (2007)

## McDonald2021_africa
ID | REF | Country | Latitude | Longitude | Recharge_mmpa | Low_rec_mmpa | High_rec_mmpa | Methods_1 | Methods_2 | Sat_unsat | Confidence | Confidence_criteria | Scale | Appropriate_Period | Reference | Additional_comments | Additional_references | LTA_P_mmpa | LTA_WD_days | LTA_PET_mm | Aridity | NDVI | Aquifer_group | Soil_group | Landcover | Column | Description
1 | AFR2 | Nigeria | 8.49 | 4.48 | 253 | 190 | 320 | CMB | BF | SZ | 3 | Quantitative recharge assessment using 2 techniques (a third discounted) large sample base; validation of results | Regional study (>62500 km2) | 1986-1990 BF CMB 1990 (~30 years) | Houston, J (1992) RWS: comparative case histories from Nigeria and Zimbabwe, in Wright and Burgess (eds) The Hydrogeology of Crystalline Basement Aquifers in Africa, Geological Society Speical Publication No 66 | Recharge estimate from SMB corresonds closely with baseflow analyses and CMB estimates. Vague on methods and on chloride in rainfall Include though due to large dataset |  | 1234.7434 | 106.0257 | 1265 | 0.97743 | 0.5003 | Basement | LX | shrubland | ID | sequential ID of the record
2 | AFR3 | Zimbabwe | -20.27 | 30.09 | 22 | 1 | 50 | CMB | BF | SZ | 3 | Quantitative recharge assessment using 2 techniques (a third discounted) large sample base; validation of results | Regional study (>62500 km2) | 1983-1990 CMB 1990 (~30 years) | Houston, J (1992) RWS: comparative case histories from Nigeria and Zimbabwe, in Wright and Burgess (eds) The Hydrogeology of Crystalline Basement Aquifers in Africa, Geological Society Speical Publication No 66 | Rech estimate from SMB corresonds closely with baseflow analyses and CMB estimates. Vague on methods and on chloride in rainfall Include though due to large dataset |  | 555.8767 | 67.37 | 1386.03 | 0.40344 | 0.39329 | Basement | AC | grassland | REF | Internal BGS reference to link to other databases of groundwater recharge
3 | AFR14 | Uganda | 0.46 | 32.96 | 245 | 200 | 300 | GM |  | SZ | 4 | Modelled recharge estimation, calibrated model; some independent validation of results; partially known methodology (unknown quality of input data) | Local scale study (<100km2) | 1960-2006 | Nyenje & Batelaan (2009) Estimating the effects of climate change on GW recharge and baseflow in the upper Ssezibwa catchment, Uganda, Hydrol. Sci J. 54; 4, 713-726. | Well calibrated model. GW recharge in the Upper Sezibwa catchment of Central Uganda is modelled as 245 mm/yr -compares well with SI measurements (100-220 recharge mm/yr) |  | 1376.7167 | 192.2233 | 1337.44 | 1.0296 | 0.82265 | Basement | NT | forest | Country | Country to which the record refers
4 | AFR16 | Ethiopia | 13.54 | 39.82 | 185 | 110 | 334 | SMB | WTF | SZ | 3 | Quantitative recharge assessment using 2 appropiate recharge techniques; some validation; known methodology and geology | Local scale study (<100km2) | 1995 - 2006 | Walraevens, Vandecasteele, Martens, Nyssen, Moeyersons, Gebreyohannes, De Smedt, Poesen, Deckers & Van Camp (2009) GW recharge and flow in a small mountain catchment in n Ethipoia, Hydrol. Sci. J. 54; 4, 739-753. | Took the average recharge for the period. SMB 1995-2006, WTF 2001 - 2007. Rapid response of water table to rainfall events. E.g August 2006 water-levels rose by 49 mm after rainfall. |  | 518.1967 | 59.4297 | 1590.61 | 0.32619 | 0.28117 | Sedimentary | LP | sparse | Lat | Latitude in digital degrees
5 | AFR17 | Benin | 6.5 | 2.3 | 120 | 53 | 149 | WTF | BF | SZ | 4 | Quantitative recharge assessment using appropriate techniques; some validation; known methodology and geology | Regional study (>2500 km2) | 1993-2003 | Totin, Boko & Boukari (2009) GW recharge mechanisms and water management in the coastal sedimentary basin of Benin, in Proceedings of the Kampala Conference, June 2008, IAHS Publ. 334, 2009 | Several methods but poor quality WTF since pumping not constrained. GW level respond rapidly to rainfall |  | 1344.58 | 139.1713 | 1298.6934 | 1.0389 | 0.65001 | Sedimentary | NT | cropland | Long | Longitude in digital degrees
6 | AFR19 | Uganda | 2.45 | 34.45 | 30 | 15 | 45 | WTF | SMB | SZ | 3 | Quantitative recharge estimation from 2 appropiate recharge techniques; some validation of results; known methodology and geology; small sample size | Local scale study (<100km2) | 1999 - 2001 | Gavigan, Mackay & Cuthbert (2009) Climate Change impacts on gw recharge in semi-arid Uganda and the role of GW in livelihood adaptation and peacebuilding, in Proceedings of the Kampala Conference, June 2008, IAHS Publ. 334, 2009 | Included Kangole only as Soroti is published in AFR132 by Cuthbert, slow GW response to rainfall |  | 958.5033 | 136.257 | 1632.0034 | 0.58749 | 0.35785 | Basement | CM | sparse | Recharge_mmpa | Best estimate of long term annual groundwater recharge in mm per annum
7 | AFR22 | Botswana | -25.12 | 25.69 | 11 | 5 | 17 | EnT | CMB | UZ | 2 | Quantitative recharge assessment using 2 appropiate recharge techniques; results validated; adequate sample base; no raw data; known methodology and geology; recent data | Local scale study (<100km2) | 1987-1997 CMB 1995 (~30 years) | Selaolo, Beekman, Gieske and de Vries (2003) Multiple Tracer Profiling in Botswana - GRES findings, in Xu&Beekman (eds) GW recharge estimation in Southern Africa, UNESCO, Paris. | Interpreted with original data in Gieske 1992 They discuss importance of focused recharge at depth | Gieske ASM 1992 Dynamics of groundwater recharge : a case study in semi - arid Eastern Botswana. PhD Thesis, University of Twente (Enschede: FEBO) | 477.6433 | 55.3093 | 1393.1034 | 0.34525 | 0.42415 | Sedimentary | LP | shrubland | Low_rec_mmpa | Lower range of long term annual groundwater recharge in mm per annum
8 | AFR23 | Botswana | -24.53 | 24.7 | 4 | 3 | 4.9 | EnT | WTF | SZ | 3 | Qualitative recharge estimate using gw dating methods; validation of results with WTF; known methodology and geology; data given | Regional study (>62500 km2) | 1983 - 1992 | Verhagen B (2003) Recharge quantified with Radiocarbon in 3 studies of Karoo Aquifers in the Kalahari and Independent Corroboration, in Xu&Beekman (eds) GW recharge estimation in Southern Africa, UNESCO, Paris. | Karoo fractured porous SST aquifer, infiltration of recharge moves in preferntial pathways. Similar to Vehager 1994 | Verhagen BTH 1994 . Semi-arid zone groundwater mineralization processes as revealed by environmental isotopes, Proceedings of the Vienna Symposium August 1994, on Application of Tracers in Arid Zone Hydrology, 245-267. | 387.3833 | 53.9127 | 1390.9834 | 0.28031 | 0.23181 | Sedimentary | AR | urban | High_rec_mmpa | Higher range of long term annual groundwater recharge in mm per annum
9 | AFR25 | South Africa | -23.67 | 29.56 | 48 | 33 | 66 | WTF | GM | SZ | 3 | Quantitative recharge assessment using 2 appropiate recharge techniques; some validation; no raw data; known methodology and geology; | Regional study (>2500 km2) | 1990-2000 | Xu&Beekman, (2003) A box model for estimating recharge, in Xu&Beekman (eds) GW recharge estimation in Southern Africa, UNESCO, Paris. | Reviews RIB and CRD techniques, with example of recharge estimation in Grootfontein aquifer South Africa |  | 556.6067 | 69.607 | 1307.8334 | 0.42834 | 0.36776 | Basement | CM | shrubland | Methods_1 | The primary method used to estimate recharge: chloride mass balance (CMB); water table fluctuation methods (WTF); environmental tracers (EnT); water balance (WB); calibrated groundwater models (GM); basefow (BF); and soil physics methods (SMB).
10 | AFR26 | South Africa | -32.71 | 25.98 | 4.5 | 3 | 8 | CMB | GM | SZ | 2 | Quantitative recharge assessment using appropiate recharge techniques; results validated (unknown sample base); known methodology and geology | Local scale study (<2500 km2) | GM (1989-1990/ 1956 - 1991) CMB 1990 (~30 years) | Sami (2003) A comparison of Recharge Estimates in a Karoo Aquifer from a CMB in GW and an integrated Surface-Subsurface model, in in Xu&Beekman (eds) GW recharge estimation in Southern Africa, UNESCO, Paris. Sami and Hughes 1996 - Journal of Hydrology https://doi.org/10.1016/0022-1694(95)02843-9 | Good catchment study using CMB unsat and modelled over 3 years. Good rainfall Cl measurements | Sami and Hughes 1996 - Journal of Hydrology https://doi.org/10.1016/0022-1694(95)02843-9 | 527.1933 | 85.157 | 1481.3167 | 0.3573 | 0.43318 | Sedimentary | RG | cropland | Methods_2 | Secondary method used to estimate recharge
11 | AFR30 | Tanzania | -4.6 | 34.7 | 25 | 10 | 50 | CMB | EnT | SZ | 4 | Quantitative recharge assessment using 2 appropiate recharge techniques; adequate sample base; good geological and methods information; uncertain rainfall input | Regional Study (>2500 km2) | 2001 (~30 years) | MacDonald et al. 2002, Groundwater recharge in the Singida region of northern Tanzania. | Samples taken from shallow and deeper boreholes. CMB and CFC study but poorly constrained by limited rainfall Cl |  | 661.8033 | 115.412 | 1370.4367 | 0.48399 | 0.35138 | Basement | CM | grassland | Sat_unsat | Whether the method primarily refers to the unsaturated zone or saturated zone
12 | AFR31 | Sudan | 13.37 | 30.84 | 6 | 4 | 8 | CMB | EnT | SZ | 1 | Recharge estimate using at least 2 appropiate techniques in key aquifer; comparison of results to other studies; large sample base; good description of methodology and geology; some raw data; | Regional study (>62500 km2) | 2008 (~30 years) | Abdalla O A E (2009) GW recharge/discharge in semi-arid regions interpreted from isotope and chloride concentrations in the White Nile Rift, Sudan, Hydrogeology J., 2009, 17; 679-692. | 14C data indicates some groundwater is 20000-45000 yrs old. Evaporative discharge of GW is significant even to depths of 100m |  | 296.0933 | 33.9437 | 1905.6767 | 0.15559 | 0.19605 | Unconsolidated | AR | grassland | Confidence | Numerical value of confidence 1 = highest; 5 = lowest
13 | AFR34 | Malawi | -13.6 | 33.57 | 114 | 75 | 145 | CMB | BF | SZ | 3 | Quantitative recharge assessment using 2 appropiate recharge techniques; some validation; no raw data; known methodology and geology | Regional study (>62500 km2) | 1970-90 CMB 1990 (~30 years) | Wright EP (1992) the hydrogeology of crystalline basement aquifers in Africa, in Wright & Burgess (eds) Hydrogeology of Crystalline Basement Aquifers in Africa, Geological Socitey Special Publication, No 66, 1-27. | Used the CMB data and baseflow data whre not affected by abstraction |  | 824.9833 | 79.0283 | 1347.7934 | 0.61494 | 0.44684 | Basement | LX | shrubland | Confidence_criteria | Reasons for confidence rating
14 | AFR37 | Egypt | 26 | 32.8 | 0 | 0 | 0 | EnT | EnT | SZ | 3 | Qualitative recharge estimate using gw dating methods; validation of results to observed data; known methodology and geology; data | Local scale study (<2500 km2) | 2005 (>100 years) | Sultan, Yan, Sturchio et al. (2007) Natural discharge: a key to sustainable utilization of fossil groundwater, J of Hydrol., 335; 25, 36. | Evidence that Nubian aquifer not recharged when rainfall < 5 mm |  | 20.3933 | 0.296 | 2204.8234 | 0.0092488 | 0.43892 | Unconsolidated | FL | sparse | Scale | The footprint over which the study has been undertaken divided into 4: < 100 km2; <2500 km2; > 2500 km2 > 62500 km2
15 | AFR38 | Egypt | 27.26 | 31.3 | 1.5 | 0.3 | 2 | EnT | GM | SZ | 3 | Qualitative recharge estimate using gw dating methods; validation of results to observed data; known methodology and geology; data | Local scale study (<2500 km2) | 2005 (>100 years) | Sultan, Yan, Sturchio et al. (2007) Natural discharge: a key to sustainable utilization of fossil groundwater, J of Hydrol., 335; 25, 36. | Evidence of groundwater recharge in Wadis and close to Nile validated by modelling |  | 19.9667 | 1.069 | 2155.09 | 0.0092674 | 0.11989 | Unconsolidated | AR | sparse | Appropriate_Period | The estimated time period for which the recharge measurement is relevant
16 | AFR50 | Niger | 13.5 | 2.5 | 20 | 5 | 25 | EnT | WTF | SZ | 1 | Quantitative recharge assessment using 2 appropiate recharge techniques; results validated to gw dating; adequate sample base; good geological and methods information | Regional study (>2500 km2) | 1986-1999 | Leduc, Favreau & Schroeter (2001) Long-term rise in a Sahelian water-table: the Continental Terminal in South-West Niger, J. of Hydrol., 243; 43-54. | Summarises the results of many other papers on the HAPEX experiments. The papers discuss the importance of recharge from ponds in the valley floors and changes in land use |  | 566.3633 | 52.376 | 2256.13 | 0.25131 | 0.18061 | Sedimentary | AR | shrubland | Reference | The primary reference for the data
17 | AFR53 | Uganda | -0.66 | 29.81 | 104 | 72 | 140 | SMB | BF | SZ | 4 | Modelled recharge estimation; some validation of results; known methodology and geology | Local scale study (<2500 km2) | 1965-1979 | Mileham, Taylor, Thompson, et al. (2008) Impact of rainfall distribution on the parameterisation of a soil moisture balance model of groundwater recharge in equatorial Africa, J. of Hydrol., 359; 46, p58. | SMB with good input data and also validated using a hydrological model and river flow |  | 1012.04 | 183.776 | 1122.7034 | 0.90176 | 0.66923 | Sedimentary | AR | cropland | Additional_comments | Some additional free text commetns on the entry
18 | AFR56 | Botswana | -22.42 | 26.65 | 4 | 1 | 10 | EnT | EnT | SZ | 3 | Qualitative recharge estimate using 2 appropiate method; validation of results; known methodology and geology; data | Regional study (>2500 km2) | 2008 (>30 years) | Osenbruck, Stadler, Sultenfuss et al. (2009) Impact of recharge variations on water quality as indicated by excess air in groundwater of the Kalahari, Botswana, Geochimica et Cosmochimica Actoa, 73; 911-922. | Noble gases and multiple tracers say that studies consisent with modern recharge of < 10 mm. Backed up by non published PhD with the data |  | 407.2 | 51.622 | 1374.7 | 0.29711 | 0.39129 | Sedimentary | CL | grassland | Additional_references | Secondary references for the record
19 | AFR59 | Tanzania | -5.99 | 35.7 | 16 | 9 | 26 | CMB | EnT | SZ | 3 | Qualitative recharge assessment using appropiate recharge techniques; results validated to gw dating; adequate sample base; known methodology and geology | Local scale study (<2500 km2) | 1993 (~30 years) | Nkotagu (1996) Application of environmental isotopes to gw recharge stuides in semi-arid fractured basement area of Dodoma, Tanzania, J. of African Earth Sciences, 22; 4, 443-457. | Fairly good CMB backed up with tracers - less recharge than in Taylor 2013 but from a wider area |  | 555.3133 | 100.99 | 1395.1 | 0.39891 | 0.37527 | Basement | AC | grassland | LTA_P_mmpa | Long term (1981-2010) annual precipitation from Harris I, Osborn T J, Jones P and Lister D Version 4 of the CRU TS monthly high‐resolution gridded multivariate climate dataset Sci. Data 2020 7 109
20 | AFR63 | Zimbabwe | -20.75 | 30.75 | 22 | 6.7 | 24 | CMB | WTF | SZ | 1 | Quantitative methods 2 appropiate techniques used; good description of methodology and geology | Local scale study (<100km2) | CMB 1994 (~30 years) 1992-1996 | Butterworth, Mugabe, Simmonds & Hodnett (1999) Hydrological processes and water resources management in a dryland environemnt II: surface redistribution of rainfall within fields, HESS, 3; 3, 333-343. | This is the combined results for the ROMWE catchment study from CMB. WTF and neutron probes. Require 100 - 140 mm rainfall in 1 week for recharge to occur | Butterworth et al. 1999 https://doi.org/10.5194/hess-3-345-1999 Macdonald DMJ 2014 https://doi.org/10.1016/j.apgeochem.2014.01.003 | 546.5967 | 65.9187 | 1358.1367 | 0.40508 | 0.48303 | Basement | LV | forest | LTA_WD_mmpa | Long term (1981-2010) average annual number of wet days calculated from Harris I, Osborn T J, Jones P and Lister D Version 4 of the CRU TS monthly high‐resolution gridded multivariate climate dataset Sci. Data 2020 7 109
21 | AFR81 | Nigeria | 13.25 | 11 | 44 | 15 | 53 | CMB | EnT | UZ | 1 | Quantitative recharge estimation from ` appropiate recharge techniques; validation of results with tracers; some raw data; good methodology; known geology | Regional study (>62500 km2) | CMB 1994 (~30 years) 1992-1994 | Edmunds, Fellman & Goni (1999) Lakes, groundwater and palaeohydrology in the Sahel of NE Nigeria: evidence from hydrochemistry, J. of Geol Soc London, 156; 345-355. | Multiple methods and sites in unconfined aquifer. Other recharge results also mentioned and reported elsewhere |  | 363.2967 | 33.8463 | 2477.46 | 0.14664 | 0.22891 | Sedimentary | GL | grassland | LTA_PET_mm | Long term (1981-2010) annual potential evapotranapiration from Harris I, Osborn T J, Jones P and Lister D Version 4 of the CRU TS monthly high‐resolution gridded multivariate climate dataset Sci. Data 2020 7 109
22 | AFR83 | Botswana | -25.15 | 25.67 | 18 | 6 | 54 | CMB | EnT | UZ | 3 | Quantitative recharge assessment using 2 appropiate technique; large sample base; validation of results; good description of methodology and geology; | Local scale study (<100km2) | 1988 (~30 years) | Gieske, Selaolo & McMullan (1990) Groundwater recharge through the unsaturated zone of southeastern Botswana: a study of chlorides and enviornmental isotopes, Regionalisation in Hydrology, Proceedings of the Ljubljana Symposium, April 1990, IAHS Publ,191 | Interesting study with multiple Cl depth profiles - shows seasonal variation and impact of deep rooted plants in some areas |  | 477.6433 | 55.3093 | 1393.1034 | 0.34525 | 0.35626 | Sedimentary | LP | shrubland | Aridity | Long term (1981-2010) aridity calculated from Harris I, Osborn T J, Jones P and Lister D Version 4 of the CRU TS monthly high‐resolution gridded multivariate climate dataset Sci. Data 2020 7 109
23 | AFR86 | Egypt | 26.22 | 29.89 | 0 | 0 | 0 | EnT | EnT | SZ | 2 | Qualitative recharge assessment using 2 appropiate techniques; large sample base; good geological description and methodology; | Regional study (>62500 km2) | 1990-1995 (> 30 years) | Dabous & Osmond (2001) Uranium isotopic study of artesian and luvial contributions to the Nubian Aquifer, Western Desert, Egypt, J. of Hydrol, 243; 242-253. | MTs do not indicate any modern recharge. Combine with Patterson 2005 - similar results using 36Cl and noble gases | Patterson LJ et al. 2005. https://doi.org/10.1029/2004GC000779 | 31.5433 | 1.336 | 2190.0467 | 0.01439 | 0.11785 | Sedimentary | CL | sparse | NDVI | The average annua NDVI from Didan K, Munoz A B, Solano R and Huete A 2015 MODIS vegetation index user’s guide (MOD13 449 series). University of Arizona: Vegetation Index and Phenology Lab
24 | AFR89 | Morocco | 30.44 | -9.02 | 14 | 5 | 40 | EnT | WB | SZ | 4 | Qualitative recharge estimation from groundwater dating techniques; with some back up fron water balance | Regional study (>2500 km2) | 2000-2001 (>30 years) | Bouchaou, Michelot, Vengosh et al. (2008) Application of multiple isotopic and geochemical tracers for investigation of recharge, salinization and residence time of water in the Souss-Massa aquifer, southwest of Morocco, J. of Hydrol., 352; 267-287. | Water balace from known abstraction and water level decline, backed up by tracers. Most recharge in the mountains, and irrigation returns in the valley |  | 192.3033 | 36.5527 | 1301.14 | 0.14783 | 0.2699 | Unconsolidated | FL | sparse | Aquifer_group | Aquifer group from MacDonald A M, Bonsor H C, Dochartaigh B É Ó and Taylor R G 2012 Quantitative maps of groundwater resources in Africa Environ. Res. Lett. 7 024009
25 | AFR90 | Botswana | -18.88 | 25 | 8 | 0.3 | 40 | CMB | WB | SZ | 4 | Quantitative recharge estimate from 2 appropiate techniques; small sample base; remotely sensed data low confidence | Regional study (>62500 km2) | 1995-2000 (model) 2000 (~30 years CMB) | Brunner, Bauer, Eugster and Kinzelbach (2004) Using remote sensing to regionalise local precipitation recharge rates from the Chloride Method, Journal of Hydrology, 294; 241-250. | Regional study with remote sensing data. High range in chloride |  | 550.0867 | 58.7083 | 1439.1034 | 0.38344 | 0.43954 | Sedimentary | LV | cropland | Soil_group | Soil group. Key is available from Jones A et al (eds) 2013 Soil Atlas of Africa. Publications Office of the European Union (Luxembourg: European Commission)
26 | AFR91 | Egypt | 27.74 | 29.97 | 1.3 | 0.5 | 3 | GM | EnT | SZ | 3 | Modelled recharge estimation using RS input data; validated by tracers; known methodology and geology | Regional study (>62500 km2) | 1994,2000 (~30 years) | Gheith & Sultan (2002) Construction of a hydrologic model for estimating Wadi runoff and groundwater recharge in Eastern Desert, Egypt, J. of Hydrol, 36-55. | Combine with Sultan et al 2000 which has Tritium to give two methods and more confidence | Sultan M, Sturchio NC, Gheith H, Hady A, Anbeawy M El. 2000. Chemical and isotopic constraints on the origin of Wadi El-Tarfa Groundwater, Eastern Desert, Egypt, Ground Water, 38; 5, 743-752 | 11.1633 | 0.845 | 2057.8 | 0.0054311 | 0.10838 | Sedimentary | CL | sparse | Landcover | Land cover from Globcover. Bontemps, S., Defourny, P., Van Bogaert, E., Arino, O., Kalogirou, V. and Perez, J.R., 2011. GLOBCOVER 2009 Products description and validation report. European Space agency and the Université Catholique de Louvain http://due.esrin.esa.int/page_globcover.php
27 | AFR92 | Uganda | 2.05 | 32.79 | 200 | 100 | 400 | SMB | GM | SZ | 2 | Quantitative recharge assessment using 3 appropiate recharge techniques; results validated with gw dating (large sample base); known methodology and geology | Local scale study (<2500 km2) | 1988-1992 | Taylor and Howard (1996) Groundwater recharge in the Victoria Nile basin of east Africa: support for the soil moisture balance approach using stable isotope tracers and flow modelling, J. of Hydol., 180; 31-35. | SMB 1954-1961 and 88-92 substantiated by groundwater model and Sis suggest recharge during monsoon. Deforestation over the last 30 yrs is shown to have doubled the recharge estimates. |  | 1311.8834 | 170.1483 | 1469.7 | 0.89275 | 0.65 | Basement | FR | cropland
28 | AFR94 | Libya | 28.25 | 21 | 0 | 0 | 1.2 | EnT | GM | SZ | 3 | Qualitative recharge assessment using 2 appropiate recharge techniques; results validated to gw dating (small sample base); good geological and methods information | Regional study (>62500 km2) | 1980 (>100 years) | Wright, Benfield, Edmunds and Kitcing (1982) Hydrogeology of the Kufra and Sirte Basins, eastern Libya, Q. J. of Eng. Geology, London, 15; 83-103. | Zero modern recharge since no evidence form tritium of modern water. |  | 7.06 | 8.079 | 1922.7034 | 0.0036797 | 0.12083 | Sedimentary | CL | sparse
29 | AFR95 | Libya | 22.69 | 22.52 | 0 | 0 | 1 | EnT |  | SZ | 3 | Qualitative recharge assessment using 1 appropiate recharge techniques; results validated to gw dating (small sample base); good geological and methods information; | Regional study (>62500 km2) | 1980 (>100 years) | Wright, Benfield, Edmunds and Kitcing (1982) Hydrogeology of the Kufra and Sirte Basins, eastern Libya, Q. J. of Eng. Geology, London, 15; 83-103. | Zero modern recharge since no evidence fron tritium of modern water.- there may be recharge at the margins - but no isotopic or tracer evidence |  | 4 | 1.7 | 2284.19 | 0.0017515 | 0.094351 | Sedimentary | CM | sparse
30 | AFR96 | Zambia | -14.47 | 28.78 | 80 | 30 | 150 | WTF | GM | SZ | 3 | Modelled recharge estimation using some field-based input data; validation of results to observed BH data; known methodology and geology | Local scale study (<100km2) | 1965-1980 (SMB) 66-71 WTF | Houston JFT (1982) Rainfall and recharge to a dolomite aquifer in a semi-arid climate at Kabwe, Zambia, J. of Hydrol., 59; 173-187. | Analysis of the intensity of rainfall events. Excellent long records of meteorology. Hydrographs are availabe from 1966 - 1971. Periodicity in rainfall of 4 and 8 years |  | 917.7167 | 77.013 | 1366.4634 | 0.67317 | 0.46797 | Sedimentary | AC | cropland
31 | AFR97 | South Africa | -29.57 | 26.69 | 13 | 12 | 30 | SMB | GM | SZ | 2 | Quantitative recharge assessment using 2 appropiate recharge techniques; results validated; known methodology and geology | Local scale study (<100km2) | 1986-1988 | Van Tonder GJ & Kirchner J (1990) Estimation of natural groundwater recharge in the Karoo Aquifers of South Africa, J. of Hydrol., 121, 395-419. | Study at Dewsdrop - shows that groundwater recharge increases during flood event from 2 % to 5 % of rainfall (13 mm - to 60 mm) and also higher where the soil cover is thinner. All bypass flow |  | 583.4267 | 79.44 | 1459.83 | 0.40239 | 0.33439 | Sedimentary | LV | grassland
32 | AFR98 | Uganda | -0.08 | 30.7 | 17 | 2 | 30 | SMB | BF | SZ | 3 | Quantitative recharge assessment using 1 appropiate technique; adequate sample base; validation of results; good description of methodology and geology; | Local scale study (<2500 km2) | 1964-1971 | Howard KWF & Karundu J (1992) Contraints on the exploitation of basment aquifers in East Africa - water balance implications and the role of the regolith, J. of Hydrol., 139; 183-196 | Study validated by baseflow. Little recharge deep into the bedrock and outflow 70% from wetlands 30% from baseflow |  | 1137.5934 | 198.0423 | 1129.5267 | 1.0075 | 0.6907 | Sedimentary | FR | cropland
33 | AFR102 | Botswana | -24.03 | 24.93 | 5 | 2 | 13 | CMB | EnT | UZ | 3 | Quantative potential recharge estimate using gw dating methods; validation to water balance model; known methodology and geology; data available | Regional study (>2500 km2) | 1980 (~30 years) | Foster SSD, Bath AH, Farr JL & Lewis WJ (1982) The likelihood of active groundwater recharge in the Botswana Kalahari, J. of Hydrol., 55; 113-136. | Data re-analysed by Gieske et al 1992 in GRES using better chloride deposition data - 2 - 9 mm for Cl and 4 - 13 mm for tritium | Gieske ASM 1992 Dynamics of groundwater recharge : a case study in semi - arid Eastern Botswana. PhD Thesis, University of Twente (Enschede: FEBO) | 378.0433 | 52.1947 | 1360.6134 | 0.27936 | 0.32977 | Sedimentary | DU | grassland
34 | AFR104 | Sudan | 15.9 | 33.8 | 0.6 | 0.4 | 1.3 | CMB | EnT | UZ | 1 | Quantitative method using several techniques and well constrained Cl input | Regional study (>2500 km2) | 1982 (>100 years) | Edmunds WM, Darling WG, Kinniburgh DG, Kotoub S & Mahgoub S (1992) Sources of recharge at Abu Delaig, Sudan, J. of Hydrol., 131; 1-24. | Good data on intefluve recharge from UZ profiles. Qualitative discussion on importance of wadi flows for current recharge (but not quantified - data for this in Darling et al. 1987 as a separate entry) |  | 164.3733 | 18.5353 | 2095.46 | 0.078586 | 0.12796 | Sedimentary | CM | sparse
35 | AFR105 | Senegal | 15.99 | -16.31 | 10.8 | 0.6 | 30 | CMB | EnT | UZ | 2 | Quantitative recharge estimation from 2 appropiate recharge techniques; validation of results; some raw data; good methodology; known geology | Local scale study (<2500 km2) | 1988-1991 (~30 years) | Edmunds WM & Gaye CB (1994) Estimating the spatial variability of groundwater recharge in the Sahel using chloride, J. of Hydrol., 156; 47-59. | Thirteen UZ profiles - took the median, range is 0.6 - 30, IQ is 1.6 - 15 |  | 328.14 | 58.8767 | 1888.0967 | 0.1737 | 0.2613 | Unconsolidated | AR | sparse
36 | AFR106 | Niger | 13.26 | 2.06 | 13 | 10 | 12 | CMB |  | UZ | 3 | Quantitative recharge estimate; 1 appropiate recharge technique used; observed recharge estimate data; small sample base; little comparison of results to other studies | Local scale study (<100km2) | 1992 (~30 years) | Bromley J, Edmunds WM, Fellman E, Brouwer J, Gaze SR, Sudlow J & Taupin JD (1997) Estimation of rainfall inputs and direct recharge to the deep unsaturated zone of southern Niger using the chloride profile method,J. of Hydrology, 188-189; 139-154. | Only 1 well sampled. Average long-term recharge estimate 13 mm/yr. Rainfall water data collated from 5 rainfall stations in 40km region of well Detailled UZ profile of recharge going back 765 years |  | 555.1967 | 52.4643 | 2259.7967 | 0.24595 | 0.20123 | Sedimentary | AR | cropland
37 | AFR111 | Burkina Faso | 14.19 | -0.68 | 136 | 99 | 200 | WTF | GM | SZ | 4 | Modelled recharge estimation; poor validation of results with WTF; known methodology and geology; unknown sample base | Regional study (>62500 km2) | 1988 and 1954-86 | Filippi C, Milville F & Thiery D (1990) Evaluation of natural recharge to aquifers in the Sudan-Sahel climate using global hydrogeological modelling: application to ten sites in Burkina Faso, Hydrological Sciences, 35; 1, 2, 29-49. | Uncertainty due to the lack of Sy data to constrain the measurements - and not sure on gw abstraction |  | 461.6467 | 46.134 | 2114.9334 | 0.21864 | 0.18483 | Basement | PL | grassland
38 | AFR115 | Botswana | -24.1 | 25.02 | 11 | 8 | 15 | CMB | EnT | SZ | 3 | Qualitative recharge estimate using gw dating methods; validation of results; known methodology and geology; data | Regional study (>62500 km2) | 1985-1991 (30 years) | Verhagen BTH, (1994) Semi-arid zone groundwater mineralization processes as revealed by environmental isotopes, Proceedings of the Vienna Symposium Agust 1994, on 'Application of Tracers in Arid Zone Hydrology, p245-267. | Major wellfield abstracts from hydrogeological system Recharge 6 mm from C14; 8 -15 from CMB |  | 404.5267 | 53.0383 | 1346.46 | 0.30217 | 0.3142 | Sedimentary | DU | grassland
39 | AFR118 | Ghana | 10.2 | -1.28 | 82 | 53 | 116 | WTF | GM | SZ | 3 | Quantitative recharge assessment using 2 appropiate recharge techniques; results validated; adequate sample base; known methodology and geology | Regional study (>62500 km2) | 2005-2007 | Obuobie E (2008) Estimation of groundwater recharge in the context of future climate change in the White Volta Basin, W Africa, PhD Thesis, University of Bonn, 2008 | Used WTF from 19 monitoring wells. Range is the median of lower estiamtes and higher estiamtes. CMB in this papr also reported in Similar to Obuobie et al 2010. | Obuobie, E., et al 2010. Use of chloride mass balance method for estimating the groundwater recharge in northeastern Ghana. International Journal of River Basin Management, 8(3-4), 245-253. | 999.6033 | 117.9797 | 1456.9534 | 0.68671 | 0.44208 | Sedimentary | LX | shrubland
40 | AFR121 | Libya | 24 | 23 | 0 | 0 | 1 | EnT | EnT | SZ | 3 | Qualitative recharge estimate using gw dating methods; validation of results ; adequate sample base; known methodology and geology; data | Regional study (>62500 km2) | 1975-1983 (>100 years) | Swailem FM, Hamza MS & Aly AIM (1983) Isotopic composition of groundwater in Kufra Libya, International Journal of Water Resources Development, 1; 4, 331-341. | Author pretty certain there is no natural recharge here - tritium accounted for by irrigation returns |  | 2 | 1 | 2188.64 | 0.00091399 | 0.094943 | Sedimentary | CM | sparse
41 | AFR131 | Tunisia | 33.3 | 10.5 | 2 | 0.5 | 3.5 | EnT | EnT | SZ | 4 | Quantitative recharge estimation from 2 appropiate recharge techniques; validation of results; some raw data; good methodology; known geology | Regional study (>2500 km2) | 2000-2010 (>100 years) | Zouari K, Trabelsi R and Chkir N. (2011) Using env. Geochemical indicators to investigate gw mixing and residence time in the aquifer system of Djeffara of Medenine (SE Tunisia), Hydrogeology Journal, 19; 209-219. | Geochemical study modelled to give flows and residence times |  | 175.4867 | 28.129 | 1538.89 | 0.1141 | 0.13425 | Sedimentary | LP | sparse
42 | AFR132 | Uganda | 1.74 | 33.58 | 147 | 59 | 236 | WTF | SMB | SZ | 2 | Quantitative recharge estimation from 2 appropiate recharge techniques; some validation of results; long-term data record used; known geology and methodology; | Local scale study (<100km2) | 2000-2010 | Cuthbert, MO and Tindimugaya C (2011) The importance of preferential flow in controlling gw recharge in tropical Africa and implications for modelling the impact of climate change on gw resources, Journal of Water and Climate Change, 1; 4, pp 234-245. | Good study with 10 years of WTF data and new model for WTF analysis |  | 1268.73 | 153.1033 | 1619.5634 | 0.78367 | 0.58364 | Basement | FR | cropland
43 | AFR133 | Nigeria | 12.81 | 10.45 | 14 | 0 | 96 | GM | SMB | UZ | 3 | Modelled recharge estimation; some validation of results to field soil moisture measurements; known methodology, with known rainfall input data; good geological information | Local scale study (<100km2) | 1967-97 | Eilers, WHM, Carter RC and Rushton KR (2007) A single layer soil water balance model for estimating deep drainage (potential recharge): An application to cropped land in semi-arid NE Nigera, Geoderma, 140; 119-131. | Modelled result for a cropped area. Finds that recharge related to low SMD in previous year and intense rainfall - 120 mm over 2 - 5 days. Range is related to recharge in different years. |  | 483.7933 | 40.848 | 2344.8767 | 0.20637 | 0.45076 | Sedimentary | AR | cropland
44 | AFR134 | Benin | 9.75 | 1.75 | 147 | 122 | 172 | WTF |  | SZ | 2 | Quantitative recharge assessment using 1 appropiate recharge techniques; known Sy, results partily validated; known methodology and geology | Local scale study (<2500 km2) | 2002-2006 | Seguis L, Kamagate B, Favreau G, et al (2011) Origins of streamflow in a crystalline basement catchment in a sub-humind Sudanian zone, Donga Basin (Benin), J. of Hydrology, doi: 10.1016/j.jhydrol.2011.01.054 | Study shows recharge is mainly evaporated in dambos and doesn’t get into streams |  | 1164.3267 | 106.181 | 1401.1834 | 0.83287 | 0.52377 | Basement | PT | shrubland
45 | AFR139 | South Africa | -32.35 | 22.58 | 11.8 | 3 | 42 | CMB | WTF | SZ | 2 | Quantitative recharge assessment using 2 appropiate recharge techniques; results validated; known methodology and geology | Regional study (>62500 km2) | 2008-2010 CMB (~30 years) | van Wyk E. 2010. Estimation of episodic groundwater recharge in semi-arid fractured hard rock aquifers, PhD Thesis, University of Free State, South Africa, August 2010. | Discusses recharge processes across South Africa. Recharge in upland areas can be up to 14% av rainfall due to higher orographic rainfall and lower sand soil cover. Preferential flow means rainwater with v little little evaporation, recharges aquifer |  | 251.9333 | 51.8347 | 1533.2934 | 0.16496 | 0.17471 | Sedimentary | CM | grassland
46 | AFR141 | South Africa | -33.16 | 19.33 | 48 | 37 | 90 | EnT |  | UZ | 3 | Quantitative recharge assessment using 1 appropiate recharge techniques; no validation to other studies; moderate info to methodology and geology | Local scale study (<100km2) | 1963-1970 | Vogel JC, Thilo L, van Dijken M. 1974. Determination of groundwater recharge with Tritium, J of Hydrology, 23; 131-140 | One of the first papers using tritium Good since tritium levels were very high at this time |  | 840.7667 | 78.4783 | 1479.6967 | 0.56985 | 0.32866 | Sedimentary | AR | cropland
47 | AFR142 | Namibia, Botswana | -19.6 | 20.5 | 11.5 | 3.5 | 16 | CMB | WB | SZ | 3 | Modelled recharge estimation using some field-based input data; good validation of results with CMB; known methodology and input data and geology | Regional study (>62500 km2) | GM (1985 - 2004) CMB 2004 (~30 years) | Wanke H, Dunkeloh A, Udluft P. 2008. Groundwater recharge assessment for the Kalahari Cathcment of NE Namibia and NW Botswana with a regional-scale water balance model, Water Resource Management 22; 1143-1158 | Good Soil Water balance model. Validated with CMB in Wanke et al 2007 Modelled recharge only shown to occur in 5 out of 19 simulated years | Wanke H, Beyer U, Dünkeloh A, Udluft P (2007) A water balance approach to indicate effects of man-made enhanced greenhouse warming on groundwater recharge in the Kalahari. IAHS Red Book Series 315, 310–319 | 422.3233 | 61.0847 | 1378.1567 | 0.30697 | 0.33324 | Sedimentary | LP | grassland
48 | AFR145 | DR Congo | -4.5 | 15.3 | 420 | 350 | 675 | EnT |  | SZ | 3 | Quantitative recharge assessment using >2 appropiate recharge techniques; results not validated; good info to methodology and geology | Regional study (>2500 km2) | 2008 (~30 years) | Ndembo LJ, Plummer N, Ravi Y, Vitvar T.2013. The use of multiple environmental tracers in age interpretation of the Mount Amba aquifer, Kinshasa, DR of Congo, IAEA conference Monoco 299-308 | Estimated recharge by assuming thickess of 30 m and porosity of 15%, variability is by using range of ages 20 - 29 years |  | 1507.2567 | 104.2927 | 1045.84 | 1.4407 | 0.60747 | Basement | AC | shrubland
49 | AFR146 | Djibouti | 11.45 | 43.1 | 5 | 1 | 10 | EnT | EnT | SZ | 3 | Quantitative recharge assessment using >2 appropiate recharge techniques; some validation of results; good info to methodology and geology | Local scale study (<2500 km2) | 1986 (~30 years) | Verhagen BTh, Geyh MA, Frohlich K, Wirth K. 1991. Isotope Hydrogeological methods for the quantitative evaluation of groundwater resources in arid areas: a development of a methodology, Report for Federal Ministry for Economic Cooperation, pp149. | Long term recharge estimate from infiltration from wadi flows |  | 173.98 | 16.3577 | 1833.6767 | 0.09548 | 0.12817 | Sedimentary | LP | grassland
50 | AFR159 | Egypt | 26 | 29 | 0 | 0 | 0 | EnT | WB | SZ | 3 | Qualitative recharge assessment using 1 appropiate recharge techniques; no validation of results; info to methodology and geology; | Regional study (>62500 km2) | 1985 (>30 years) | Thorweihe U. 1986. Isotopic identification and mass balance in the Nubian Aquifer, Egpyt. IAEA. Berlin Publications, pp12 | Analysis of 150 radio carbon to say no detectable recahrge in the centre of the Nubian aquifer |  | 27.42 | 0.594 | 2126.9834 | 0.012882 | 0.093851 | Sedimentary | LP | sparse
51 | AFR162 | Ghana | 5.83 | -0.33 | 125 | 94 | 182 | EnT | GM | SZ | 3 | Quantitative recharge assessment using 2 appropiate technique; moderate sample base; validation of results; good description of methodology and geology | Local scale study (<2500 km2) | 2006-8 (GM) MT (~30 years) | Adomako, Maloszewski , C. Stumpp , S. Osae & T. T. Akiti. 2010.Estimating groundwater rechargefrom water isotope (δ2H, δ18O) depth profiles in the Densu River basin, Ghana, Hydrological Sciences Journal, 55:8,1405-1416 | Used a hydrus model and stable isotopes and a numercal water balance model. Three field sites in the catchment good rainfall data |  | 979.3633 | 149.9143 | 1258.2734 | 0.77917 | 0.67353 | Basement | AL | cropland
52 | AFR164 | Ghana | 10.79 | -0.86 | 71 | 42 | 130 | CMB |  | SZ | 3 | Quantitative recharge assessment using 1 appropiate technique; moderate sample base; good validation of results; good description of methodology and geology | Regional study (>2500 km2) | 2006 (~30 years) | Obuobie, E., Diekkrueger, B., & Reichert, B. (2010). Use of chloride mass balance method for estimating the groundwater recharge in northeastern Ghana. International Journal of River Basin Management, 8(3-4), 245-253. | Recharge is median from CMB in 2006 with one years data and rainfall data from 8 sites |  | 968.75 | 109.5083 | 1487.9234 | 0.65199 | 0.38605 | Basement | PT | cropland
53 | AFR171 | Mali | 16.7 | -3.02 | 25 | 1 | 50 | EnT | EnT | SZ | 4 | Qualitative gw age assessment using >2 appropiate technique; moderate sample base; some validation of results; description of methodology and geology; old field-data (30 yrs); | Local scale study (<2500 km2) | 1987 (~30 years) | Fontes JC, Gasse F, Andrews JN. 1993. Climatic conditions of Holocene groundwate recharge in the Sahel Zone of Africa, IAEA Conference proceedings paper, pp20. | Good study which identifies modern recharge close to the river. Study data reinterpreted to give quantitiative recaharge data, hence low confidence |  | 162.99 | 26.0243 | 2082.25 | 0.078373 | 0.15326 | Unconsolidated | GL | grassland
54 | AFR176 | Namibia | -19.7 | 17.7 | 20 | 15 | 25 | WTF | GM | SZ | 4 | Modelled recharge estimation and WTF estimate; validation to other recharge estimates; limited info to methodology; good info to geology; | Local scale study (<2500km2) | 1982-2008 | Mukendwa HM. 2009. The groundwater flow regime of the Kombat aquifer, Namibia MSc Thesis | WTF method from several boreholesd used to estimate recharge. Episodic events identified |  | 523.6867 | 72.5167 | 1465.17 | 0.35779 | 0.42634 | Basement | LP | forest
55 | AFR177 | Namibia | -25.8 | 19.8 | 4.5 | 1.5 | 7.5 | CMB | EnT | UZ | 2 | Quantitative recharge assessment using 2 appropiate technique; adequate sample base; excellent validation of results to other recharge estimates and methods; good description of methodology and geology | Local scale study (<2500 km2) | 2000 (~30 years) | Stone AEC, Edmunds ME. 2012. Sand, salt and water in the Stampriet Basin, Namibia: Calculating unsaturated zone (Kalahari dunefield) recharge using the chloride mass balance approach, Water SA, 38; 3; 367-380. | Should be combined with Stone et al. 2014 Good UZ study with excellent discussion of other studies - sand dunes with acacia | Stone, A. E. C., & Edmunds, W. M. (2014). Naturally-high nitrate in unsaturated zone sand dunes above the Stampriet Basin, Namibia. Journal of Arid Environments, 105, 41-51. | 184.2467 | 32.282 | 1787.0167 | 0.10332 | 0.1976 | Sedimentary | AR | grassland
56 | AFR182 | South Africa | -29.75 | 19.58 | 3 | 0.4 | 6.4 | CMB | WTF | SZ | 2 | Quantitative recharge assessment using 2 appropiate technique; large sample base; validation of results to other recharge estimates and methods; good description of methodology and geology | Regional study (>2500 km2) | WTF 1995-1999 CMB (>30 years) | Adams S, Titus R, Xu Y. 2004. Groundwater recharge assessment of the Basement aquifers of Central Namaqualand, WRC Report No 1093/1/04, pp236. | Study using CMB and WTF storage methods. CMB generally lower |  | 136.9967 | 27.7207 | 1699.4734 | 0.080713 | 0.11246 | Sedimentary | DU | sparse
57 | AFR183 | South Africa | -30.29 | 17.79 | 0.62 | 0.1 | 1.1 | CMB | WTF | SZ | 2 | Quantitative recharge assessment using 2 appropiate technique; large sample base; validation of results to other recharge estimates and methods; good description of methodology and geology; recent field-data | Regional study (>2500 km2) | WTF 1995-2003 CMB (>30 years) | Adams S, Titus R, Xu Y. 2004. Groundwater recharge assessment of the Basement aquifers of Central Namaqualand, WRC Report No 1093/1/04, pp236. | Study using CMB and WTF storage methods. CMB generally lower |  | 156.4967 | 40.718 | 1470.32 | 0.10669 | 0.28028 | Basement | LP | grassland
58 | AFR184 | South Africa | -26 | 26.5 | 54 | 35 | 65 | CMB | EnT | SZ | 2 | Quantitative recharge assessment using 2 appropiate technique; large sample base; some validation of results to other recharge estimates and methods;poor description of geology and aquifers; info to methodology | Regional study (>2500 km2) | 2003 (~30 years) | Bredenkamp DB. 2007. Use of natural isotopes and groundwater quality for improved recharge and flow estimates in dolomitic aquifers | From spring flows in the dolomite aquifers. Study is mainly on monthly flows and mixing of old and younger waters |  | 557.9033 | 75.087 | 1441.6934 | 0.38953 | 0.38821 | Sedimentary | LX | cropland
59 | AFR186 | South Africa | -28.27 | 31.26 | 92 | 32 | 290 | GM | WTF | SZ | 4 | Modelled recharge estimation some validation with field methods from water table fluctuations | Local scale study (<2500 km2) | 1985-1988 | Connelly RJ, Abrams LJ, Schultz CB. 1989. An investigation into Rainfall Recharge to Ground Water,Benwivis13, pp188 | Divided into different studies since 3 sites very different |  | 819.46 | 110.0123 | 1281.05 | 0.64443 | 0.47882 | Basement | RG | grassland
60 | AFR187 | South Africa | -32.2 | 18.48 | 3.5 | 0.8 | 8.3 | WTF | CMB | SZ | 3 | Recharge measurements form 4 sites using 3 different methods, but only a few years | Regional study (>2500 km2) | 2000-2004 2002 (~30 years) | Conrad J, Nel J, Wentzel J. 2004. the challenges and implications of assessing groundwater recharge: A case study - northern Sandveld, Western Cape, S Africa, Water SA, 30;5, 75-83. | Used only the 4 new sites in the study rather than the overview comments |  | 214.4833 | 61.4837 | 1474.61 | 0.14592 | 0.29497 | Sedimentary | AR | grassland
61 | AFR191 | South Africa | -27.44 | 23.5 | 9 | 9 | 13 | WB | CMB | SZ | 4 | Quantitative recharge assessment using 1 appropiate technique; large sample base; some validation using CMB; some description of methodology and geology; old field-data (>30 years) | Local scale study (<2500km2) | 1969-1970 CMB (~30 years) | Smit PJ. 1978. Groundwater recharge in the Dolomite aquifer of the Ghapp Plateau near Kuruman in the Northern Cape, Republic of S Africa, Water SA, 4; 2; 81-93. | Calculated from spring flow and checked by SMB |  | 424.2833 | 56.2273 | 1588.19 | 0.26878 | 0.30228 | Basement | CM | grassland
62 | AFR195 | South Africa | -27.24 | 22.83 | 29 | 12 | 40 | EnT |  | UZ | 3 | Quantitative and modelled recharge assessment using 1 appropiate technique; moderate sample base; validation of methods; validation of results to other recharge estimates; good description of methodology and geology; old field-data (>30 yrs); | Local scale study (<2500km2) | 1978 (~30 years) | Verhagen Bth, Smith PE, McGeorge I, Dziembowski Z. 1978. Tritium profiles in Kalahari Sands as a measure of rain-water recharge. IAEA conference proceedings paper, pp20. | Unsaturated zone profiles for tritium and soil moisture. However, much doesn’t reach the water table due to trees, Was repeated in 1997 by Butler and Verhagen 2001 when13 mm was calculated using tritium | Butler, M.J. and Verhagen, B.T., 2001. Isotope studies of a thick unsaturated zone in a semi-arid area of southern Africa (No. IAEA-TECDOC--1246). | 321.9467 | 42.3897 | 1629.61 | 0.19836 | 0.27325 | Sedimentary | CM | grassland
63 | AFR197 | South Africa | -33.28 | 19.24 | 156 | 100 | 300 | CMB | EnT | SZ | 4 | Quantitative and modelled recharge assessment using 2 appropiate technique; moderate sample base; validation of methods; no validation of results to other recharge est; good description of methodology | Local scale study (<100km2) | 2000-2005 + CMB (~30 years) | Weaver JMC, Talma AS.2005. Cumulative rainfall collectors - a tool for assessing gw recharge, Water SA, 31; 3; 282-293 | Using CMB - probably on the high side since didn't account well for runoff |  | 840.7667 | 78.4783 | 1479.6967 | 0.56985 | 0.48874 | Sedimentary | LV | forest
64 | AFR199 | South Africa | -33.65 | 20.53 | 13 | 10 | 16 | WB | EnT | SZ | 2 | Quantitative recharge assessment using 2 appropiate technique; large sample base; some validation of results to other recharge estimates and methods;good description of geology and methodology; recent field-data | Regional study (>2500 km2) | 2000-2007 | Xu Y, Wu Y, Duah A. 2007. Groundwater recharge estimation of Table Mountain Grp aquifer systems with case studies, WRC Report No. 1329/1/07, pp217 | Case study within regional study - extreme events considered very important. Lots of different methods used and combined |  | 420.18 | 80.9027 | 1339.3367 | 0.3146 | 0.17274 | Sedimentary | LP | grassland
65 | AFR201 | Nigeria | 12.68 | 10.34 | 130 | 73 | 197 | WTF |  | SZ | 3 | Quantitative recharge assessment using 1 appropiate technique, 1 modelled estimate; moderate sample base; some validation of results to other recharge est; info to methodology and geology | Local scale study (<2500km2) | 1991-1997 | Goes BJM. 1999. Estimate of shallow groundwater recharge in the Hadejia-Nguru Wetlands, semi-arid northeastern Nigeria, Hydrogeology Journal, 7; 294-304. | Good example of small river flooding recharge in a semi arid area. High value due to focussed recharge |  | 483.7933 | 40.848 | 2344.8767 | 0.20637 | 0.39594 | Sedimentary | AR | cropland
66 | AFR211 | Zimbabwe | -18.42 | 30.7 | 95 | 60 | 110 | CMB | WTF | SZ | 2 | Quantitative recharge assessment using 2 appropiate technique; large sample base; validation of results to other recharge estimates and methods;good description of geology and methodology | Local scale study (<2500km2) | CMB (~30 years) WTF 1988-2003 | Nyagwambo NL. 2006. Groundwater recharge estimate and water resources assessment in a tropical crystalline basement aquifer, PhD Thesis, Delft University of Technology, pp182. | Excellent study with multiple methods which agree on magnitude of recharge. There is an annual threshold value of 250mm below which recharge does not exist |  | 739.7667 | 73.896 | 1294.8534 | 0.57464 | 0.3754 | Sedimentary | AC | grassland
67 | AFR212 | Zimbabwe | -19.83 | 28.23 | 22 | 18 | 32 | CMB | WTF | SZ | 1 | Quantitative recharge assessment using >2 appropiate technique; large sample base; some raw obs data results; good validation of results to other recharge estimates and methods;good description of geology and methodology | Local scale study (<2500km2) | CMB (~30 years) WTF 1988-2004 | Sibanda T, Nonner JC, Uhlenbrook S. 2009. Comparison of groundwater recharge estimation methods for the semi-arid Nyamandhlovu area, Zimbabawe, Hydrogeology Journal, 17; 1427-1441. | Multiple methods tested with a model. Taken the median of the results across the four methods WTF - 1988 - 2004 |  | 592.22 | 65.9577 | 1511.9667 | 0.39383 | 0.48522 | Sedimentary | VR | forest
68 | AFR217 | Togo | 6.48 | 1.31 | 63 | 38 | 88 | SMB | EnT | SZ | 3 | Quanitative recharge assessment using 2 appropriate technique; comparison with single study; good description of geology and methods; includes qualitatve estimates of recharge from dating | Regional study (>2500 km2) | 1998-1999 (~30 years) | Akouvi, A., Dray, M., Violette, S., de Marsily, G., & Zuppi, G. M. (2008). The sedimentary coastal basin of Togo: example of a multilayered aquifer still influenced by a palaeo-seawater intrusion. Hydrogeology journal, 16(3), 419-436. | Multiple methods used SMB geochemical tracers and tested in a model |  | 1048.09 | 103.825 | 1265.96 | 0.82956 | 0.66337 | Basement | LV | cropland
69 | AFR220 | Ethiopia | 8.94 | 38.84 | 198 | 105 | 273 | CMB | SMB | SZ | 3 | Quantitative recharge assessement using 2 appropriate techniques; good description of raw data and geology; qualitative comparison with other studies; moderate sample base | Local scale study (<100km2) | 2003-2005 CMB (~30 years) | Demlie, M. Assessment and estimation of groundwater recharge for a catchment located in highland tropical climate in central Ethiopia using catchment soil–water balance (SWB) and chloride mass balance (CMB) techniques. Environmental Earth Sciences, 1-14. | Combine Demlie 2007. SMB, CMB and Multiple tracers. Also show much preferrential flow by very low chloride in several springs | Demlie, M., Wohnlich, S., Gizaw, B., & Stichler, W. (2007). Groundwater recharge in the Akaki catchment, central Ethiopia: evidence from environmental isotopes (δ18O, δ2H and 3H) and chloride mass balance. Hydrological processes, 21(6), 807-818. | 1086.89 | 96.4883 | 1197.67 | 0.90875 | 0.37572 | Sedimentary | VR | cropland
70 | AFR225 | Ghana | 10.33 | -0.86 | 130 | 75 | 225 | CMB | EnT | SZ | 4 | Quantitative recharge assessment using 2 appropriate techniques; large sample base; good description of methods, incl methods; desc of geology; recent study | Local scale study (<2500km2) | 2011-2012 CMB (~30 years) | Yidana, S. M., & Koffie, E. (2014). The groundwater recharge regime of some slightly metamorphosed neoproterozoic sedimentary rocks: an application of natural environmental tracers. Hydrological Processes, 28(7), 3104-3117. | CMB but didn’t account for runoff and also measured Cl in only 3 occasions, however backed up with tracers |  | 1023.5467 | 118.642 | 1475.06 | 0.69475 | 0.40573 | Sedimentary | PT | cropland
71 | AFR226 | Ghana | 9.43 | -0.85 | 32 | 11 | 73 | CMB | SMB | UZ | 3 | Quantitative recharge assessment using 2 appropriate techniques; decent sample base; good description of methods, incl methods; desc of geology; recent study | Regional study (>2500 km2) | 2000-2007 | Carrier, M. A., Lefebvre, R., Racicot, J., & Asare, E. B. (2008). Groundwater recharge assessment in northern Ghana using soil moisture balance and chloride mass balance. GeoEdmonton, 8, 1437-1444. | CMB in unsaturated zone profiles. Consistent rainfall Cl (0.39 mg/L) |  | 1115.4334 | 138.4923 | 1424.3034 | 0.78405 | 0.41288 | Sedimentary | PT | shrubland
72 | AFR229 | Namibia | -19.9 | 19.31 | 1.4 | 0.8 | 4.5 | CMB | GM | SZ | 3 | Quantitative recharge assessment using 1 appropriate technique; comparison to other work; large sample base; good desc of methods and geology | Regional study (>62500 km2) | 2002 (~30 years) | Klock, H. (2002). Hydrogeology of the Kalahari in North-eastern Namibia: With Special Emphasis on Groundwater Recharge, Flow Modelling and Hydrochemistry (Doctoral dissertation, Selbstverlag Lehr-und Forschungsbereich Hydrogeologie). | focused recharge through soft sediments. Modelling studies show recharge through the Kalarahi sands as backup to this CMB |  | 372.1667 | 64.4977 | 1421.65 | 0.26206 | 0.36721 | Sedimentary | AR | grassland
73 | AFR233 | Cameroon | 6.44 | 10.31 | 941 | 700 | 1040 | CMB | EnT | SZ | 5 | Quantitative recharge assessment using >2 approprirate techniques; Questionable of use of CMB in humid setting; large sample based; description of geology; recent study; good desc of methods | Local scale study (<2500km2) | 2012-2013 (~30 years) | Kamtchueng, B. T., et al (2015) A multi-tracer approach for assessing the origin, apparent age and recharge mechanism of shallow groundwater in the Lake Nyos catchment, Northwest, Cameroon. Journal of Hydrology, 523, 790-803. | CMB not really approprate given high runoff. However the stable isotopes and CFC also indicate high potential recharge (residence rines 24 years). Fractured bedrock |  | 1961.96 | 168.583 | 1144.88 | 1.7143 | 0.6812 | Basement | FR | forest
74 | AFR234 | Cameroon | 5.99 | 10.44 | 251 | 250 | 330 | EnT |  | SZ | 3 | Quantitative recharge assessment using 2 appropriate tracers; large sample base; good comparison with other studies; good desc of field area and methods | Local scale study (<2500km2) | 2012 (~30 years) | Wirmvem, M. J., Mimba, M. E., Kamtchueng, B. T., Wotany, E. R., Bafon, T. G., Asaah, A. N. E., ... & Ohba, T. (2015). Shallow groundwater recharge mechanism and apparent age in the Ndop plain, northwest Cameroon. Applied Water Science, 1-14. | Multiple tracers used and modelliing estimate of minimum recharge of 241 mm. |  | 2039 | 185.138 | 1055.5567 | 1.9322 | 0.60123 | Basement | WR | cropland
75 | AFR235 | Cameroon | 3.8 | 11.55 | 87 | 34 | 140 | WTF | CMB | SZ | 2 | Quantitative recharge assessment using 2 techniques (incl CMB in humid region); good comparison to other results; good desc of methods; recent study | Local scale study (<100km2) | WTF 2007-2009 CMB (~30 years) | Takounjou, A. F., et al. (2011) Estimation of groundwater recharge of shallow aquifer on humid environment in Yaounde, Cameroon using hybrid water-fluctuation and hydrochemistry methods. Environmental Earth Sciences, 64(1), 107-118. | WTFs assumes Sy of 0.08, CMB is well matched to WTF estimates |  | 1662.83 | 154.5977 | 1033.48 | 1.6099 | 0.45507 | Basement | FR | forest
76 | AFR236 | Cameroon | 10.6 | 14.34 | 77 | 47 | 130 | CMB | EnT | SZ | 2 | Quantitative recharge assessment using >2 appropriate techniques (incl CMB in humid region); large sample based; description of geology; good methods description and raw data; recent study | Local scale study (<2500km2) | 2008 (~30 years) | Fantong, W. Y. et al. (2010). Hydrochemical and isotopic evidence of recharge, apparent age, and flow direction of groundwater in Mayo Tsanaga River Basin, Cameroon: bearings on contamination. Environmental Earth Sciences, 60(1), 107-120. | Monsoon rain recharges prefentially. Uses mean values of Cl rather than median |  | 737.0133 | 68.4673 | 1996.23 | 0.36923 | 0.31287 | Sedimentary | VR | urban
77 | AFR241 | Algeria/Libya/Tunisia | 30.47 | 5.43 | 2 | 0.6 | 3.4 | GM | EnT | SZ | 3 | Quantitative recharge assessment using 1 appropriate technique; comparison to other studies; desc of methods | Regional study (>62500 km2) | 2003-2010 + MT(>100 years) | Gonçalvès, J., Petersen, J., Deschamps, P., Hamelin, B., & Baba‐Sy, O. (2013). Quantifying the modern recharge of the “fossil” Sahara aquifers. Geophysical Research Letters, 40(11), 2673-2678. | Water balance backed up with WLs and tracers showing modern recharge to the NWSAS |  | 10.1333 | 8.2273 | 1814.6067 | 0.0055899 | 0.1029 | Unconsolidated | AR | sparse
78 | AFR244 | Ghana | 10.3 | -0.54 | 94 | 73 | 110 | CMB | EnT | SZ | 4 | Quantitaive recharge assessment using CMB in humid area with no consideration of runoff; comparison with other studies; large sample size; good desc of methods and geology | Local scale study (<2500km2) | 2013 (~30 years) | Addai, M. O., Yidana, S. M., et al. (2016). Groundwater recharge processes in the Nasia sub-catchment of the White Volta Basin: Analysis of porewater characteristics in the unsaturated zone. Journal of African Earth Sciences. 122 4 - 14 | CMB for small sub catchment with OK data - Similar to two other studies, Carrier et al 2008 and Yidana 2014- but seems original data | Yidana and Koffie 2014 https://doi.org/10.1002/hyp.9859 Carrier, et al. 2008 Groundwater recharge assessment in northern Ghana using soil moisture balance and chloride mass balance. GeoEdmonton, 8, 1437-1444. | 1023.5467 | 118.642 | 1475.06 | 0.69475 | 0.44133 | Sedimentary | PT | shrubland
79 | AFR246 | Ethiopia | 13.51 | 39.46 | 37 | 1 | 77 | GM |  | UZ | 4 | Modelled recharge estimate using sufficient hydro data; validated with EO data and river flow data; no comparison with other work | Local scale study (<2500km2) | 1960 - 2010 | Gebreyohannes, T., De Smedt, F., et al. (2013). Application of a spatially distributed water balance model for assessing surface water and groundwater resources in the Geba basin, Tigray, Ethiopia. Journal of Hydrology, 499, 110-123. | Modelled from a WETSPASS model validated from EO data so large uncertainty |  | 547.5567 | 59.3593 | 1625.0967 | 0.33731 | 0.26154 | Sedimentary | LP | sparse
80 | AFR249 | Mali | 14.35 | -3.61 | 20 | 4 | 43 | CMB | EnT | SZ | 2 | Quantitative recharge assessment using >2 techniques; large sample base; desp of geology; raw data; recent study | Local scale study (<2500km2) | 2011 (~30 years) | Lapworth, D. J., MacDonald, A. M., et al. (2013). Residence times of shallow groundwater in West Africa: implications for hydrogeology and resilience to future changes in climate. Hydrogeology Journal, 21(3), 673-686. | CMB with some rainfall input, substantiatated by modern tracers |  | 499.9833 | 51.931 | 1909.6534 | 0.26232 | 0.23424 | Sedimentary | LP | cropland
81 | AFR250 | Namibia | -24.2 | 18.5 | 24 | 14 | 34 | CMB |  | UZ | 3 | Quantitative recharge assessment using 1 appropriate technique; comparison to other studies; small sample base; Good desc of field methods and geology | Local scale study (<2500km2) | 2011 (~30 years) | Stone, A. E. C., & Edmunds, W. M. (2014). Naturally-high nitrate in unsaturated zone sand dunes above the Stampriet Basin, Namibia. Journal of Arid Environments, 105, 41-51. | Should be combined with profiles in Stone 2012 | Stone AEC, Edmunds ME. 2012. Sand, salt and water in the Stampriet Basin, Namibia: Calculating unsaturated zone (Kalahari dunefield) recharge using the chloride mass balance approach, Water SA, 38; 3; 367-380. | 201.38 | 42.7217 | 1708.1167 | 0.11808 | 0.21316 | Sedimentary | AR | grassland
82 | AFR251 | Senegal | 14.77 | -17.29 | 22 | 10 | 34 | CMB | WTF | UZ | 3 | Quanitative recharge assessment using >2 appropriate techniques; descripton of geology; comparison with other studies; raw data; recent study | Local scale study (<2500km2) | 2010 (~30 years) WTF 1990 - 2008 | Diouf, O. C., et al. (2013). Combined used of WTF, CMB and environmental isotopes to inestigate recharge in the Thiaroye sandy aquifer (Dakar, Senegal). African Journal of Environmental Science and Technology, 6(11), 425-437. | Mainly UZ - measured rainfall CL at Piezometer sites - Similar to the SZ from WTF (one year and 20 years) |  | 512.0867 | 70.6653 | 1858.8534 | 0.27557 | 0.23108 | Unconsolidated | GL | cropland
83 | AFR252 | Namibia | -17.47 | 16.79 | 43 | 40 | 43 | EnT |  | UZ | 4 | Quantative recharge assessment using 1 technique; description of methods and geology; small sample size; comparison with one study | Local scale study (<100km2) | 2013-14 | Beyer, M., Gaj, M., Hamutoko, J. T., Koeniger, P., Wanke, H., & Himmelsbach, T. (2015). Estimation of groundwater recharge via deuterium labelling in the semi-arid Cuvelai-Etosha Basin, Namibia. Isotopes in environmental and health studies, 1-20. | Artificial study - saturating the plots before experiment |  | 549.6833 | 57.2253 | 1491.2467 | 0.36888 | 0.43652 | Sedimentary | AR | forest
84 | AFR253 | Morocco | 31.43 | -7.8 | 50.6 | 12 | 100 | CMB |  | SZ | 5 | Quanitative recharge assessment using 1 techqiue, but not comparison to other studies; large sample size; recent study | Local scale study (<2500km2) | 2012 (~30 years) | El Mekki, O. A., Laftouhi, N. E., & Hanich, L. Estimate of regional groundwater recharge rate in the Central Haouz Plain, Morocco, using the chloride mass balance method and a geographical information system. Applied Water Science, 1-10. | Data for rainfall chloride (11.5 mg/L) has low confidence |  | 378.0767 | 62.8887 | 1509.55 | 0.25056 | 0.26065 | Sedimentary | CL | cropland
85 | AFR256 | South Africa | -33.52 | 18.6 | 60 | 30 | 100 | WTF |  | SZ | 3 | Quantitative recharge assessment using 1 technique; comparison to other studies; small sample base; description of methods and geology | Local scale study (<100km2) | 2007-2011 | Sun, X., Xu, Y., Jovanovic, N. Z., Kapangaziwiri, E., Brendonck, L., & Bugan, R. D. H. (2013). Application of the rainfall infiltration breakthrough (RIB) model for groundwater recharge estimation in west coastal South Africa. Water SA, 39(2), 221-230. | Case study using modified water table fluctiation method and 5 years data. Very dependent on estimate of Sy |  | 605.75 | 93.222 | 1436.71 | 0.4238 | 0.40937 | Unconsolidated | PL | shrubland
86 | AFR257 | South Africa | -34.13 | 18.91 | 184 | 60 | 240 | WTF |  | SZ | 4 | Quantitative recharge assessment using 1 technique; comparison to other studies; small sample base; description of methods and geology | Local scale study (<100km2) | 2007-2011 | Sun, X., Xu, Y., Jovanovic, N. Z., Kapangaziwiri, E., Brendonck, L., & Bugan, R. D. H. (2013). Application of the rainfall infiltration breakthrough (RIB) model for groundwater recharge estimation in west coastal South Africa. Water SA, 39(2), 221-230. | Case study using modified water table fluctiation method and 5 years data. Very dependent on estimate of Sy |  | 615.9367 | 103.1707 | 1167.08 | 0.53041 | 0.41448 | Sedimentary | LP | forest
87 | AFR258 | Mali | 16.75 | -3.01 | 3.6 | 2.1 | 4.2 | CMB |  | SZ | 3 | Quantitative recharge assessment using 1 technique; comparison to other studies; small sample base; description of methods and geology | Local scale study (<100km2) | 2010 (~20 years) | Jacks, G., & Traoré, M. S. (2013). Mechanisms and Rates of Groundwater Recharge at Timbuktu, Republic of Mali. Journal of Hydrologic Engineering, 19(2), 422-427. | CMB from depth profiles. From rainfall recharge not River infiltration |  | 162.99 | 26.0243 | 2082.25 | 0.078373 | 0.14399 | Unconsolidated | GL | sparse
88 | AFR260 | South Africa | -23.15 | 30.3 | 19.4 | 10 | 80 | CMB |  | SZ | 4 | Quantitative recharge assessment using 1 technique, but no comparison to other studies; limited desc of methods | Local scale study (<2500km2) | 2012 (~30 years) | Makonto, O. T., & Dippenaar, M. A. (2014). Aquifer vulnerability using recharge, depth to groundwater, soil type and slope to classify the vadose zone (Limpopo Province, South Africa). Environmental Earth Sciences, 72(5), 1615-1623. | Case study using CMB - but unclear as to what the input function for chloride was. |  | 721.25 | 69.7517 | 1365.49 | 0.53168 | 0.63206 | Basement | RG | forest
89 | AFR261 | Tunisia | 37.04 | 11.03 | 12 | 9 | 15 | EnT | EnT | SZ | 2 | Quantitative recharge assessment using 2 techniques; comparison to other studies; large sample base; description of methods | Local scale study (<2500km2) | 1980 - 2001 | Tarhouni, J., et al. (2015). Modeling the Recharge and the Renewal Rate Based on 3 H and 14 C Isotopes in the Coastal Aquifer of El Haouaria, Northern Tunisia. Procedia Earth and Planetary Science, 13, 199-202. | Good study using multiple tracers, modelled plausibly - does assume full mixing though |  | 571.2367 | 83.2253 | 1900 | 0.26 | 0.4166 | Unconsolidated | KS | cropland
90 | AFR263 | Mauritania | 17.54 | -14.81 | 7.5 | 5 | 10 | CMB | SMB | SZ | 3 | Quantitative recharge assessment using at least 2 appropriate techniques; large sample base; desc of geology, methods; raw data; recent study | Regional study (>2500 km2) | 2010 (~30 years) | Mohamed, A. S., Marlin, C., Leduc, C., & Jiddou, M. (2014). Modalités de recharge d’un aquifère en zone semi-aride: cas de la nappe du Trarza (Sud-Ouest Mauritanie). Hydrological Sciences Journal, 59(5), 1046-1062. | Multiple tracers including direct and indirect recharge |  | 128.2167 | 34.0597 | 2116.1234 | 0.060556 | 0.1586 | Unconsolidated | AR | grassland
91 | AFR264 | Algeria | 31.5 | 6.77 | 0.36 | 0.1 | 0.9 | CMB |  | UZ | 2 | Quantitative recharge assessment using at least 2 techniques; desc of geology and methods; raw data; recent study; long-term hydroclimatic data | Local scale study (<100km2) | 1996 (>100 years) | Edmunds, W. M., Shand, P., Guendouz, A. H., Moulla, A. S., Mamou, A., & Zouari, K. (1997). Recharge characteristics and groundwater quality of the Grand Erg Oriental basin. BGS Technical Report WD/97/46R | Good rare study of UZ recharge in northern Sahara |  | 30.67 | 19.232 | 1888.9767 | 0.016241 | 0.098618 | Sedimentary | AR | sparse
92 | AFR265 | Tunisia | 33.5 | 8.5 | 1.05 | 0.6 | 1.6 | CMB |  | UZ | 3 | Quantitative recharge assessment using at 1 techniques; desc of geology and methods; raw data; recent study; long-term hydroclimatic data | Local scale study (<100km2) | 1996 (>100 years) | Edmunds, W. M., Shand, P., Guendouz, A. H., Moulla, A. S., Mamou, A., & Zouari, K. (1997). Recharge characteristics and groundwater quality of the Grand Erg Oriental basin. BGS, London, UK. | Good rare study of UZ recharge in northern Sahara |  | 118.1 | 27.5287 | 1683.4467 | 0.070134 | 0.067066 | Unconsolidated | SC | sparse
93 | AFR266 | Mali | 11.42 | -7.47 | 149 | 90 | 210 | WTF |  | SZ | 3 | Quantitative recharge assessment using 2 techniques; good desc of geology; reasonable sample size; recent study; long-term hydroclimatic records | Regional study (>62500 km2) | 1982-2002 | Henry, C. M., Allen, D. M., & Huang, J. (2011). Groundwater storage variability and annual recharge using well-hydrograph and GRACE satellite data. Hydrogeology Journal, 19(4), 741-755. | WTF and GRACE some uncertainty over Sy and whether there is pumping. But two independent methods |  | 1129.9234 | 93.775 | 1413.0067 | 0.80059 | 0.37004 | Basement | PT | cropland
94 | AFR267 | Tanzania | -6.92 | 39.17 | 52 | 32 | 81 | CMB | SMB | SZ | 5 | Quantitative recharge assessment using >2 techniques; details on geology, land use etc absent; sampling size unclear; no comparison with other studies; CMB in humd region and unclear if runoff considered. | Local scale study (<2500km2) | CMB 2000 (~30 years) SMB 1968-1980 | Mkwizu, Y. B. (2003). Balancing abstraction and natural groundwater recharge as a mechanism of sustainable water use: Dar es Salaam region, Tanzania. Physics and Chemistry of the Earth, Parts A/B/C, 28(20), 907-910. | Good Cl rainfall data but may be contaminated in individual wells - backed up by SMB |  | 988.1567 | 147.8767 | 1412.88 | 0.70135 | 0.61016 | Sedimentary | AR | cropland
95 | AFR269 | Botswana | -22.4 | 26.72 | 12 | 2 | 30 | CMB |  | SZ | 4 | Quanitative recharge assessment using 1 appropriate technique; desc of geology and methods; large sample size; recent study | Local scale study (<2500km2) | 2002 (~30 years) | Magombedze, L.M.; Lubczynski , M.W.; Frengstad, B.. 2004 Spatial variation of groundwater recharge in semi-arid environment - Serowe, Botswana. Water Resources of Arid Areas, pp 97-104 | Slight uncertainty if it’s a duplicate of other study already reported |  | 407.2 | 51.622 | 1374.7 | 0.29711 | 0.35284 | Sedimentary | CL | grassland
96 | AFR270 | South Africa | -23.59 | 30.1 | 50 | 20 | 80 | CMB | EnT | SZ | 1 | Quantitative recharge assessment using >2 techniques; large sample base; good description of methods, geology, incl raw data; recent study | Regional study (>2500 km2) | 2010 (~30 years) | Holland, M. (2011). Hydrogeological characterisation of crystalline basement aquifers within the Limpopo Province, South Africa (Doctoral dissertation). | Good study with combined techniques. Split into two different studies since covers a high rainfall area and low rainfall area. This was in the higher rainfall escarpment |  | 717.18 | 69.6017 | 1306.87 | 0.55295 | 0.53007 | Basement | RG | shrubland
97 | AFR272 | Niger | 13.6 | 2.7 | 25 | 16 | 32 | EnT | WTF | SZ | 2 | Quantitative recharge estimate using multiple techniques, good description of geology, methods, study area, large smaple size | Regional study (>2500 km2) | 2005 (~30 years) | Favreau G, Cappelaere B, Massuel S, LeBlanc M, Boucher M, Boulain N, Leduc C. 2009. Land clearing, climate variability and water resources increas in semiarid southwest Niger: a Review, WRR, 45; W00A16 | Key paper from subset of the HAPEX experiment showing increased recharge from land clearing |  | 492.1533 | 47.646 | 2286.52 | 0.21546 | 0.17144 | Sedimentary | AR | sparse
98 | AFR273 | Niger | 13.48 | 2.66 | 24 | 15 | 27 | SMB | GM | UZ | 2 | Quantitative recharge estimate using multiple techniques, good description of geology, methods, study area, large smaple size | Local scale study (<100km2) | 1992-2000 | Ibrahim M, Favreau G, Scanlon BR, Seidel JL, LeCoz M, Demarty J, Cappelaere B. 2014. Long-term increase in diffuse groundwater recharge following expansion of rainfed culivation in the Sahel, West Africa, Hydrogeology Journal, 2014; 22; 1293-1305. | Good paper showing that recharge increases hugely going from fallow to millet |  | 566.3633 | 52.376 | 2256.13 | 0.25131 | 0.19969 | Sedimentary | AR | grassland
99 | AFR275 | Nigeria | 11.5 | 13 | 43 | 16 | 130 | CMB |  | SZ | 2 | Quantitative recharge estimation from 1 appropiate recharge techniques; validation of results; some raw data; good methodology; known geology; recent field data | Regional study (>2500 km2) | 1992 (~30 years) | Edmunds, Fellman, Goni and Prudhomme (2002) Spatial and temporal distribution of gw recharge in northern Nigeria, Hydrogeology Journal, 10; 205-215. | Regional estimate from widespread CMB study in the the Manga grasslamds.Modified after modelling from 130 to 43 mm. Paper shows that recharge is likely to be increased by by-pass flow |  | 675.6733 | 53.429 | 2035.3967 | 0.33193 | 0.37201 | Sedimentary | LV | cropland
100 | AFR276 | Ghana | 10.94 | -0.95 | 60 | 20 | 120 | CMB | WTF | SZ | 1 | Quantitative multiple methods | Local scale study (<2500km2) | CMB 2002 (~30 years) WTF SMB 2002-2004 | Martin , N.. 2006 Development of a water balance for the Atankwidi catchment, West Africa – a case study of groundwater recharge in a semi-arid climate. Ecology and Development Series No. 41, 168pp | PhD thesis - seems good for inclusion - replaces other papers which quoted it |  | 968.75 | 109.5083 | 1487.9234 | 0.65199 | 0.36904 | Basement | PT | cropland
101 | AFR277 | Botswana | -24.12 | 25.16 | 4 | 1 | 10 | CMB | EnT | UZ | 2 | Quantitative recharge assessment using 2 appropiate recharge techniques; results validated; adequate sample base; no raw data; known methodology and geology | Local scale study (<100km2) | 1987-1997 | Selaolo, Beekman, Gieske and de Vries (2003) Multiple Tracer Profiling in Botswana - GRES findings, in Xu&Beekman (eds) GW recharge estimation in Southern Africa, UNESCO, Paris. | Went to original in Gieske 1992 - very useful study and gives range. They reinterpret Foster et al 1982 and also state that recharge is much higher due to multi model - also shows impotance of bypass flow | Gieske ASM 1992 Dynamics of groundwater recharge : a case study in semi - arid Eastern Botswana. PhD Thesis, University of Twente (Enschede: FEBO) | 404.5267 | 53.0383 | 1346.46 | 0.30217 | 0.32091 | Sedimentary | DU | cropland
102 | AFR278 | Botswana | -24.03 | 25.18 | 8.6 | 6 | 11.6 | CMB | EnT | SZ | 3 | Quantitative recharge assessment using 2 appropiate recharge techniques; results validated; adequate sample base; no raw data; known methodology and geology | Local scale study (<100km2) | 1987-1997 | Selaolo, Beekman, Gieske and de Vries (2003) Multiple Tracer Profiling in Botswana - GRES findings, in Xu&Beekman (eds) GW recharge estimation in Southern Africa, UNESCO, Paris. | One deep profile in same location as AFR277 - deeper so shows the importance of bypass flow in the area |  | 404.5267 | 53.0383 | 1346.46 | 0.30217 | 0.31512 | Sedimentary | DU | grassland
103 | AFR279 | Botswana | -23.17 | 23.96 | 0.5 | 0 | 0.6 | CMB | EnT | UZ | 3 | Quantitative recharge assessment using 2 appropiate recharge techniques; results validated; adequate sample base; no raw data; known methodology and geology | Local scale study (<100km2) | 1987-1997 | Selaolo, Beekman, Gieske and de Vries (2003) Multiple Tracer Profiling in Botswana - GRES findings, in Xu&Beekman (eds) GW recharge estimation in Southern Africa, UNESCO, Paris. | Two intersting profiles - show importance of ET in top 10 m and evidence of bypass flow at depth |  | 326.62 | 47.612 | 1397.2267 | 0.23447 | 0.27922 | Sedimentary | AR | grassland
104 | AFR280 | Botswana | -21.31 | 25.4 | 3.2 | 0.6 | 5.8 | EnT | WTF | SZ | 2 | Qualitative recharge estimate using gw dating methods; validation of results; known methodology and geology; data | Local scale study (<100km2) | 1993 (~30 years) | Verhagen B (2003) Recharge quantified with Radiocarbon in 3 studies of Karoo Aquifers in the Kalahari and Independent Corroboration, in Xu&Beekman (eds) GW recharge estimation in Southern Africa, UNESCO, Paris. | Karoo recharge moves in preferntial pathways. Kalahari sands above do not adversely retard infiltration rates to the Karoo. |  | 341.75 | 50.553 | 1419.7 | 0.24119 | 0.33015 | Sedimentary | LP | urban
105 | AFR281 | Botswana | -24.09 | 26.27 | 6.6 | 4.5 | 8.5 | CMB | EnT | SZ | 2 | Qualitative recharge estimate using gw dating methods; validation of results; known methodology and geology; data | Local scale study (<100km2) | 1993 (~30 years) | Verhagen B (2003) Recharge quantified with Radiocarbon in 3 studies of Karoo Aquifers in the Kalahari and Independent Corroboration, in Xu&Beekman (eds) GW recharge estimation in Southern Africa, UNESCO, Paris. | Karoo recharge moves in preferntial pathways. Kalahari sands above do not adversely retard infiltration rates to the Karoo. |  | 396.3067 | 51.998 | 1339.2534 | 0.29751 | 0.33966 | Unconsolidated | AR | cropland
106 | AFR282 | South Africa | -33.71 | 25.42 | 45 | 30 | 60 | WB | EnT | SZ | 3 | Uncertainty over catchmetn size - but uses two methods - and applies them well | Local scale study (<100km2) | 1899 -2000 | Xu , Y , Maclear , LGA . 1996. Recharge estimation in fractured rock aquifer from rainfall-spring flow comparisons: the Uitenhage spring case. . In: Groundwater recharge estimation in Southern Africa. UNESCO, Paris | Very long spring record - since 1899 |  | 462.0433 | 91.874 | 1288.6067 | 0.36014 | 0.57476 | Sedimentary | LP | forest
107 | AFR284 | South Africa | -26.65 | 24.89 | 9.6 | 3.5 | 30 | CMB | WTF | SZ | 2 | Quantitative recharge assessment using 2 appropiate recharge techniques; results validated; known methodology and geology; recent study | Regional study (>62500 km2) | CMB 2008 (~30 years) WTF 2008-2010 | van Wyk E. 2010. Estimation of episodic groundwater recharge in semi-arid fractured hard rock aquifers, PhD Thesis, University of Free State, South Africa, August 2010. | Very interesting PhD on recharge processes across South Africa. However difficult to get the actual data from the PhD. |  | 454.66 | 59.8777 | 1630.3067 | 0.28087 | 0.30441 | Sedimentary | CM | forest
108 | AFR286 | South Africa | -32.95 | 18.12 | 26 | 17 | 34 | CMB | EnT | SZ | 4 | Quantitative and modelled recharge assessment using 1 appropiate technique; moderate sample base; validation of methods; no validation of results to other recharge est; good description of methodology; limited info ongeology; new field-data | Local scale study (<100km2) | 2000-2005 (~30 years) | Weaver JMC, Talma AS.2005. Cumulative rainfall collectors - a tool for assessing gw recharge, Water SA, 31; 3; 282-293 | Using CMB - with very good control on the rainfall input |  | 256.14 | 71.496 | 1469.43 | 0.17504 | 0.35844 | Unconsolidated | SN | cropland
109 | AFR270 | South Africa | -23.37 | 29.32 | 5 | 1 | 10 | CMB | EnT | SZ | 1 | Quantitative recharge assessment using >2 techniques; large sample base; good description of methods, geology, incl raw data; recent study | Regional study (>2500 km2) | CMB 2010 (~30 years) | Holland, M. (2011). Hydrogeological characterisation of crystalline basement aquifers within the Limpopo Province, South Africa (Doctoral dissertation). | Very good study with combined techniques. Split into different studies since covers a high rainfall area and low rainfall area. This is in the lower rainfall area |  | 404.22 | 57.689 | 1424.85 | 0.28531 | 0.3445 | Basement | LV | cropland
110 | AFR289 | Burkina Faso | 12.41 | -1.53 | 221 | 130 | 335 | WTF | GM | SZ | 4 | Modelled recharge estimation; poor validation of results; known methodology and geology; unknown sample base | Regional study (>2500 km2) | 1954-1986 | Filippi C, Milville F & Thiery D (1990) Evaluation of natural recharge to aquifers in the Sudan-Sahel climate using global hydrogeological modelling: application to ten sites in Burkina Faso, Hydrological Sciences, 35; 1, 2, 29-49. | Uncertainty due to lack of data on Specific Yield and pumping |  | 773.6767 | 75.142 | 1821.9734 | 0.42495 | 0.2306 | Basement | PT | sparse
111 | AFR290 | Burkina Faso | 10.56 | -4.76 | 266 | 160 | 400 | WTF | GM | SZ | 4 | Modelled recharge estimation; poor validation of results; known methodology and geology; unknown sample base | Regional study (>62500 km2) | 1954-1986 | Filippi C, Milville F & Thiery D (1990) Evaluation of natural recharge to aquifers in the Sudan-Sahel climate using global hydrogeological modelling: application to ten sites in Burkina Faso, Hydrological Sciences, 35; 1, 2, 29-49. | Uncertainty due to lack of data on Specific Yield and pumping |  | 1038.8467 | 93.3423 | 1603.6567 | 0.64855 | 0.40133 | Basement | LV | cropland
112 | AFR291 | Mali | 19 | -3 | 0 | 0 | 0 | EnT |  | SZ | 1 | Very comprehensive geochemical study modelled to show no modern recahrge | Regional study (>62500 km2) | 1987 (>100 years) | Fontes JC, Andrews JN, Edmunds WM, Guerre A, Trave Y. (1991) Paleorecharge by the Niger River (Mali) deduced form groundwater chemistry. WRR 27 199-214 | Difficult to get quantifiable data - but confident modern recharge is negligable. Same data for Mali as in Fontes et al.1993 | Fontes JC, Gasse F, Andrews JN. 1993. Climatic conditions of Holocene groundwate recharge in the Sahel Zone of Africa, IAEA Conference proceedings paper, pp20. | 68.7533 | 16.5293 | 2271.4267 | 0.030285 | 0.089594 | Unconsolidated | PT | sparse
113 | AFR292 | Niger | 18.52 | 6.48 | 1 | 0 | 2 | EnT |  | SZ | 5 | Qualitative gw age assessment using >2 appropiate technique; moderate sample base; some validation of results; description of methodology and geology; old field-data (30 yrs); | Regional study (>62500 km2) | 1987 (>100 years) | Fontes JC, Gasse F, Andrews JN. 1993. Climatic conditions of Holocene groundwate recharge in the Sahel Zone of Africa, IAEA Conference proceedings paper, pp20. | Good study but looking at confined system- some evidence of modern recharge at edge of the Air Massif. Niger data |  | 75.17 | 17.7933 | 2351.3 | 0.031993 | 0.10253 | Sedimentary | AR | sparse
114 | AFR294 | Libya | 31 | 14 | 0.2 | 0 | 1 | EnT | EnT | SZ | 4 | Quantitative study using several tracers mainly targetted confined areas but included tritium for modern | Regional study (>62500 km2) | 1978 (>100 years) | Srdoc Det al. 1980. Isotope investigations as a tool for regional hydrogeological studies in the Libyan Arab Jamahiriya. In: Arid-zone Hydrology: Investigations with Isotopic Techniques. IAEA, Vienna, pp. 569–580. | Although mainly looking at deeper water, includes tritium and shows evidence of some modern recharge from Wadis. Qualitative - so estimated recharge |  | 96.47 | 24.8623 | 1826.1634 | 0.052904 | 0.12083 | Sedimentary | CL | sparse
115 | AFR296 | Sudan | 16.75 | 33.5 | 1 | 0.5 | 5 | EnT |  | SZ | 4 | Qualitative study using several tracers; good methods, data given. Interpreted to give quantitative data | Regional study (>2500 km2) | 1987 (~30 years) | Darling W.G., Edmunds W.M., Kinniburgh D.G. and Kotoub S. 1987. Sources of recharge to the Basal Nubian Sandstone Aquifer, Butana Region, Sudan. In: IAEA (eds), Isotope Techniques in Water Resources Development. IAEA, Vienna, pp. 205–224 | Shows that recharge is occuring through Wadis and also Nile recharge occurs and is significant up to 10 km away. Values here are from regional wadi recharge quoteed as 1 mm. Much higher close to Wadis. No evidence it penetrates the Nubian |  | 73.2333 | 10.4953 | 2070.7467 | 0.03542 | 0.13988 | Sedimentary | VR | grassland
116 | AFR298 | Niger | 17.2 | 7.6 | 7.5 | 1 | 25 | EnT |  | SZ | 4 | Qualitative recharge estimate using gw dating methods; validation of results; known methodology and geology; data | Local scale study (<2500km2) | 1994 (~30 years) | Andrews, J.N., Fontes, J.C., Aranyossy, J.F., Dodo, A., Edmunds, W.M., Joseph, A. and Travi, Y., 1994. The evolution of alkaline groundwaters in the continental intercalaire aquifer of the Irhazer Plain, Niger. Water Resources Research, 30(1) 45-61 | Quantitative data on residence times and definately active modern recharge. Interpreted using MacDonald et al 2012 storage data to give recharge to generate residence times |  | 125.1167 | 24.491 | 2529.3567 | 0.049486 | 0.13519 | Sedimentary | AR | sparse
117 | AFR301 | Senegal | 15.99 | -16.31 | 10 | 1 | 20 | CMB | EnT | SZ | 3 | Quantitative recharge estimation from 2 appropiate recharge techniques; validation of results; some raw data; good methodology; known geology | Local scale study (<2500km2) | 1988-1991 (~30 years) | Edmunds WM & Gaye CB (1994) Estimating the spatial variability of groundwater recharge in the Sahel using chloride, J. of Hydrol., 156; 47-59. | 119 wells - good raInfall data - but highly variable maritime input. UZ profiles available as well |  | 328.14 | 58.8767 | 1888.0967 | 0.1737 | 0.2613 | Unconsolidated | AR | sparse
118 | AFR303 | Ethiopia | 13.68 | 39.2 | 167 | 42 | 278 | SMB | WB | SZ | 3 | Quantititive assessmemt from SMB validated by spring discharge | Local scale study (<2500km2) | 1995 - 2006 | Vandecasteele I, Nyssen J, et al. 2011. Hydrogeology and groundwater flow in a basalt‐capped Mesozoic sedimentary series of the Ethiopian highlands. Hydrogeology Journal 19: 641– 650. | Multiple methods and quantitative data - 25th and 75th percentiles given as range |  | 547.5567 | 59.3593 | 1625.0967 | 0.33731 | 0.29477 | Sedimentary | LP | cropland
119 | AFR304 | Burundi | -2.52 | 30.11 | 235 | 95 | 330 | SMB |  | UZ | 4 | Penman Monteith and TMWB SMB - based on very good local input data and long time series | Local scale study (<2500km2) | 1973 - 2008 | Bakundukize, C, Van Camp, M, Walraevens, K. 2011. Estimation of groundwater recharge in Bugesera region (Burundi) using soil moisture budget approach. Geologica Belgica 14( 1–2): 85– 102. | Upland basement recharge |  | 1040.6567 | 170.757 | 1170.61 | 0.88949 | 0.5292 | Sedimentary | FR | cropland
120 | AFR305 | Namibia | -24 | 19 | 3 | 1 | 10 | CMB | GM | SZ | 3 | Quantitative recharge assessment using 3 appropriate technique; comparison to other studies; small sample base; Good desc of field methods and geology | Regional study (>62500 km2) | CMB 2006 (~30 years) 1955-99 SMB | Schwartz M. O. 2006 Numerical modelling of groundwater vulnerability: the example Namibia Environmental Geology, Volume 50, Number 2, Page 237 | Various methods - modelling with CMB also including JICA 2002 study results | JICA (2002) The study on the groundwater potential evaluation and management plan in the southeast Kalahari (Strampriet) artesian basin in the Republic of Namibia. Final Report, Japan International Cooperation Agency (JICA), Tokyo, various paginations | 205.1767 | 43.1603 | 1680.2434 | 0.12232 | 0.22504 | Sedimentary | AR | grassland
121 | AfR306 | Namibia | -20.31 | 17.4 | 20 | 16 | 24 | CMB | GM | SZ | 3 | Regional recharge study using large CMB data set and verified with modelling, | Regional study (>2500 km2) | 1999 (~30 years) | MAINARDY H. (1999): Grundwasserneubildung in der Übergangszone zwischen Festgesteinsrücken und Kalahari-Lockersedimentüberdeckung (Namibia). Hydrogeologie und Umwelt, 17, 145 p. (PhD, Univ. Würzburg) | Various CMB methods and papers for the basin - this one deals with Waterburg |  | 425.9 | 67.8183 | 1518.6934 | 0.2808 | 0.35853 | Sedimentary | AR | grassland
122 | AFR307 | Namibia | -21.5 | 17.8 | 28 | 1.4 | 42 | CMB |  | SZ | 4 | Regional recharge study using one method - CMB | Regional study (>2500 km2) | 1999 (~30 years) | WRABEL J. (1999): Ermittlung der Grundwasserneubildung im semi-ariden Bereich Namibias mittels der Chlorid-Bilanz-Methode. Hydrogeologie und Umwelt, 16, Diss., Univ. Würzburg, 155 p. | Includes statement that UZ was lower recharge than in underlying rocks - showing focussed recharge |  | 356.05 | 64.834 | 1505.46 | 0.23704 | 0.33019 | Basement | CM | grassland
123 | AFR308 | Namibia | -20 | 18 | 55 | 8 | 80 | CMB | GM | SZ | 3 | Regional recharge study using large CMB data set and verified with modelling, | Regional study (>62500 km2) | 2000 (~30 years) | Klock, H. (2002). Hydrogeology of the Kalahari in North-eastern Namibia: With Special Emphasis on Groundwater Recharge, Flow Modelling and Hydrochemistry (Doctoral dissertation, Selbstverlag Lehr-und Forschungsbereich Hydrogeologie). | Large CMB study. High values of recharge at outcrop - lower under Kalahari sedminents |  | 376.96 | 67.532 | 1454.58 | 0.2595 | 0.31663 | Sedimentary | AR | grassland
124 | AFR309 | Namibia | -17 | 16.55 | 15 | 9 | 25 | CMB | EnT | SZ | 3 | Quantitative study. Sseveral methods across different sites Only one years worth of data but validated with longer time series | Local scale study (<2500km2) | 2017 (10 years) | Wanke H, Beyer M et al. The long road to sustainability:L integrated water quality and quantity assessments in the Cuvelia-Etosha Basin, Namibia. In Climate Change and Adaptive management in Southern Africa, Biodiversity and Ecology 6 75 – 85 | Several sites and methods used on sand dunes |  | 549.6833 | 57.2253 | 1491.2467 | 0.36888 | 0.49713 | Sedimentary | AR | forest
125 | AFR310 | Namibia | -17.47 | 17.16 | 33 | 15 | 55 | CMB | WTF | SZ | 3 | Quantitative study. Sseveral methods across different sites Only one years worth of data but validated with longer time series | Local scale study (<2500km2) | 2017 (10 years) | Wanke H, Beyer M et al. The long road to sustainability:L integrated water quality and quantity assessments in the Cuvelia-Etosha Basin, Namibia. In Climate Change and Adaptive management in Southern Africa, Biodiversity and Ecology 6 75 – 85 | Several sites and methods used on calcrete |  | 554.5333 | 59.5163 | 1488.54 | 0.37286 | 0.44265 | Sedimentary | AR | shrubland
126 | AFR311 | Tunisia | 35.55 | 9.96 | 9 | 5 | 20 | EnT | GM | SZ | 3 | Quantitative recharge assessment using 2 techniques; Modelling calibrated with hydrographs and geochemical tracers | Local scale study (<2500km2) | 1969 - 2000 | Nazoumou YA, Besbes MU. Estimation de la recharge et modélisation de nappe en zone aride: cas de la nappe de Kairouan, Tunisie. IAHS PUBLICATION. 2001 Jul:75-88. | Backed up by a number of other studies and combine with Dassi et al 2005 | Dassi L, Zouari K & Faye S (2005) Identifying sources of groundwater recharge in the Merguellil basin (Tunisia) using isotopic methods: implication of dam reservoir water accounting, Environmental Geology, 49; 114-123. | 489.3367 | 64.7377 | 1380.7534 | 0.35499 | 0.24849 | Unconsolidated | FL | sparse
127 | AFR312 | Benin | 6.39 | 2.26 | 491 | 180 | 717 | WTF |  | SZ | 3 | Quantitative recahrge assessment using 1 very well applied technique (measured Sy using MRS) over a long time period. Modern study with good analysis | Local scale study (<100km2) | 1991-2015 | Kotchoni, D.V., Vouillamoz, J.M., Lawson, et al. 2019. Relationships between rainfall and groundwater recharge in seasonally humid Benin: a comparative analysis of long-term hydrographs in sedimentary and crystalline aquifers. HJ, 27, pp.447-457. | Applies WTF in quaternary aquifer and uses MRS to estimate the Sy. Slightly unsure about pumping and land use |  | 1344.58 | 139.1713 | 1298.6934 | 1.0389 | 0.59786 | Sedimentary | RG | forest
128 | AFR313 | Benin | 6.45 | 2.35 | 148 | 49 | 250 | WTF |  | SZ | 3 | Quantitative recahrge assessment using 1 very well applied technique (measured Sy using MRS) over a long time period. Modern study with good analysis | Local scale study (<100km2) | 1994-2015 | Kotchoni, D.V., Vouillamoz, J.M., Lawson, et al. 2019. Relationships between rainfall and groundwater recharge in seasonally humid Benin: a comparative analysis of long-term hydrographs in sedimentary and crystalline aquifers. HJ, 27, pp.447-457. | Applies WTF in sandstone aquifer and uses MRS to estimate the Sy. Slightly unsure about pumping and land use |  | 1344.58 | 139.1713 | 1298.6934 | 1.0389 | 0.54922 | Sedimentary | RG | urban
129 | AFR314 | Benin | 10.28 | 1.38 | 51 | 38 | 67 | WTF |  | SZ | 3 | Quantitative recahrge assessment using 1 very well applied technique (measured Sy using MRS) over a long time period. Modern study with good analsyis | Local scale study (<100km2) | 1997-2015 | Kotchoni, D.V., Vouillamoz, J.M., Lawson, et al. 2019. Relationships between rainfall and groundwater recharge in seasonally humid Benin: a comparative analysis of long-term hydrographs in sedimentary and crystalline aquifers. HJ, 27, pp.447-457. | Applies WTF in basement and uses MRS to estimate the Sy. Slightly unsure about pumping and land use |  | 1111.4133 | 105.124 | 1433.7467 | 0.77659 | 0.48446 | Basement | LP | cropland
130 | AFR315 | South Africa | -26 | 27.7 | 100 | 70 | 130 | WTF | CMB | SZ | 3 | Quantitave recahrge assessment using one well appled technique from many sites for a 5 year period. Validated with another less well contrained technique | Regional study > 2500 km2) | CMB 2018 (~30 years) WTF (1992-1996) | Leketa, K., Abiye, T., Zondi, S. and Butler, M., 2019. Assessing groundwater recharge in crystalline and karstic aquifers of the Upper Crocodile River Basin, Johannesburg, South Africa. Groundwater for Sustainable Development, 8, pp.31-40. | Useful study using a variety of techniques in a carbonate aquifer |  | 655.28 | 85.3637 | 1356.07 | 0.48665 | 0.41817 | Sedimentary | LP | shrubland
131 | AFR35 | Zimbabwe | -17.71 | 30.55 | 80 | 30 | 115 | CMB | BF | SZ | 3 | Quantitative recharge assessment using 2 appropiate recharge techniques; some validation; no raw data; known methodology and geology; recent study | regional study > 62500 km2) | 1970-90 | Wright EP (1992) the hydrogeology of crystalline basement aquifers in Africa, in Wright & Burgess (eds) Hydrogeology of Crystalline Basement Aquifers in Africa, Geological Socitey Special Publication, No 66, 1-27. | Used the CMB and baseflow within the study . Very useful analysis that shows that dambos massively reduces the basflow and renders baseflow useless for recharge |  | 816.72 | 80.8977 | 1266.2334 | 0.64877 | 0.50552 | Basement | CM | shrubland
132 | AFR180 | Senegal | 14.72 | -17 | 8 | 2 | 30 | EnT | EnT | SZ | 3 | Quantitative recharge assessment using 2 appropiate technique; large sample base; excellent validation of methods; little validation of results to other recharge estimates; good description of methodology and geology | Local scale study (<2500km2) | 1985 (~30 years) | Verhagen BTh, Geyh MA, Frohlich K, Wirth K. 1991. Isotope hydrological methods for the quantitative evaluation of ground water resources in arid areas: development of a methodology. Federal Ministry for Economic Cooperation, Bonn, pp149 | Modelled data for tritium to give recharge, Assume porosity of 10% - increase porosity by 3 gives upper range |  | 510.14 | 68.637 | 1922.5367 | 0.2654 | 0.37436 | Unconsolidated | GL | cropland
133 | AFR219 | Ethiopia | 9.4 | 38.64 | 160 | 80 | 258 | SMB | CMB | SZ | 4 | Quantitative recharge assessment using 1 appropriate techniques; CMB uncertain since no consideraion of Cl in runoff and only single rainfall concentrations; no comparison with other studies | Regional study > 2500 km2) | 2010 (~30 years) | Azagegn, T., Asrat, A., Ayenew, T., & Kebede, S. (2015). Litho-structural control on interbasin groundwater transfer in central Ethiopia. Journal of African Earth Sciences, 101, 383-395. | SMB with some validataion of the model using limited CMB |  | 1215.0734 | 99.1867 | 1149.0267 | 1.0581 | 0.4577 | Sedimentary | LP | cropland
316 | AFR316 | Tanzania | -5.96 | 33.74 | 41 | 21 | 61 | WTF |  | SZ | 3 | Quantitative recharge assessment using 1 appropriate techniue, good description of methods and geology; recent study | Local scale study (<2500km2) | 1960 - 2010 | Taylor, R.G., Todd, M.C., Kongola, L., Maurice, L., Nahozya, E., Sanga, H. and MacDonald, A.M., 2013. Evidence of the dependence of groundwater resources on extreme rainfall in East Africa. Nature Climate Change, 3(4), pp.374-378. | Benchmark on episodic recharge |  | 555.3133 | 100.99 | 1395.1 | 0.39891 | 0.37527 | Basement | AC | grassland

## Moeck2020_globe
Reference | Latitude | Longitude | Groundwater recharge | Reference source
- | - | - | mm yr−1 | -
Abdalla (2008) | 11.1 | 32.6 | 0.9 | Abdalla OAE. Groundwater discharge mechanism in semi-arid regions and the role of evapotranspiration. Hydrol Process 2008, 22(16): 2993-3009.
Abdalla (2008) | 11.1 | 29.1 | 4 | Abdalla OAE. Groundwater discharge mechanism in semi-arid regions and the role of evapotranspiration. Hydrol Process 2008, 22(16): 2993-3009.
Abdalla (2008) | 16.1 | 34.6 | 7.3 | Abdalla OAE. Groundwater discharge mechanism in semi-arid regions and the role of evapotranspiration. Hydrol Process 2008, 22(16): 2993-3009.
Ahmed and Umar (2008) | 29.4 | 77.3 | 205 | Ahmed I, Umar R. Hydrogeological framework and water balance studies in parts of Krishni-Yamuna interstream area, Western Uttar Pradesh, India. Environ Geol 2008, 53(8): 1723-1730.
Ahmed and Umar (2008) | 29.4 | 77.3 | 280 | Ahmed I, Umar R. Hydrogeological framework and water balance studies in parts of Krishni-Yamuna interstream area, Western Uttar Pradesh, India. Environ Geol 2008, 53(8): 1723-1730.
Ahmed and Umar (2008) | 29.4 | 77.3 | 300 | Ahmed I, Umar R. Hydrogeological framework and water balance studies in parts of Krishni-Yamuna interstream area, Western Uttar Pradesh, India. Environ Geol 2008, 53(8): 1723-1730.
Allen (1981) | -31.8 | 115.9 | 85 | Allen A. Groundwater resources of the Swan coastal plain, near Perth, Western Australia. Groundwater Resources of the Swan Coastal Plain 1981: 29-74.
Allison and Hughes (1972) | -37.8 | 140.8 | 63 | Allison GB, Hughes MW. Comparison of recharge to groundwater under pasture and forest using environmental tritium. J Hydrol 1972, 17(1): 81-95.
Allison and Hughes (1972) | -37.8 | 140.8 | 13 | Allison GB, Hughes MW. Comparison of recharge to groundwater under pasture and forest using environmental tritium. J Hydrol 1972, 17(1): 81-95.
Allison and Hughes (1978) | -37.8 | 140.8 | 106 | Allison GB, Hughes MW. Use of Environmental Chloride and Tritium to Estimate Total Recharge to an Unconfined Aquifer. Aust J Soil Res 1978, 16(2): 181-195.
Allison and Hughes (1978) | -37.8 | 140.8 | 114 | Allison GB, Hughes MW. Use of Environmental Chloride and Tritium to Estimate Total Recharge to an Unconfined Aquifer. Aust J Soil Res 1978, 16(2): 181-195.
Allison and Hughes (1983) | -35.1 | 142.1 | 3.5 | Allison GB, Hughes MW. The Use of Natural Tracers as Indicators of Soil-Water Movement in a Temperate Semi-Arid Region. J Hydrol 1983, 60(1-4): 157-173.
Allison and Hughes (1983) | -35.1 | 142.1 | 0.07 | Allison GB, Hughes MW. The Use of Natural Tracers as Indicators of Soil-Water Movement in a Temperate Semi-Arid Region. J Hydrol 1983, 60(1-4): 157-173.
Allison et al. (1985) | -34.3 | 139.6 | 0.135 | Allison GB, Stone WJ, Hughes MW. Recharge in Karst and Dune Elements of a Semi-Arid Landscape as Indicated by Natural Isotopes and Chloride. J Hydrol 1985, 76(1-2): 1-25.
Allison et al. (1990) | -36.3 | 140.8 | 2 | Allison GB, Cook PG, Barnett SR, Walker GR, Jolly ID, Hughes MW. Land clearance and river salinisation in the western Murray Basin, Australia. J Hydrol 1990, 119(1): 1-20.
Allison et al. (1990) | -36.3 | 140.8 | 2 | Allison GB, Cook PG, Barnett SR, Walker GR, Jolly ID, Hughes MW. Land clearance and river salinisation in the western Murray Basin, Australia. J Hydrol 1990, 119(1): 1-20.
Allison et al. (1990) | -34.3 | 139.6 | 13 | Allison GB, Cook PG, Barnett SR, Walker GR, Jolly ID, Hughes MW. Land clearance and river salinisation in the western Murray Basin, Australia. J Hydrol 1990, 119(1): 1-20.
Allison et al. (1990) | -35.1 | 140.3 | 25.2 | Allison GB, Cook PG, Barnett SR, Walker GR, Jolly ID, Hughes MW. Land clearance and river salinisation in the western Murray Basin, Australia. J Hydrol 1990, 119(1): 1-20.
Allison et al. (1990) | -34.3 | 139.6 | 0.05 | Allison GB, Cook PG, Barnett SR, Walker GR, Jolly ID, Hughes MW. Land clearance and river salinisation in the western Murray Basin, Australia. J Hydrol 1990, 119(1): 1-20.
Allison et al. (1990) | -35.1 | 140.1 | 0.05 | Allison GB, Cook PG, Barnett SR, Walker GR, Jolly ID, Hughes MW. Land clearance and river salinisation in the western Murray Basin, Australia. J Hydrol 1990, 119(1): 1-20.
Allison et al. (1990) | -35.1 | 141.9 | 0.06 | Allison GB, Cook PG, Barnett SR, Walker GR, Jolly ID, Hughes MW. Land clearance and river salinisation in the western Murray Basin, Australia. J Hydrol 1990, 119(1): 1-20.
Allison et al. (1990) | -35.1 | 140.3 | 0.07 | Allison GB, Cook PG, Barnett SR, Walker GR, Jolly ID, Hughes MW. Land clearance and river salinisation in the western Murray Basin, Australia. J Hydrol 1990, 119(1): 1-20.
Allison et al. (1990) | -34.4 | 140.1 | 0.07 | Allison GB, Cook PG, Barnett SR, Walker GR, Jolly ID, Hughes MW. Land clearance and river salinisation in the western Murray Basin, Australia. J Hydrol 1990, 119(1): 1-20.
Allison et al. (1990) | -35.1 | 140.3 | 0.64 | Allison GB, Cook PG, Barnett SR, Walker GR, Jolly ID, Hughes MW. Land clearance and river salinisation in the western Murray Basin, Australia. J Hydrol 1990, 119(1): 1-20.
Allison et al. (1990) | -34.4 | 140.1 | 1.3 | Allison GB, Cook PG, Barnett SR, Walker GR, Jolly ID, Hughes MW. Land clearance and river salinisation in the western Murray Basin, Australia. J Hydrol 1990, 119(1): 1-20.
Al-Sagaby andMoallim (2001) | 25.8 | 42.9 | 1.8 | Al-Sagaby A, Moallim M, Edmunds W. Isotope based assessment of groundwater renewal and related anthropogenic effects in water scarce areas: Sand dunes study in Qasim area, Saudi Arabia. Isotope Based Assessment of Groundwater Renewal in Water Scarce Regions, IAEA-Tecdoc-1246 2001: 221-229.
Amro et al. (2001) | 29.8 | 35.3 | 0.03 | Amro H, Kilani S, Jawawdeh J, El-Din IA, Rayan M. Isotope based assessment of groundwater recharge and pollution in water scarce areas: A case study in Jordan. Isotope based assessment of groundwater renewal in water scarce regions IAEA TECDOC 2001, 1246: 171-220.
Amro et al. (2001) | 32.1 | 36.1 | 0.2 | Amro H, Kilani S, Jawawdeh J, El-Din IA, Rayan M. Isotope based assessment of groundwater recharge and pollution in water scarce areas: A case study in Jordan. Isotope based assessment of groundwater renewal in water scarce regions IAEA TECDOC 2001, 1246: 171-220.
Amro et al. (2001) | 32.1 | 36.1 | 1.5 | Amro H, Kilani S, Jawawdeh J, El-Din IA, Rayan M. Isotope based assessment of groundwater recharge and pollution in water scarce areas: A case study in Jordan. Isotope based assessment of groundwater renewal in water scarce regions IAEA TECDOC 2001, 1246: 171-220.
Amro et al. (2001) | 32.3 | 35.9 | 8 | Amro H, Kilani S, Jawawdeh J, El-Din IA, Rayan M. Isotope based assessment of groundwater recharge and pollution in water scarce areas: A case study in Jordan. Isotope based assessment of groundwater renewal in water scarce regions IAEA TECDOC 2001, 1246: 171-220.
Amro et al. (2001) | 32.3 | 35.9 | 28 | Amro H, Kilani S, Jawawdeh J, El-Din IA, Rayan M. Isotope based assessment of groundwater recharge and pollution in water scarce areas: A case study in Jordan. Isotope based assessment of groundwater renewal in water scarce regions IAEA TECDOC 2001, 1246: 171-220.
Anderson et al. (1998) | -30.6 | 116.1 | 214 | Anderson GC, Fillery IRP, Dunin FX, Dolling PJ, Asseng S. Nitrogen and water flows under pasture-wheat and lupin-wheat rotations in deep sands in Western Australia - 2. Drainage and nitrate leaching. Aust J Agr Res 1998, 49(3): 345-361.
Andrews et al. (1997) | 52.3 | 0.4 | 83 | Andrews RJ, Lloyd JW, Lerner DN. Modelling of nitrate leaching from arable land into unsaturated soil and chalk - 1. Development of a management model for applications of sewage sludge and fertilizer. J Hydrol 1997, 200(1-4): 179-197.
Andrews et al. (1997) | 52.3 | 0.3 | 104 | Andrews RJ, Lloyd JW, Lerner DN. Modelling of nitrate leaching from arable land into unsaturated soil and chalk - 1. Development of a management model for applications of sewage sludge and fertilizer. J Hydrol 1997, 200(1-4): 179-197.
Anuraga et al. (2006) | 13.1 | 78.3 | 84 | Anuraga TS, Ruiz L, Kumar MSM, Sekhar M, Leijnse A. Estimating groundwater recharge using land use and soil data: A case study in South India. Agr Water Manage 2006, 84(1-2): 65-76.
Anuraga et al. (2006) | 12.9 | 78.3 | 90 | Anuraga TS, Ruiz L, Kumar MSM, Sekhar M, Leijnse A. Estimating groundwater recharge using land use and soil data: A case study in South India. Agr Water Manage 2006, 84(1-2): 65-76.
Anuraga et al. (2006) | 13.1 | 78.3 | 124 | Anuraga TS, Ruiz L, Kumar MSM, Sekhar M, Leijnse A. Estimating groundwater recharge using land use and soil data: A case study in South India. Agr Water Manage 2006, 84(1-2): 65-76.
Anuraga et al. (2006) | 13.1 | 78.3 | 184 | Anuraga TS, Ruiz L, Kumar MSM, Sekhar M, Leijnse A. Estimating groundwater recharge using land use and soil data: A case study in South India. Agr Water Manage 2006, 84(1-2): 65-76.
Anuraga et al. (2006) | 13.1 | 78.3 | 220 | Anuraga TS, Ruiz L, Kumar MSM, Sekhar M, Leijnse A. Estimating groundwater recharge using land use and soil data: A case study in South India. Agr Water Manage 2006, 84(1-2): 65-76.
Anuraga et al. (2006) | 13.1 | 78.3 | 232 | Anuraga TS, Ruiz L, Kumar MSM, Sekhar M, Leijnse A. Estimating groundwater recharge using land use and soil data: A case study in South India. Agr Water Manage 2006, 84(1-2): 65-76.
Athavale et al. (1980) | 16.9 | 78.6 | 67 | Athavale RN, Murti CS, Chand R. Estimation of Recharge to the Phreatic Aquifers of the Lower Maner Basin, India, by Using the Titrium Injection Method. J Hydrol 1980, 45(3-4): 185-202.
Athavale et al. (1980) | 16.9 | 78.6 | 73 | Athavale RN, Murti CS, Chand R. Estimation of Recharge to the Phreatic Aquifers of the Lower Maner Basin, India, by Using the Titrium Injection Method. J Hydrol 1980, 45(3-4): 185-202.
Athavale et al. (1980) | 16.9 | 78.6 | 80 | Athavale RN, Murti CS, Chand R. Estimation of Recharge to the Phreatic Aquifers of the Lower Maner Basin, India, by Using the Titrium Injection Method. J Hydrol 1980, 45(3-4): 185-202.
Athavale et al. (1980) | 16.9 | 78.6 | 83 | Athavale RN, Murti CS, Chand R. Estimation of Recharge to the Phreatic Aquifers of the Lower Maner Basin, India, by Using the Titrium Injection Method. J Hydrol 1980, 45(3-4): 185-202.
Athavale et al. (1980) | 16.9 | 78.6 | 83 | Athavale RN, Murti CS, Chand R. Estimation of Recharge to the Phreatic Aquifers of the Lower Maner Basin, India, by Using the Titrium Injection Method. J Hydrol 1980, 45(3-4): 185-202.
Athavale et al. (1980) | 16.9 | 78.6 | 96.8 | Athavale RN, Murti CS, Chand R. Estimation of Recharge to the Phreatic Aquifers of the Lower Maner Basin, India, by Using the Titrium Injection Method. J Hydrol 1980, 45(3-4): 185-202.
Athavale et al. (1980) | 16.9 | 78.6 | 98 | Athavale RN, Murti CS, Chand R. Estimation of Recharge to the Phreatic Aquifers of the Lower Maner Basin, India, by Using the Titrium Injection Method. J Hydrol 1980, 45(3-4): 185-202.
Athavale et al. (1980) | 16.9 | 78.6 | 133 | Athavale RN, Murti CS, Chand R. Estimation of Recharge to the Phreatic Aquifers of the Lower Maner Basin, India, by Using the Titrium Injection Method. J Hydrol 1980, 45(3-4): 185-202.
Athavale et al. (1980) | 16.9 | 78.6 | 222 | Athavale RN, Murti CS, Chand R. Estimation of Recharge to the Phreatic Aquifers of the Lower Maner Basin, India, by Using the Titrium Injection Method. J Hydrol 1980, 45(3-4): 185-202.
Babiker et al. (2005) | 35.4 | 136.9 | 860 | Babiker IS, Mohamed MAA, Hiyama T, Kato K. A GIS-based DRASTIC model for assessing aquifer vulnerability in Kakamigahara Heights, Gifu Prefecture, central Japan. Science of The Total Environment 2005, 345(1): 127-140.
Beekman et al. (1996) | -22.1 | 26.3 | 12.5 | Beekman HE, Selaolo ET, Nijste G-J. Groundwater recharge at the fringe of the Kalahari: the Letlhakeng–Botlhapatou area. Botswana Journal Earth Science 1996, 3: 19-23.
Bekele et al. (2006) | -29.8 | 115.6 | 14.7 | Bekele EB, Salama RB, Commander DP. Impact of change in vegetation cover on groundwater recharge to a phreatic aquifer in Western Australia: assessment of several recharge estimation techniques. Aust J Earth Sci 2006, 53(6): 905-917.
Bekele et al. (2006) | -29.8 | 115.6 | 35.7 | Bekele EB, Salama RB, Commander DP. Impact of change in vegetation cover on groundwater recharge to a phreatic aquifer in Western Australia: assessment of several recharge estimation techniques. Aust J Earth Sci 2006, 53(6): 905-917.
Bekele et al. (2006) | -29.8 | 115.6 | 16.2 | Bekele EB, Salama RB, Commander DP. Impact of change in vegetation cover on groundwater recharge to a phreatic aquifer in Western Australia: assessment of several recharge estimation techniques. Aust J Earth Sci 2006, 53(6): 905-917.
Bekele et al. (2006) | -29.8 | 115.6 | 35.9 | Bekele EB, Salama RB, Commander DP. Impact of change in vegetation cover on groundwater recharge to a phreatic aquifer in Western Australia: assessment of several recharge estimation techniques. Aust J Earth Sci 2006, 53(6): 905-917.
Bekele et al. (2006) | -29.8 | 115.6 | 9 | Bekele EB, Salama RB, Commander DP. Impact of change in vegetation cover on groundwater recharge to a phreatic aquifer in Western Australia: assessment of several recharge estimation techniques. Aust J Earth Sci 2006, 53(6): 905-917.
Bellot et al. (1999) | 38.3 | -0.6 | 61.5 | Bellot J, Sanchez JR, Chirino E, Hernandez N, Abdelli F, Martinez JM. Effect of different vegetation type cover on the soil water balance in semi-arid areas of South Eastern Spain. Physics and Chemistry of the Earth, Part B: Hydrology, Oceans and Atmosphere 1999, 24(4): 353-357.
Bellot et al. (1999) | 38.3 | -0.6 | 125 | Bellot J, Sanchez JR, Chirino E, Hernandez N, Abdelli F, Martinez JM. Effect of different vegetation type cover on the soil water balance in semi-arid areas of South Eastern Spain. Physics and Chemistry of the Earth, Part B: Hydrology, Oceans and Atmosphere 1999, 24(4): 353-357.
Bellot et al. (1999) | 38.3 | -0.6 | 18.6 | Bellot J, Sanchez JR, Chirino E, Hernandez N, Abdelli F, Martinez JM. Effect of different vegetation type cover on the soil water balance in semi-arid areas of South Eastern Spain. Physics and Chemistry of the Earth, Part B: Hydrology, Oceans and Atmosphere 1999, 24(4): 353-357.
Bellot et al. (1999) | 38.3 | -0.6 | 9.6 | Bellot J, Sanchez JR, Chirino E, Hernandez N, Abdelli F, Martinez JM. Effect of different vegetation type cover on the soil water balance in semi-arid areas of South Eastern Spain. Physics and Chemistry of the Earth, Part B: Hydrology, Oceans and Atmosphere 1999, 24(4): 353-357.
Bent (2001) | 42.4 | -72.3 | 262 | Bent GC. Effects of forest-management activities on runoff components and ground-water recharge to Quabbin Reservoir, central Massachusetts. Forest Ecol Manag 2001, 143(1-3): 115-129.
Bent (2001) | 42.4 | -72.3 | 371 | Bent GC. Effects of forest-management activities on runoff components and ground-water recharge to Quabbin Reservoir, central Massachusetts. Forest Ecol Manag 2001, 143(1-3): 115-129.
Beverly et al. (2005) | -37.3 | 144.9 | 113 | Beverly C, Bari M, Christy B, Hocking M, Smettem K. Predicted salinity impacts from land use change: comparison between rapid assessment approaches and a detailed modelling framework. Aust J Exp Agr 2005, 45(11): 1453-1469.
Bird et al. (2004) | -37.8 | 142.1 | 36 | Bird PR, Jackson TT, Kearney GA, Saul GR, Waller RA, Whipp G. The effect of improved pastures and grazing management on soil water storage on a basaltic plains site in south-west Victoria. Aust J Exp Agr 2004, 44(6): 559-569.
Bird et al. (2004) | -37.8 | 142.1 | 18 | Bird PR, Jackson TT, Kearney GA, Saul GR, Waller RA, Whipp G. The effect of improved pastures and grazing management on soil water storage on a basaltic plains site in south-west Victoria. Aust J Exp Agr 2004, 44(6): 559-569.
Bredenkamp and Vandoolaeghe (1982) | -33.6 | 18.4 | 73.5 | Bredenkamp D, Vandoolaeghe M. Die Ontginbare Grondwater Potensiaal van die Atlantis Gebied. Gh Report 1982, 3227.
Bredenkamp and Vandoolaeghe (1982) | -33.6 | 18.4 | 95 | Bredenkamp D, Vandoolaeghe M. Die Ontginbare Grondwater Potensiaal van die Atlantis Gebied. Gh Report 1982, 3227.
Butler and Verhagen (2001) | -27.1 | 22.8 | 1.8 | Butler M, Verhagen BT, Edmunds W. Isotope studies of a thick unsaturated zone in a semi-arid area of southern Africa. Isotope based assessment of groundwater renewal in water scarce regions 2001: 45-70.
Butler and Verhagen (2001) | -27.1 | 22.8 | 13 | Butler M, Verhagen BT, Edmunds W. Isotope studies of a thick unsaturated zone in a semi-arid area of southern Africa. Isotope based assessment of groundwater renewal in water scarce regions 2001: 45-70.
Calder et al. (2003) | 53.3 | -1.1 | 169 | Calder IR, Reid I, Nisbet TR, Green JC. Impact of lowland forests in England on water resources: Application of the Hydrological Land Use Change (HYLUC) model. Water Resour Res 2003, 39(11).
Calder et al. (2003) | 53.3 | -1.1 | 156 | Calder IR, Reid I, Nisbet TR, Green JC. Impact of lowland forests in England on water resources: Application of the Hydrological Land Use Change (HYLUC) model. Water Resour Res 2003, 39(11).
Calder et al. (2003) | 53.3 | -1.1 | 30 | Calder IR, Reid I, Nisbet TR, Green JC. Impact of lowland forests in England on water resources: Application of the Hydrological Land Use Change (HYLUC) model. Water Resour Res 2003, 39(11).
Calder et al. (2003) | 53.3 | -1.1 | 45.8 | Calder IR, Reid I, Nisbet TR, Green JC. Impact of lowland forests in England on water resources: Application of the Hydrological Land Use Change (HYLUC) model. Water Resour Res 2003, 39(11).
Calder et al. (2003) | 53.3 | -1.1 | 69 | Calder IR, Reid I, Nisbet TR, Green JC. Impact of lowland forests in England on water resources: Application of the Hydrological Land Use Change (HYLUC) model. Water Resour Res 2003, 39(11).
Calder et al. (2003) | 53.3 | -1.1 | 106 | Calder IR, Reid I, Nisbet TR, Green JC. Impact of lowland forests in England on water resources: Application of the Hydrological Land Use Change (HYLUC) model. Water Resour Res 2003, 39(11).
Calder et al. (2003) | 53.3 | -1.1 | 120 | Calder IR, Reid I, Nisbet TR, Green JC. Impact of lowland forests in England on water resources: Application of the Hydrological Land Use Change (HYLUC) model. Water Resour Res 2003, 39(11).
Carbon et al. (1982) | -31.8 | 115.9 | 173 | Carbon BA, Roberts FJ, Farrington P, Beresford JD. Deep Drainage and Water-Use of Forests and Pastures Grown on Deep Sands in a Mediterranean Environment. J Hydrol 1982, 55(1-4): 53-64.
Carbon et al. (1982) | -31.8 | 115.9 | 121 | Carbon BA, Roberts FJ, Farrington P, Beresford JD. Deep Drainage and Water-Use of Forests and Pastures Grown on Deep Sands in a Mediterranean Environment. J Hydrol 1982, 55(1-4): 53-64.
Carlson et al. (1988) | 33.3 | -99.3 | 7 | Carlson D, Thurow T, Knight R, Heitschmidt R. Effect of honey mesquite on the water balance of Texas Rolling Plains rangeland. J Range Manage 1990: 491-496.
Carlson et al. (1988) | 33.3 | -99.3 | 9.3 | Carlson D, Thurow T, Knight R, Heitschmidt R. Effect of honey mesquite on the water balance of Texas Rolling Plains rangeland. J Range Manage 1990: 491-496.
Carlson et al. (1988) | 33.3 | -99.3 | 3.3 | Carlson D, Thurow T, Knight R, Heitschmidt R. Effect of honey mesquite on the water balance of Texas Rolling Plains rangeland. J Range Manage 1990: 491-496.
Cherkauer and Ansari (2005) | 43.3 | -88.3 | 123 | Cherkauer DS, Ansari SA. Estimating ground water recharge from topography, hydrogeology, and land cover. Ground Water 2005, 43(1): 102-112.
Cho et al. (2009) | 37.3 | -80.1 | 27 | Cho, J., V. A. Barone, and S. Mostaghimi. "Simulation of land use impacts on groundwater levels and streamflow in a Virginia watershed." Agricultural water management 96, no. 1 (2009): 1-11.
Coes et al. (2007) | 35.303 | -78.26 | 580 | Coes, A. L., T. B. Spruill, and M. J. Thomasson. "Multiple-method estimation of recharge rates at diverse locations in the North Carolina Coastal Plain, USA." Hydrogeology Journal 15, no. 4 (2007): 773-788.
Coes et al. (2007) | 35.14 | -77.522 | 530 | Coes, A. L., T. B. Spruill, and M. J. Thomasson. "Multiple-method estimation of recharge rates at diverse locations in the North Carolina Coastal Plain, USA." Hydrogeology Journal 15, no. 4 (2007): 773-788.
Coes et al. (2007) | 34.617 | -77.48 | 1400 | Coes, A. L., T. B. Spruill, and M. J. Thomasson. "Multiple-method estimation of recharge rates at diverse locations in the North Carolina Coastal Plain, USA." Hydrogeology Journal 15, no. 4 (2007): 773-788.
Coes et al. (2007) | 33.895 | -78.593 | 470 | Coes, A. L., T. B. Spruill, and M. J. Thomasson. "Multiple-method estimation of recharge rates at diverse locations in the North Carolina Coastal Plain, USA." Hydrogeology Journal 15, no. 4 (2007): 773-788.
Coes et al. (2007) | 34.645 | -77.398 | 930 | Coes, A. L., T. B. Spruill, and M. J. Thomasson. "Multiple-method estimation of recharge rates at diverse locations in the North Carolina Coastal Plain, USA." Hydrogeology Journal 15, no. 4 (2007): 773-788.
Coes et al. (2007) | 35.019 | -79.536 | 640 | Coes, A. L., T. B. Spruill, and M. J. Thomasson. "Multiple-method estimation of recharge rates at diverse locations in the North Carolina Coastal Plain, USA." Hydrogeology Journal 15, no. 4 (2007): 773-788.
Coes et al. (2007) | 33.939 | -78.2 | 240 | Coes, A. L., T. B. Spruill, and M. J. Thomasson. "Multiple-method estimation of recharge rates at diverse locations in the North Carolina Coastal Plain, USA." Hydrogeology Journal 15, no. 4 (2007): 773-788.
Colville and Holmes (1972) | -37.6 | 140.8 | 82 | Colville JS, Holmes JW. Water table fluctuations under forest and pasture in a karstic region of Southern Australia. J Hydrol 1972, 17(1): 61-80.
Colville and Holmes (1972) | -37.6 | 140.8 | 44 | Colville JS, Holmes JW. Water table fluctuations under forest and pasture in a karstic region of Southern Australia. J Hydrol 1972, 17(1): 61-80.
Conrad et al. (2005) | -32.4 | 18.8 | 15 | Conrad J, Nel J, Wentzel J. The challenges and implications of assessing groundwater recharge: A case study–northern Sandveld, Western Cape, South Africa. Water Sa 2004, 30(5): 75-81.
Conrad et al. (2005) | -32.4 | 18.8 | 2 | Conrad J, Nel J, Wentzel J. The challenges and implications of assessing groundwater recharge: A case study–northern Sandveld, Western Cape, South Africa. Water Sa 2004, 30(5): 75-81.
Cook (1992) | -35.1 | 140.1 | 9.8 | Cook PG, Edmunds WM, Gaye CB. Estimating paleorecharge and paleoclimate from unsaturated zone profiles. Water Resour Res 1992, 28(10): 2721-2731.
Cook and Kilty (1992) | -35.1 | 140.1 | 9 | Cook PG, Kilty S. A helicopter-borne electromagnetic survey to delineate groundwater recharge rates. Water Resour Res 1992, 28(11): 2953-2961.
Cook et al. (1989) | -34.6 | 142.8 | 7 | Cook PG, Walker GR, Jolly ID. Spatial variability of groundwater recharge in a semiarid region. J Hydrol 1989, 111(1): 195-212.
Cook et al. (1989) | -34.6 | 143.6 | 8.3 | Cook PG, Walker GR, Jolly ID. Spatial variability of groundwater recharge in a semiarid region. J Hydrol 1989, 111(1): 195-212.
Cook et al. (1989) | -35.1 | 140.1 | 2.7 | Cook PG, Walker GR, Jolly ID. Spatial variability of groundwater recharge in a semiarid region. J Hydrol 1989, 111(1): 195-212.
Cook et al. (1989) | -35.1 | 140.1 | 17.4 | Cook PG, Walker GR, Jolly ID. Spatial variability of groundwater recharge in a semiarid region. J Hydrol 1989, 111(1): 195-212.
Cook et al. (1989) | -35.1 | 140.1 | 0.05 | Cook PG, Walker GR, Jolly ID. Spatial variability of groundwater recharge in a semiarid region. J Hydrol 1989, 111(1): 195-212.
Cook et al. (1992a) | -34.4 | 140.1 | 3 | Cook, P. G., Walker, G. R., Buselli, G., Potts, I., & Dodds, A. R. (1992). The application of electromagnetic techniques to groundwater recharge investigations. Journal of Hydrology, 130(1-4), 201-229.
Cook et al. (1992b) | 15.6 | -16.3 | 15 | Cook, P. G., Edmunds, W. M., & Gaye, C. B. (1992). Estimating paleorecharge and paleoclimate from unsaturated zone profiles. Water Resources Research, 28(10), 2721-2731.
Cook et al. (1994) | -34.3 | 139.6 | 11 | Cook PG, Jolly ID, Leaney FW, Walker GR, Allan GL, Fifield LK, et al. Unsaturated Zone Tritium and Cl-36 Profiles from Southern Australia - Their Use as Tracers of Soil-Water Movement. Water Resour Res 1994, 30(6): 1709-1719.
Cook et al. (1994) | -35.1 | 140.1 | 13 | Cook PG, Jolly ID, Leaney FW, Walker GR, Allan GL, Fifield LK, et al. Unsaturated Zone Tritium and Cl-36 Profiles from Southern Australia - Their Use as Tracers of Soil-Water Movement. Water Resour Res 1994, 30(6): 1709-1719.
Cook et al. (1994) | -35.1 | 140.1 | 16 | Cook PG, Jolly ID, Leaney FW, Walker GR, Allan GL, Fifield LK, et al. Unsaturated Zone Tritium and Cl-36 Profiles from Southern Australia - Their Use as Tracers of Soil-Water Movement. Water Resour Res 1994, 30(6): 1709-1719.
Cook et al. (1994) | -35.1 | 140.1 | 0.1 | Cook PG, Jolly ID, Leaney FW, Walker GR, Allan GL, Fifield LK, et al. Unsaturated Zone Tritium and Cl-36 Profiles from Southern Australia - Their Use as Tracers of Soil-Water Movement. Water Resour Res 1994, 30(6): 1709-1719.
Cook et al. (1994) | -35.1 | 140.1 | 0.9 | Cook PG, Jolly ID, Leaney FW, Walker GR, Allan GL, Fifield LK, et al. Unsaturated Zone Tritium and Cl-36 Profiles from Southern Australia - Their Use as Tracers of Soil-Water Movement. Water Resour Res 1994, 30(6): 1709-1719.
Cook et al. (1998) | -12.6 | 131.1 | 200 | Cook PG, Hatton TJ, Pidsley D, Herczeg AL, Held A, O'Grady A, et al. Water balance of a tropical woodland ecosystem, Northern Australia: a combination of micro-meteorological, soil physical and groundwater chemical approaches. J Hydrol 1998, 210(1-4): 161-177.
Cook et al. (2004) | -34.3 | 140.6 | 2.7 | Cook PG, Leaney F, Miles M. Groundwater Recharge in the North-East Mallee Region South Australia. 2004.
Cook et al. (2004) | -34.3 | 140.6 | 4.9 | Cook PG, Leaney F, Miles M. Groundwater Recharge in the North-East Mallee Region South Australia. 2004.
Cook et al. (2004) | -34.3 | 140.6 | 0.1 | Cook PG, Leaney F, Miles M. Groundwater Recharge in the North-East Mallee Region South Australia. 2004.
Crosbie et al. (2007) | -34.6 | 148.8 | 5.2 | Crosbie RS, Hughes JD, Friend J, Baldwin BJ. Monitoring the hydrological impact of land use change in a small agricultural catchment affected by dryland salinity in central NSW, Australia. Agr Water Manage 2007, 88(1-3): 43-53.
Crosbie et al. (2007) | -34.6 | 148.8 | 48.4 | Crosbie RS, Hughes JD, Friend J, Baldwin BJ. Monitoring the hydrological impact of land use change in a small agricultural catchment affected by dryland salinity in central NSW, Australia. Agr Water Manage 2007, 88(1-3): 43-53.
Crosbie et al. (2010) | -27.92 | 137.98 | 1 | Crosbie, R. S., Jolly, I. D., Leaney, F. W., & Petheram, C. (2010). Can the dataset of field based recharge estimates in Australia be used to predict recharge in data-poor areas?. Hydrology and Earth System Sciences, 14(10), 2023.
Crosbie et al. (2010) | -37.23 | 140.7 | 0 | Crosbie, R. S., Jolly, I. D., Leaney, F. W., & Petheram, C. (2010). Can the dataset of field based recharge estimates in Australia be used to predict recharge in data-poor areas?. Hydrology and Earth System Sciences, 14(10), 2023.
Crosbie et al. (2010) | -37.23 | 140.7 | 70 | Crosbie, R. S., Jolly, I. D., Leaney, F. W., & Petheram, C. (2010). Can the dataset of field based recharge estimates in Australia be used to predict recharge in data-poor areas?. Hydrology and Earth System Sciences, 14(10), 2023.
Crosbie et al. (2010) | -37.23 | 140.7 | 50 | Crosbie, R. S., Jolly, I. D., Leaney, F. W., & Petheram, C. (2010). Can the dataset of field based recharge estimates in Australia be used to predict recharge in data-poor areas?. Hydrology and Earth System Sciences, 14(10), 2023.
Crosbie et al. (2010) | -37.23 | 140.7 | 100 | Crosbie, R. S., Jolly, I. D., Leaney, F. W., & Petheram, C. (2010). Can the dataset of field based recharge estimates in Australia be used to predict recharge in data-poor areas?. Hydrology and Earth System Sciences, 14(10), 2023.
Crosbie et al. (2010) | -37.23 | 140.7 | 100 | Crosbie, R. S., Jolly, I. D., Leaney, F. W., & Petheram, C. (2010). Can the dataset of field based recharge estimates in Australia be used to predict recharge in data-poor areas?. Hydrology and Earth System Sciences, 14(10), 2023.
Crosbie et al. (2010) | -37.23 | 140.7 | 140 | Crosbie, R. S., Jolly, I. D., Leaney, F. W., & Petheram, C. (2010). Can the dataset of field based recharge estimates in Australia be used to predict recharge in data-poor areas?. Hydrology and Earth System Sciences, 14(10), 2023.
Crosbie et al. (2010) | -37.23 | 140.7 | 115 | Crosbie, R. S., Jolly, I. D., Leaney, F. W., & Petheram, C. (2010). Can the dataset of field based recharge estimates in Australia be used to predict recharge in data-poor areas?. Hydrology and Earth System Sciences, 14(10), 2023.
Crosbie et al. (2010) | -37.23 | 140.7 | 0 | Crosbie, R. S., Jolly, I. D., Leaney, F. W., & Petheram, C. (2010). Can the dataset of field based recharge estimates in Australia be used to predict recharge in data-poor areas?. Hydrology and Earth System Sciences, 14(10), 2023.
Crosbie et al. (2010) | -37.23 | 140.7 | 0 | Crosbie, R. S., Jolly, I. D., Leaney, F. W., & Petheram, C. (2010). Can the dataset of field based recharge estimates in Australia be used to predict recharge in data-poor areas?. Hydrology and Earth System Sciences, 14(10), 2023.
Crosbie et al. (2010) | -37.23 | 140.7 | 100 | Crosbie, R. S., Jolly, I. D., Leaney, F. W., & Petheram, C. (2010). Can the dataset of field based recharge estimates in Australia be used to predict recharge in data-poor areas?. Hydrology and Earth System Sciences, 14(10), 2023.
Crosbie et al. (2010) | -37.23 | 140.7 | 115 | Crosbie, R. S., Jolly, I. D., Leaney, F. W., & Petheram, C. (2010). Can the dataset of field based recharge estimates in Australia be used to predict recharge in data-poor areas?. Hydrology and Earth System Sciences, 14(10), 2023.
Crosbie et al. (2010) | -37.23 | 140.7 | 110 | Crosbie, R. S., Jolly, I. D., Leaney, F. W., & Petheram, C. (2010). Can the dataset of field based recharge estimates in Australia be used to predict recharge in data-poor areas?. Hydrology and Earth System Sciences, 14(10), 2023.
Crosbie et al. (2010) | -37.23 | 140.7 | 0 | Crosbie, R. S., Jolly, I. D., Leaney, F. W., & Petheram, C. (2010). Can the dataset of field based recharge estimates in Australia be used to predict recharge in data-poor areas?. Hydrology and Earth System Sciences, 14(10), 2023.
Crosbie et al. (2010) | -37.23 | 140.7 | 0 | Crosbie, R. S., Jolly, I. D., Leaney, F. W., & Petheram, C. (2010). Can the dataset of field based recharge estimates in Australia be used to predict recharge in data-poor areas?. Hydrology and Earth System Sciences, 14(10), 2023.
Crosbie et al. (2010) | -37.23 | 140.7 | 0 | Crosbie, R. S., Jolly, I. D., Leaney, F. W., & Petheram, C. (2010). Can the dataset of field based recharge estimates in Australia be used to predict recharge in data-poor areas?. Hydrology and Earth System Sciences, 14(10), 2023.
Crosbie et al. (2010) | -37.23 | 140.7 | 150 | Crosbie, R. S., Jolly, I. D., Leaney, F. W., & Petheram, C. (2010). Can the dataset of field based recharge estimates in Australia be used to predict recharge in data-poor areas?. Hydrology and Earth System Sciences, 14(10), 2023.
Crosbie et al. (2010) | -37.23 | 140.7 | 135 | Crosbie, R. S., Jolly, I. D., Leaney, F. W., & Petheram, C. (2010). Can the dataset of field based recharge estimates in Australia be used to predict recharge in data-poor areas?. Hydrology and Earth System Sciences, 14(10), 2023.
Crosbie et al. (2010) | -37.23 | 140.7 | 140 | Crosbie, R. S., Jolly, I. D., Leaney, F. W., & Petheram, C. (2010). Can the dataset of field based recharge estimates in Australia be used to predict recharge in data-poor areas?. Hydrology and Earth System Sciences, 14(10), 2023.
Crosbie et al. (2010) | -37.23 | 140.7 | 130 | Crosbie, R. S., Jolly, I. D., Leaney, F. W., & Petheram, C. (2010). Can the dataset of field based recharge estimates in Australia be used to predict recharge in data-poor areas?. Hydrology and Earth System Sciences, 14(10), 2023.
Crosbie et al. (2010) | -37.23 | 140.7 | 0 | Crosbie, R. S., Jolly, I. D., Leaney, F. W., & Petheram, C. (2010). Can the dataset of field based recharge estimates in Australia be used to predict recharge in data-poor areas?. Hydrology and Earth System Sciences, 14(10), 2023.
Crosbie et al. (2010) | -37.23 | 140.7 | 0 | Crosbie, R. S., Jolly, I. D., Leaney, F. W., & Petheram, C. (2010). Can the dataset of field based recharge estimates in Australia be used to predict recharge in data-poor areas?. Hydrology and Earth System Sciences, 14(10), 2023.
Crosbie et al. (2010) | -37.23 | 140.7 | 140 | Crosbie, R. S., Jolly, I. D., Leaney, F. W., & Petheram, C. (2010). Can the dataset of field based recharge estimates in Australia be used to predict recharge in data-poor areas?. Hydrology and Earth System Sciences, 14(10), 2023.
Crosbie et al. (2010) | -37.23 | 140.7 | 170 | Crosbie, R. S., Jolly, I. D., Leaney, F. W., & Petheram, C. (2010). Can the dataset of field based recharge estimates in Australia be used to predict recharge in data-poor areas?. Hydrology and Earth System Sciences, 14(10), 2023.
Crosbie et al. (2010) | -37.23 | 140.7 | 240 | Crosbie, R. S., Jolly, I. D., Leaney, F. W., & Petheram, C. (2010). Can the dataset of field based recharge estimates in Australia be used to predict recharge in data-poor areas?. Hydrology and Earth System Sciences, 14(10), 2023.
Crosbie et al. (2010) | -37.23 | 140.7 | 215 | Crosbie, R. S., Jolly, I. D., Leaney, F. W., & Petheram, C. (2010). Can the dataset of field based recharge estimates in Australia be used to predict recharge in data-poor areas?. Hydrology and Earth System Sciences, 14(10), 2023.
Crosbie et al. (2010) | -37.23 | 140.7 | 180 | Crosbie, R. S., Jolly, I. D., Leaney, F. W., & Petheram, C. (2010). Can the dataset of field based recharge estimates in Australia be used to predict recharge in data-poor areas?. Hydrology and Earth System Sciences, 14(10), 2023.
Crosbie et al. (2010) | -37.23 | 140.7 | 190 | Crosbie, R. S., Jolly, I. D., Leaney, F. W., & Petheram, C. (2010). Can the dataset of field based recharge estimates in Australia be used to predict recharge in data-poor areas?. Hydrology and Earth System Sciences, 14(10), 2023.
Crosbie et al. (2010) | -37.23 | 140.7 | 260 | Crosbie, R. S., Jolly, I. D., Leaney, F. W., & Petheram, C. (2010). Can the dataset of field based recharge estimates in Australia be used to predict recharge in data-poor areas?. Hydrology and Earth System Sciences, 14(10), 2023.
Crosbie et al. (2010) | -37.23 | 140.7 | 210 | Crosbie, R. S., Jolly, I. D., Leaney, F. W., & Petheram, C. (2010). Can the dataset of field based recharge estimates in Australia be used to predict recharge in data-poor areas?. Hydrology and Earth System Sciences, 14(10), 2023.
Crosbie et al. (2010) | -37.23 | 140.7 | 0 | Crosbie, R. S., Jolly, I. D., Leaney, F. W., & Petheram, C. (2010). Can the dataset of field based recharge estimates in Australia be used to predict recharge in data-poor areas?. Hydrology and Earth System Sciences, 14(10), 2023.
Crosbie et al. (2010) | -37.23 | 140.7 | 0 | Crosbie, R. S., Jolly, I. D., Leaney, F. W., & Petheram, C. (2010). Can the dataset of field based recharge estimates in Australia be used to predict recharge in data-poor areas?. Hydrology and Earth System Sciences, 14(10), 2023.
Crosbie et al. (2010) | -37.23 | 140.7 | 250 | Crosbie, R. S., Jolly, I. D., Leaney, F. W., & Petheram, C. (2010). Can the dataset of field based recharge estimates in Australia be used to predict recharge in data-poor areas?. Hydrology and Earth System Sciences, 14(10), 2023.
Crosbie et al. (2010) | -37.23 | 140.7 | 270 | Crosbie, R. S., Jolly, I. D., Leaney, F. W., & Petheram, C. (2010). Can the dataset of field based recharge estimates in Australia be used to predict recharge in data-poor areas?. Hydrology and Earth System Sciences, 14(10), 2023.
Crosbie et al. (2010) | -35.14 | 142.03 | 0.07 | Crosbie, R. S., Jolly, I. D., Leaney, F. W., & Petheram, C. (2010). Can the dataset of field based recharge estimates in Australia be used to predict recharge in data-poor areas?. Hydrology and Earth System Sciences, 14(10), 2023.
Crosbie et al. (2010) | -35.14 | 142.03 | 3.5 | Crosbie, R. S., Jolly, I. D., Leaney, F. W., & Petheram, C. (2010). Can the dataset of field based recharge estimates in Australia be used to predict recharge in data-poor areas?. Hydrology and Earth System Sciences, 14(10), 2023.
Crosbie et al. (2010) | -34.48 | 140.06 | 0.08 | Crosbie, R. S., Jolly, I. D., Leaney, F. W., & Petheram, C. (2010). Can the dataset of field based recharge estimates in Australia be used to predict recharge in data-poor areas?. Hydrology and Earth System Sciences, 14(10), 2023.
Crosbie et al. (2010) | -34.48 | 140.06 | 0.09 | Crosbie, R. S., Jolly, I. D., Leaney, F. W., & Petheram, C. (2010). Can the dataset of field based recharge estimates in Australia be used to predict recharge in data-poor areas?. Hydrology and Earth System Sciences, 14(10), 2023.
Crosbie et al. (2010) | -34.48 | 140.06 | 0.09 | Crosbie, R. S., Jolly, I. D., Leaney, F. W., & Petheram, C. (2010). Can the dataset of field based recharge estimates in Australia be used to predict recharge in data-poor areas?. Hydrology and Earth System Sciences, 14(10), 2023.
Crosbie et al. (2010) | -34.48 | 140.06 | 0.07 | Crosbie, R. S., Jolly, I. D., Leaney, F. W., & Petheram, C. (2010). Can the dataset of field based recharge estimates in Australia be used to predict recharge in data-poor areas?. Hydrology and Earth System Sciences, 14(10), 2023.
Crosbie et al. (2010) | -34.48 | 140.06 | 0.04 | Crosbie, R. S., Jolly, I. D., Leaney, F. W., & Petheram, C. (2010). Can the dataset of field based recharge estimates in Australia be used to predict recharge in data-poor areas?. Hydrology and Earth System Sciences, 14(10), 2023.
Crosbie et al. (2010) | -34.48 | 140.06 | 7.5 | Crosbie, R. S., Jolly, I. D., Leaney, F. W., & Petheram, C. (2010). Can the dataset of field based recharge estimates in Australia be used to predict recharge in data-poor areas?. Hydrology and Earth System Sciences, 14(10), 2023.
Crosbie et al. (2010) | -34.48 | 140.06 | 0.07 | Crosbie, R. S., Jolly, I. D., Leaney, F. W., & Petheram, C. (2010). Can the dataset of field based recharge estimates in Australia be used to predict recharge in data-poor areas?. Hydrology and Earth System Sciences, 14(10), 2023.
Crosbie et al. (2010) | -34.48 | 140.06 | 1 | Crosbie, R. S., Jolly, I. D., Leaney, F. W., & Petheram, C. (2010). Can the dataset of field based recharge estimates in Australia be used to predict recharge in data-poor areas?. Hydrology and Earth System Sciences, 14(10), 2023.
Crosbie et al. (2010) | -34.48 | 140.06 | 2 | Crosbie, R. S., Jolly, I. D., Leaney, F. W., & Petheram, C. (2010). Can the dataset of field based recharge estimates in Australia be used to predict recharge in data-poor areas?. Hydrology and Earth System Sciences, 14(10), 2023.
Crosbie et al. (2010) | -34.48 | 140.06 | 2 | Crosbie, R. S., Jolly, I. D., Leaney, F. W., & Petheram, C. (2010). Can the dataset of field based recharge estimates in Australia be used to predict recharge in data-poor areas?. Hydrology and Earth System Sciences, 14(10), 2023.
Crosbie et al. (2010) | -34.48 | 140.06 | 9 | Crosbie, R. S., Jolly, I. D., Leaney, F. W., & Petheram, C. (2010). Can the dataset of field based recharge estimates in Australia be used to predict recharge in data-poor areas?. Hydrology and Earth System Sciences, 14(10), 2023.
Crosbie et al. (2010) | -34.48 | 140.06 | 1 | Crosbie, R. S., Jolly, I. D., Leaney, F. W., & Petheram, C. (2010). Can the dataset of field based recharge estimates in Australia be used to predict recharge in data-poor areas?. Hydrology and Earth System Sciences, 14(10), 2023.
Crosbie et al. (2010) | -34.48 | 140.06 | 6 | Crosbie, R. S., Jolly, I. D., Leaney, F. W., & Petheram, C. (2010). Can the dataset of field based recharge estimates in Australia be used to predict recharge in data-poor areas?. Hydrology and Earth System Sciences, 14(10), 2023.
Crosbie et al. (2010) | -34.48 | 140.06 | 3.5 | Crosbie, R. S., Jolly, I. D., Leaney, F. W., & Petheram, C. (2010). Can the dataset of field based recharge estimates in Australia be used to predict recharge in data-poor areas?. Hydrology and Earth System Sciences, 14(10), 2023.
Crosbie et al. (2010) | -35.16 | 140.22 | 0.06 | Crosbie, R. S., Jolly, I. D., Leaney, F. W., & Petheram, C. (2010). Can the dataset of field based recharge estimates in Australia be used to predict recharge in data-poor areas?. Hydrology and Earth System Sciences, 14(10), 2023.
Crosbie et al. (2010) | -35.16 | 140.22 | 0.08 | Crosbie, R. S., Jolly, I. D., Leaney, F. W., & Petheram, C. (2010). Can the dataset of field based recharge estimates in Australia be used to predict recharge in data-poor areas?. Hydrology and Earth System Sciences, 14(10), 2023.
Crosbie et al. (2010) | -35.16 | 140.22 | 0.08 | Crosbie, R. S., Jolly, I. D., Leaney, F. W., & Petheram, C. (2010). Can the dataset of field based recharge estimates in Australia be used to predict recharge in data-poor areas?. Hydrology and Earth System Sciences, 14(10), 2023.
Crosbie et al. (2010) | -35.16 | 140.22 | 0.06 | Crosbie, R. S., Jolly, I. D., Leaney, F. W., & Petheram, C. (2010). Can the dataset of field based recharge estimates in Australia be used to predict recharge in data-poor areas?. Hydrology and Earth System Sciences, 14(10), 2023.
Crosbie et al. (2010) | -35.16 | 140.22 | 0.06 | Crosbie, R. S., Jolly, I. D., Leaney, F. W., & Petheram, C. (2010). Can the dataset of field based recharge estimates in Australia be used to predict recharge in data-poor areas?. Hydrology and Earth System Sciences, 14(10), 2023.
Crosbie et al. (2010) | -35.16 | 140.22 | 0.08 | Crosbie, R. S., Jolly, I. D., Leaney, F. W., & Petheram, C. (2010). Can the dataset of field based recharge estimates in Australia be used to predict recharge in data-poor areas?. Hydrology and Earth System Sciences, 14(10), 2023.
Crosbie et al. (2010) | -35.16 | 140.22 | 0.08 | Crosbie, R. S., Jolly, I. D., Leaney, F. W., & Petheram, C. (2010). Can the dataset of field based recharge estimates in Australia be used to predict recharge in data-poor areas?. Hydrology and Earth System Sciences, 14(10), 2023.
Crosbie et al. (2010) | -35.16 | 140.22 | 0.06 | Crosbie, R. S., Jolly, I. D., Leaney, F. W., & Petheram, C. (2010). Can the dataset of field based recharge estimates in Australia be used to predict recharge in data-poor areas?. Hydrology and Earth System Sciences, 14(10), 2023.
Crosbie et al. (2010) | -35.16 | 140.22 | 0.06 | Crosbie, R. S., Jolly, I. D., Leaney, F. W., & Petheram, C. (2010). Can the dataset of field based recharge estimates in Australia be used to predict recharge in data-poor areas?. Hydrology and Earth System Sciences, 14(10), 2023.
Crosbie et al. (2010) | -35.16 | 140.22 | 0.07 | Crosbie, R. S., Jolly, I. D., Leaney, F. W., & Petheram, C. (2010). Can the dataset of field based recharge estimates in Australia be used to predict recharge in data-poor areas?. Hydrology and Earth System Sciences, 14(10), 2023.
Crosbie et al. (2010) | -35.16 | 140.22 | 8 | Crosbie, R. S., Jolly, I. D., Leaney, F. W., & Petheram, C. (2010). Can the dataset of field based recharge estimates in Australia be used to predict recharge in data-poor areas?. Hydrology and Earth System Sciences, 14(10), 2023.
Crosbie et al. (2010) | -35.16 | 140.22 | 46 | Crosbie, R. S., Jolly, I. D., Leaney, F. W., & Petheram, C. (2010). Can the dataset of field based recharge estimates in Australia be used to predict recharge in data-poor areas?. Hydrology and Earth System Sciences, 14(10), 2023.
Crosbie et al. (2010) | -35.16 | 140.22 | 5 | Crosbie, R. S., Jolly, I. D., Leaney, F. W., & Petheram, C. (2010). Can the dataset of field based recharge estimates in Australia be used to predict recharge in data-poor areas?. Hydrology and Earth System Sciences, 14(10), 2023.
Crosbie et al. (2010) | -35.16 | 140.22 | 5 | Crosbie, R. S., Jolly, I. D., Leaney, F. W., & Petheram, C. (2010). Can the dataset of field based recharge estimates in Australia be used to predict recharge in data-poor areas?. Hydrology and Earth System Sciences, 14(10), 2023.
Crosbie et al. (2010) | -35.16 | 140.22 | 7 | Crosbie, R. S., Jolly, I. D., Leaney, F. W., & Petheram, C. (2010). Can the dataset of field based recharge estimates in Australia be used to predict recharge in data-poor areas?. Hydrology and Earth System Sciences, 14(10), 2023.
Crosbie et al. (2010) | -35.16 | 140.22 | 5 | Crosbie, R. S., Jolly, I. D., Leaney, F. W., & Petheram, C. (2010). Can the dataset of field based recharge estimates in Australia be used to predict recharge in data-poor areas?. Hydrology and Earth System Sciences, 14(10), 2023.
Crosbie et al. (2010) | -35.16 | 140.22 | 26 | Crosbie, R. S., Jolly, I. D., Leaney, F. W., & Petheram, C. (2010). Can the dataset of field based recharge estimates in Australia be used to predict recharge in data-poor areas?. Hydrology and Earth System Sciences, 14(10), 2023.
Crosbie et al. (2010) | -35.16 | 140.22 | 7 | Crosbie, R. S., Jolly, I. D., Leaney, F. W., & Petheram, C. (2010). Can the dataset of field based recharge estimates in Australia be used to predict recharge in data-poor areas?. Hydrology and Earth System Sciences, 14(10), 2023.
Crosbie et al. (2010) | -35.16 | 140.22 | 33 | Crosbie, R. S., Jolly, I. D., Leaney, F. W., & Petheram, C. (2010). Can the dataset of field based recharge estimates in Australia be used to predict recharge in data-poor areas?. Hydrology and Earth System Sciences, 14(10), 2023.
Crosbie et al. (2010) | -35.16 | 140.22 | 22 | Crosbie, R. S., Jolly, I. D., Leaney, F. W., & Petheram, C. (2010). Can the dataset of field based recharge estimates in Australia be used to predict recharge in data-poor areas?. Hydrology and Earth System Sciences, 14(10), 2023.
Crosbie et al. (2010) | -35.16 | 140.22 | 40 | Crosbie, R. S., Jolly, I. D., Leaney, F. W., & Petheram, C. (2010). Can the dataset of field based recharge estimates in Australia be used to predict recharge in data-poor areas?. Hydrology and Earth System Sciences, 14(10), 2023.
Crosbie et al. (2010) | -35.16 | 140.22 | 51 | Crosbie, R. S., Jolly, I. D., Leaney, F. W., & Petheram, C. (2010). Can the dataset of field based recharge estimates in Australia be used to predict recharge in data-poor areas?. Hydrology and Earth System Sciences, 14(10), 2023.
Crosbie et al. (2010) | -35.16 | 140.22 | 49 | Crosbie, R. S., Jolly, I. D., Leaney, F. W., & Petheram, C. (2010). Can the dataset of field based recharge estimates in Australia be used to predict recharge in data-poor areas?. Hydrology and Earth System Sciences, 14(10), 2023.
Crosbie et al. (2010) | -35.16 | 140.22 | 45 | Crosbie, R. S., Jolly, I. D., Leaney, F. W., & Petheram, C. (2010). Can the dataset of field based recharge estimates in Australia be used to predict recharge in data-poor areas?. Hydrology and Earth System Sciences, 14(10), 2023.
Crosbie et al. (2010) | -35.16 | 140.22 | 25 | Crosbie, R. S., Jolly, I. D., Leaney, F. W., & Petheram, C. (2010). Can the dataset of field based recharge estimates in Australia be used to predict recharge in data-poor areas?. Hydrology and Earth System Sciences, 14(10), 2023.
Crosbie et al. (2010) | -34.23 | 139.65 | 0.1 | Crosbie, R. S., Jolly, I. D., Leaney, F. W., & Petheram, C. (2010). Can the dataset of field based recharge estimates in Australia be used to predict recharge in data-poor areas?. Hydrology and Earth System Sciences, 14(10), 2023.
Crosbie et al. (2010) | -34.23 | 139.65 | 0.1 | Crosbie, R. S., Jolly, I. D., Leaney, F. W., & Petheram, C. (2010). Can the dataset of field based recharge estimates in Australia be used to predict recharge in data-poor areas?. Hydrology and Earth System Sciences, 14(10), 2023.
Crosbie et al. (2010) | -34.23 | 139.65 | 0.06 | Crosbie, R. S., Jolly, I. D., Leaney, F. W., & Petheram, C. (2010). Can the dataset of field based recharge estimates in Australia be used to predict recharge in data-poor areas?. Hydrology and Earth System Sciences, 14(10), 2023.
Crosbie et al. (2010) | -34.23 | 139.65 | 13 | Crosbie, R. S., Jolly, I. D., Leaney, F. W., & Petheram, C. (2010). Can the dataset of field based recharge estimates in Australia be used to predict recharge in data-poor areas?. Hydrology and Earth System Sciences, 14(10), 2023.
Crosbie et al. (2010) | -34.23 | 139.65 | 14 | Crosbie, R. S., Jolly, I. D., Leaney, F. W., & Petheram, C. (2010). Can the dataset of field based recharge estimates in Australia be used to predict recharge in data-poor areas?. Hydrology and Earth System Sciences, 14(10), 2023.
Crosbie et al. (2010) | -26.48 | 147.74 | 1.3 | Crosbie, R. S., Jolly, I. D., Leaney, F. W., & Petheram, C. (2010). Can the dataset of field based recharge estimates in Australia be used to predict recharge in data-poor areas?. Hydrology and Earth System Sciences, 14(10), 2023.
Crosbie et al. (2010) | -26.48 | 147.74 | 6 | Crosbie, R. S., Jolly, I. D., Leaney, F. W., & Petheram, C. (2010). Can the dataset of field based recharge estimates in Australia be used to predict recharge in data-poor areas?. Hydrology and Earth System Sciences, 14(10), 2023.
Crosbie et al. (2010) | -36.02 | 146.1 | 76 | Crosbie, R. S., Jolly, I. D., Leaney, F. W., & Petheram, C. (2010). Can the dataset of field based recharge estimates in Australia be used to predict recharge in data-poor areas?. Hydrology and Earth System Sciences, 14(10), 2023.
Crosbie et al. (2010) | -36.02 | 146.1 | 97 | Crosbie, R. S., Jolly, I. D., Leaney, F. W., & Petheram, C. (2010). Can the dataset of field based recharge estimates in Australia be used to predict recharge in data-poor areas?. Hydrology and Earth System Sciences, 14(10), 2023.
Crosbie et al. (2010) | -36.02 | 146.1 | 31 | Crosbie, R. S., Jolly, I. D., Leaney, F. W., & Petheram, C. (2010). Can the dataset of field based recharge estimates in Australia be used to predict recharge in data-poor areas?. Hydrology and Earth System Sciences, 14(10), 2023.
Crosbie et al. (2010) | -36.02 | 146.1 | 6 | Crosbie, R. S., Jolly, I. D., Leaney, F. W., & Petheram, C. (2010). Can the dataset of field based recharge estimates in Australia be used to predict recharge in data-poor areas?. Hydrology and Earth System Sciences, 14(10), 2023.
Crosbie et al. (2010) | -37.03 | 145.13 | 9 | Crosbie, R. S., Jolly, I. D., Leaney, F. W., & Petheram, C. (2010). Can the dataset of field based recharge estimates in Australia be used to predict recharge in data-poor areas?. Hydrology and Earth System Sciences, 14(10), 2023.
Crosbie et al. (2010) | -36.55 | 145.34 | 8 | Crosbie, R. S., Jolly, I. D., Leaney, F. W., & Petheram, C. (2010). Can the dataset of field based recharge estimates in Australia be used to predict recharge in data-poor areas?. Hydrology and Earth System Sciences, 14(10), 2023.
Crosbie et al. (2010) | -36.44 | 145.17 | 36 | Crosbie, R. S., Jolly, I. D., Leaney, F. W., & Petheram, C. (2010). Can the dataset of field based recharge estimates in Australia be used to predict recharge in data-poor areas?. Hydrology and Earth System Sciences, 14(10), 2023.
Crosbie et al. (2010) | -36.22 | 145.27 | 40 | Crosbie, R. S., Jolly, I. D., Leaney, F. W., & Petheram, C. (2010). Can the dataset of field based recharge estimates in Australia be used to predict recharge in data-poor areas?. Hydrology and Earth System Sciences, 14(10), 2023.
Crosbie et al. (2010) | -36.21 | 145.46 | 59 | Crosbie, R. S., Jolly, I. D., Leaney, F. W., & Petheram, C. (2010). Can the dataset of field based recharge estimates in Australia be used to predict recharge in data-poor areas?. Hydrology and Earth System Sciences, 14(10), 2023.
Crosbie et al. (2010) | -17.61 | 145.56 | 0 | Crosbie, R. S., Jolly, I. D., Leaney, F. W., & Petheram, C. (2010). Can the dataset of field based recharge estimates in Australia be used to predict recharge in data-poor areas?. Hydrology and Earth System Sciences, 14(10), 2023.
Crosbie et al. (2010) | -17.61 | 145.56 | 0 | Crosbie, R. S., Jolly, I. D., Leaney, F. W., & Petheram, C. (2010). Can the dataset of field based recharge estimates in Australia be used to predict recharge in data-poor areas?. Hydrology and Earth System Sciences, 14(10), 2023.
Crosbie et al. (2010) | -17.61 | 145.56 | 0 | Crosbie, R. S., Jolly, I. D., Leaney, F. W., & Petheram, C. (2010). Can the dataset of field based recharge estimates in Australia be used to predict recharge in data-poor areas?. Hydrology and Earth System Sciences, 14(10), 2023.
Crosbie et al. (2010) | -17.61 | 145.56 | 0 | Crosbie, R. S., Jolly, I. D., Leaney, F. W., & Petheram, C. (2010). Can the dataset of field based recharge estimates in Australia be used to predict recharge in data-poor areas?. Hydrology and Earth System Sciences, 14(10), 2023.
Crosbie et al. (2010) | -17.61 | 145.56 | 0 | Crosbie, R. S., Jolly, I. D., Leaney, F. W., & Petheram, C. (2010). Can the dataset of field based recharge estimates in Australia be used to predict recharge in data-poor areas?. Hydrology and Earth System Sciences, 14(10), 2023.
Crosbie et al. (2010) | -17.61 | 145.56 | 0 | Crosbie, R. S., Jolly, I. D., Leaney, F. W., & Petheram, C. (2010). Can the dataset of field based recharge estimates in Australia be used to predict recharge in data-poor areas?. Hydrology and Earth System Sciences, 14(10), 2023.
Crosbie et al. (2010) | -17.61 | 145.56 | 0 | Crosbie, R. S., Jolly, I. D., Leaney, F. W., & Petheram, C. (2010). Can the dataset of field based recharge estimates in Australia be used to predict recharge in data-poor areas?. Hydrology and Earth System Sciences, 14(10), 2023.
Crosbie et al. (2010) | -17.61 | 145.56 | 0 | Crosbie, R. S., Jolly, I. D., Leaney, F. W., & Petheram, C. (2010). Can the dataset of field based recharge estimates in Australia be used to predict recharge in data-poor areas?. Hydrology and Earth System Sciences, 14(10), 2023.
Crosbie et al. (2010) | -17.61 | 145.56 | 0 | Crosbie, R. S., Jolly, I. D., Leaney, F. W., & Petheram, C. (2010). Can the dataset of field based recharge estimates in Australia be used to predict recharge in data-poor areas?. Hydrology and Earth System Sciences, 14(10), 2023.
Crosbie et al. (2010) | -17.61 | 145.56 | 0 | Crosbie, R. S., Jolly, I. D., Leaney, F. W., & Petheram, C. (2010). Can the dataset of field based recharge estimates in Australia be used to predict recharge in data-poor areas?. Hydrology and Earth System Sciences, 14(10), 2023.
Crosbie et al. (2010) | -31.6 | 115.81 | 127 | Crosbie, R. S., Jolly, I. D., Leaney, F. W., & Petheram, C. (2010). Can the dataset of field based recharge estimates in Australia be used to predict recharge in data-poor areas?. Hydrology and Earth System Sciences, 14(10), 2023.
Crosbie et al. (2010) | -31.6 | 115.81 | 37 | Crosbie, R. S., Jolly, I. D., Leaney, F. W., & Petheram, C. (2010). Can the dataset of field based recharge estimates in Australia be used to predict recharge in data-poor areas?. Hydrology and Earth System Sciences, 14(10), 2023.
Crosbie et al. (2010) | -31.6 | 115.81 | 233 | Crosbie, R. S., Jolly, I. D., Leaney, F. W., & Petheram, C. (2010). Can the dataset of field based recharge estimates in Australia be used to predict recharge in data-poor areas?. Hydrology and Earth System Sciences, 14(10), 2023.
Crosbie et al. (2010) | -31.6 | 115.81 | 42 | Crosbie, R. S., Jolly, I. D., Leaney, F. W., & Petheram, C. (2010). Can the dataset of field based recharge estimates in Australia be used to predict recharge in data-poor areas?. Hydrology and Earth System Sciences, 14(10), 2023.
Crosbie et al. (2010) | -31.6 | 115.81 | 351 | Crosbie, R. S., Jolly, I. D., Leaney, F. W., & Petheram, C. (2010). Can the dataset of field based recharge estimates in Australia be used to predict recharge in data-poor areas?. Hydrology and Earth System Sciences, 14(10), 2023.
Crosbie et al. (2010) | -31.6 | 115.81 | 164 | Crosbie, R. S., Jolly, I. D., Leaney, F. W., & Petheram, C. (2010). Can the dataset of field based recharge estimates in Australia be used to predict recharge in data-poor areas?. Hydrology and Earth System Sciences, 14(10), 2023.
Crosbie et al. (2010) | -31.6 | 115.81 | 188 | Crosbie, R. S., Jolly, I. D., Leaney, F. W., & Petheram, C. (2010). Can the dataset of field based recharge estimates in Australia be used to predict recharge in data-poor areas?. Hydrology and Earth System Sciences, 14(10), 2023.
Crosbie et al. (2010) | -31.6 | 115.81 | 50 | Crosbie, R. S., Jolly, I. D., Leaney, F. W., & Petheram, C. (2010). Can the dataset of field based recharge estimates in Australia be used to predict recharge in data-poor areas?. Hydrology and Earth System Sciences, 14(10), 2023.
Crosbie et al. (2010) | -31.6 | 115.81 | 161 | Crosbie, R. S., Jolly, I. D., Leaney, F. W., & Petheram, C. (2010). Can the dataset of field based recharge estimates in Australia be used to predict recharge in data-poor areas?. Hydrology and Earth System Sciences, 14(10), 2023.
Crosbie et al. (2010) | -31.6 | 115.81 | 134 | Crosbie, R. S., Jolly, I. D., Leaney, F. W., & Petheram, C. (2010). Can the dataset of field based recharge estimates in Australia be used to predict recharge in data-poor areas?. Hydrology and Earth System Sciences, 14(10), 2023.
Crosbie et al. (2010) | -31.6 | 115.81 | 176 | Crosbie, R. S., Jolly, I. D., Leaney, F. W., & Petheram, C. (2010). Can the dataset of field based recharge estimates in Australia be used to predict recharge in data-poor areas?. Hydrology and Earth System Sciences, 14(10), 2023.
Crosbie et al. (2010) | -31.6 | 115.81 | 203 | Crosbie, R. S., Jolly, I. D., Leaney, F. W., & Petheram, C. (2010). Can the dataset of field based recharge estimates in Australia be used to predict recharge in data-poor areas?. Hydrology and Earth System Sciences, 14(10), 2023.
Crosbie et al. (2010) | -31.6 | 115.81 | 341 | Crosbie, R. S., Jolly, I. D., Leaney, F. W., & Petheram, C. (2010). Can the dataset of field based recharge estimates in Australia be used to predict recharge in data-poor areas?. Hydrology and Earth System Sciences, 14(10), 2023.
Crosbie et al. (2010) | -37.23 | 140.7 | 19 | Crosbie, R. S., Jolly, I. D., Leaney, F. W., & Petheram, C. (2010). Can the dataset of field based recharge estimates in Australia be used to predict recharge in data-poor areas?. Hydrology and Earth System Sciences, 14(10), 2023.
Crosbie et al. (2010) | -37.23 | 140.7 | 73 | Crosbie, R. S., Jolly, I. D., Leaney, F. W., & Petheram, C. (2010). Can the dataset of field based recharge estimates in Australia be used to predict recharge in data-poor areas?. Hydrology and Earth System Sciences, 14(10), 2023.
Crosbie et al. (2010) | -37.23 | 140.7 | 40 | Crosbie, R. S., Jolly, I. D., Leaney, F. W., & Petheram, C. (2010). Can the dataset of field based recharge estimates in Australia be used to predict recharge in data-poor areas?. Hydrology and Earth System Sciences, 14(10), 2023.
Crosbie et al. (2010) | -37.23 | 140.7 | 44 | Crosbie, R. S., Jolly, I. D., Leaney, F. W., & Petheram, C. (2010). Can the dataset of field based recharge estimates in Australia be used to predict recharge in data-poor areas?. Hydrology and Earth System Sciences, 14(10), 2023.
Crosbie et al. (2010) | -35.02 | 140.05 | 0.04 | Crosbie, R. S., Jolly, I. D., Leaney, F. W., & Petheram, C. (2010). Can the dataset of field based recharge estimates in Australia be used to predict recharge in data-poor areas?. Hydrology and Earth System Sciences, 14(10), 2023.
Crosbie et al. (2010) | -35.02 | 140.05 | 0.06 | Crosbie, R. S., Jolly, I. D., Leaney, F. W., & Petheram, C. (2010). Can the dataset of field based recharge estimates in Australia be used to predict recharge in data-poor areas?. Hydrology and Earth System Sciences, 14(10), 2023.
Crosbie et al. (2010) | -35.02 | 140.05 | 0.06 | Crosbie, R. S., Jolly, I. D., Leaney, F. W., & Petheram, C. (2010). Can the dataset of field based recharge estimates in Australia be used to predict recharge in data-poor areas?. Hydrology and Earth System Sciences, 14(10), 2023.
Crosbie et al. (2010) | -35.02 | 140.05 | 0.04 | Crosbie, R. S., Jolly, I. D., Leaney, F. W., & Petheram, C. (2010). Can the dataset of field based recharge estimates in Australia be used to predict recharge in data-poor areas?. Hydrology and Earth System Sciences, 14(10), 2023.
Crosbie et al. (2010) | -35.02 | 140.05 | 0.05 | Crosbie, R. S., Jolly, I. D., Leaney, F. W., & Petheram, C. (2010). Can the dataset of field based recharge estimates in Australia be used to predict recharge in data-poor areas?. Hydrology and Earth System Sciences, 14(10), 2023.
Crosbie et al. (2010) | -35.02 | 140.05 | 0 | Crosbie, R. S., Jolly, I. D., Leaney, F. W., & Petheram, C. (2010). Can the dataset of field based recharge estimates in Australia be used to predict recharge in data-poor areas?. Hydrology and Earth System Sciences, 14(10), 2023.
Crosbie et al. (2010) | -35.02 | 140.05 | 20 | Crosbie, R. S., Jolly, I. D., Leaney, F. W., & Petheram, C. (2010). Can the dataset of field based recharge estimates in Australia be used to predict recharge in data-poor areas?. Hydrology and Earth System Sciences, 14(10), 2023.
Crosbie et al. (2010) | -35.02 | 140.05 | 9 | Crosbie, R. S., Jolly, I. D., Leaney, F. W., & Petheram, C. (2010). Can the dataset of field based recharge estimates in Australia be used to predict recharge in data-poor areas?. Hydrology and Earth System Sciences, 14(10), 2023.
Crosbie et al. (2010) | -35.02 | 140.05 | 33 | Crosbie, R. S., Jolly, I. D., Leaney, F. W., & Petheram, C. (2010). Can the dataset of field based recharge estimates in Australia be used to predict recharge in data-poor areas?. Hydrology and Earth System Sciences, 14(10), 2023.
Crosbie et al. (2010) | -35.02 | 140.05 | 15 | Crosbie, R. S., Jolly, I. D., Leaney, F. W., & Petheram, C. (2010). Can the dataset of field based recharge estimates in Australia be used to predict recharge in data-poor areas?. Hydrology and Earth System Sciences, 14(10), 2023.
Crosbie et al. (2010) | -35.02 | 140.05 | 29 | Crosbie, R. S., Jolly, I. D., Leaney, F. W., & Petheram, C. (2010). Can the dataset of field based recharge estimates in Australia be used to predict recharge in data-poor areas?. Hydrology and Earth System Sciences, 14(10), 2023.
Crosbie et al. (2010) | -35.02 | 140.05 | 9 | Crosbie, R. S., Jolly, I. D., Leaney, F. W., & Petheram, C. (2010). Can the dataset of field based recharge estimates in Australia be used to predict recharge in data-poor areas?. Hydrology and Earth System Sciences, 14(10), 2023.
Crosbie et al. (2010) | -35.02 | 140.05 | 19 | Crosbie, R. S., Jolly, I. D., Leaney, F. W., & Petheram, C. (2010). Can the dataset of field based recharge estimates in Australia be used to predict recharge in data-poor areas?. Hydrology and Earth System Sciences, 14(10), 2023.
Crosbie et al. (2010) | -35.02 | 140.05 | 5 | Crosbie, R. S., Jolly, I. D., Leaney, F. W., & Petheram, C. (2010). Can the dataset of field based recharge estimates in Australia be used to predict recharge in data-poor areas?. Hydrology and Earth System Sciences, 14(10), 2023.
Crosbie et al. (2010) | -35.02 | 140.05 | 17 | Crosbie, R. S., Jolly, I. D., Leaney, F. W., & Petheram, C. (2010). Can the dataset of field based recharge estimates in Australia be used to predict recharge in data-poor areas?. Hydrology and Earth System Sciences, 14(10), 2023.
Crosbie et al. (2010) | -34.25 | 140.16 | 7 | Crosbie, R. S., Jolly, I. D., Leaney, F. W., & Petheram, C. (2010). Can the dataset of field based recharge estimates in Australia be used to predict recharge in data-poor areas?. Hydrology and Earth System Sciences, 14(10), 2023.
Crosbie et al. (2010) | -34.61 | 117.35 | 114 | Crosbie, R. S., Jolly, I. D., Leaney, F. W., & Petheram, C. (2010). Can the dataset of field based recharge estimates in Australia be used to predict recharge in data-poor areas?. Hydrology and Earth System Sciences, 14(10), 2023.
Crosbie et al. (2010) | -34.61 | 117.35 | 264 | Crosbie, R. S., Jolly, I. D., Leaney, F. W., & Petheram, C. (2010). Can the dataset of field based recharge estimates in Australia be used to predict recharge in data-poor areas?. Hydrology and Earth System Sciences, 14(10), 2023.
Crosbie et al. (2010) | -34.61 | 117.35 | 178 | Crosbie, R. S., Jolly, I. D., Leaney, F. W., & Petheram, C. (2010). Can the dataset of field based recharge estimates in Australia be used to predict recharge in data-poor areas?. Hydrology and Earth System Sciences, 14(10), 2023.
Crosbie et al. (2010) | -32.15 | 117.1 | 110 | Crosbie, R. S., Jolly, I. D., Leaney, F. W., & Petheram, C. (2010). Can the dataset of field based recharge estimates in Australia be used to predict recharge in data-poor areas?. Hydrology and Earth System Sciences, 14(10), 2023.
Crosbie et al. (2010) | -32.15 | 117.1 | 65 | Crosbie, R. S., Jolly, I. D., Leaney, F. W., & Petheram, C. (2010). Can the dataset of field based recharge estimates in Australia be used to predict recharge in data-poor areas?. Hydrology and Earth System Sciences, 14(10), 2023.
Crosbie et al. (2010) | -32.15 | 117.1 | 45 | Crosbie, R. S., Jolly, I. D., Leaney, F. W., & Petheram, C. (2010). Can the dataset of field based recharge estimates in Australia be used to predict recharge in data-poor areas?. Hydrology and Earth System Sciences, 14(10), 2023.
Crosbie et al. (2010) | -32.15 | 117.1 | 0.5 | Crosbie, R. S., Jolly, I. D., Leaney, F. W., & Petheram, C. (2010). Can the dataset of field based recharge estimates in Australia be used to predict recharge in data-poor areas?. Hydrology and Earth System Sciences, 14(10), 2023.
Crosbie et al. (2010) | -32.15 | 117.1 | 15 | Crosbie, R. S., Jolly, I. D., Leaney, F. W., & Petheram, C. (2010). Can the dataset of field based recharge estimates in Australia be used to predict recharge in data-poor areas?. Hydrology and Earth System Sciences, 14(10), 2023.
Crosbie et al. (2010) | -33.71 | 115.61 | 50 | Crosbie, R. S., Jolly, I. D., Leaney, F. W., & Petheram, C. (2010). Can the dataset of field based recharge estimates in Australia be used to predict recharge in data-poor areas?. Hydrology and Earth System Sciences, 14(10), 2023.
Crosbie et al. (2010) | -33.71 | 115.61 | 10 | Crosbie, R. S., Jolly, I. D., Leaney, F. W., & Petheram, C. (2010). Can the dataset of field based recharge estimates in Australia be used to predict recharge in data-poor areas?. Hydrology and Earth System Sciences, 14(10), 2023.
Crosbie et al. (2010) | -33.71 | 115.61 | 8 | Crosbie, R. S., Jolly, I. D., Leaney, F. W., & Petheram, C. (2010). Can the dataset of field based recharge estimates in Australia be used to predict recharge in data-poor areas?. Hydrology and Earth System Sciences, 14(10), 2023.
Crosbie et al. (2010) | -32.44 | 117.56 | 45 | Crosbie, R. S., Jolly, I. D., Leaney, F. W., & Petheram, C. (2010). Can the dataset of field based recharge estimates in Australia be used to predict recharge in data-poor areas?. Hydrology and Earth System Sciences, 14(10), 2023.
Crosbie et al. (2010) | -32.44 | 117.56 | 15 | Crosbie, R. S., Jolly, I. D., Leaney, F. W., & Petheram, C. (2010). Can the dataset of field based recharge estimates in Australia be used to predict recharge in data-poor areas?. Hydrology and Earth System Sciences, 14(10), 2023.
Crosbie et al. (2010) | -32.74 | 121.64 | 12 | Crosbie, R. S., Jolly, I. D., Leaney, F. W., & Petheram, C. (2010). Can the dataset of field based recharge estimates in Australia be used to predict recharge in data-poor areas?. Hydrology and Earth System Sciences, 14(10), 2023.
Crosbie et al. (2010) | -31.73 | 118.17 | 15 | Crosbie, R. S., Jolly, I. D., Leaney, F. W., & Petheram, C. (2010). Can the dataset of field based recharge estimates in Australia be used to predict recharge in data-poor areas?. Hydrology and Earth System Sciences, 14(10), 2023.
Crosbie et al. (2010) | -31.73 | 118.17 | 10 | Crosbie, R. S., Jolly, I. D., Leaney, F. W., & Petheram, C. (2010). Can the dataset of field based recharge estimates in Australia be used to predict recharge in data-poor areas?. Hydrology and Earth System Sciences, 14(10), 2023.
Crosbie et al. (2010) | -31.73 | 118.17 | 0.75 | Crosbie, R. S., Jolly, I. D., Leaney, F. W., & Petheram, C. (2010). Can the dataset of field based recharge estimates in Australia be used to predict recharge in data-poor areas?. Hydrology and Earth System Sciences, 14(10), 2023.
Crosbie et al. (2010) | -31.73 | 118.17 | 0.1 | Crosbie, R. S., Jolly, I. D., Leaney, F. W., & Petheram, C. (2010). Can the dataset of field based recharge estimates in Australia be used to predict recharge in data-poor areas?. Hydrology and Earth System Sciences, 14(10), 2023.
Crosbie et al. (2010) | -31.73 | 118.17 | 10 | Crosbie, R. S., Jolly, I. D., Leaney, F. W., & Petheram, C. (2010). Can the dataset of field based recharge estimates in Australia be used to predict recharge in data-poor areas?. Hydrology and Earth System Sciences, 14(10), 2023.
Crosbie et al. (2010) | -31.73 | 118.17 | 30 | Crosbie, R. S., Jolly, I. D., Leaney, F. W., & Petheram, C. (2010). Can the dataset of field based recharge estimates in Australia be used to predict recharge in data-poor areas?. Hydrology and Earth System Sciences, 14(10), 2023.
Crosbie et al. (2010) | -31.65 | 118.12 | 0.2 | Crosbie, R. S., Jolly, I. D., Leaney, F. W., & Petheram, C. (2010). Can the dataset of field based recharge estimates in Australia be used to predict recharge in data-poor areas?. Hydrology and Earth System Sciences, 14(10), 2023.
Crosbie et al. (2010) | -31.65 | 118.12 | 0.1 | Crosbie, R. S., Jolly, I. D., Leaney, F. W., & Petheram, C. (2010). Can the dataset of field based recharge estimates in Australia be used to predict recharge in data-poor areas?. Hydrology and Earth System Sciences, 14(10), 2023.
Crosbie et al. (2010) | -31.24 | 150.46 | 18.5 | Crosbie, R. S., Jolly, I. D., Leaney, F. W., & Petheram, C. (2010). Can the dataset of field based recharge estimates in Australia be used to predict recharge in data-poor areas?. Hydrology and Earth System Sciences, 14(10), 2023.
Crosbie et al. (2010) | -31.24 | 150.46 | 172.6 | Crosbie, R. S., Jolly, I. D., Leaney, F. W., & Petheram, C. (2010). Can the dataset of field based recharge estimates in Australia be used to predict recharge in data-poor areas?. Hydrology and Earth System Sciences, 14(10), 2023.
Crosbie et al. (2010) | -31.24 | 150.46 | 17.3 | Crosbie, R. S., Jolly, I. D., Leaney, F. W., & Petheram, C. (2010). Can the dataset of field based recharge estimates in Australia be used to predict recharge in data-poor areas?. Hydrology and Earth System Sciences, 14(10), 2023.
Crosbie et al. (2010) | -31.24 | 150.46 | 33.6 | Crosbie, R. S., Jolly, I. D., Leaney, F. W., & Petheram, C. (2010). Can the dataset of field based recharge estimates in Australia be used to predict recharge in data-poor areas?. Hydrology and Earth System Sciences, 14(10), 2023.
Crosbie et al. (2010) | -31.24 | 150.46 | 38 | Crosbie, R. S., Jolly, I. D., Leaney, F. W., & Petheram, C. (2010). Can the dataset of field based recharge estimates in Australia be used to predict recharge in data-poor areas?. Hydrology and Earth System Sciences, 14(10), 2023.
Crosbie et al. (2010) | -31.24 | 150.46 | 20.4 | Crosbie, R. S., Jolly, I. D., Leaney, F. W., & Petheram, C. (2010). Can the dataset of field based recharge estimates in Australia be used to predict recharge in data-poor areas?. Hydrology and Earth System Sciences, 14(10), 2023.
Crosbie et al. (2010) | -31.24 | 150.46 | 10.8 | Crosbie, R. S., Jolly, I. D., Leaney, F. W., & Petheram, C. (2010). Can the dataset of field based recharge estimates in Australia be used to predict recharge in data-poor areas?. Hydrology and Earth System Sciences, 14(10), 2023.
Crosbie et al. (2010) | -31.24 | 150.46 | 18.1 | Crosbie, R. S., Jolly, I. D., Leaney, F. W., & Petheram, C. (2010). Can the dataset of field based recharge estimates in Australia be used to predict recharge in data-poor areas?. Hydrology and Earth System Sciences, 14(10), 2023.
Crosbie et al. (2010) | -31.24 | 150.46 | 19.6 | Crosbie, R. S., Jolly, I. D., Leaney, F. W., & Petheram, C. (2010). Can the dataset of field based recharge estimates in Australia be used to predict recharge in data-poor areas?. Hydrology and Earth System Sciences, 14(10), 2023.
Crosbie et al. (2010) | -31.24 | 150.46 | 17.1 | Crosbie, R. S., Jolly, I. D., Leaney, F. W., & Petheram, C. (2010). Can the dataset of field based recharge estimates in Australia be used to predict recharge in data-poor areas?. Hydrology and Earth System Sciences, 14(10), 2023.
Crosbie et al. (2010) | -31.24 | 150.46 | 12.5 | Crosbie, R. S., Jolly, I. D., Leaney, F. W., & Petheram, C. (2010). Can the dataset of field based recharge estimates in Australia be used to predict recharge in data-poor areas?. Hydrology and Earth System Sciences, 14(10), 2023.
Crosbie et al. (2010) | -31.24 | 150.46 | 9 | Crosbie, R. S., Jolly, I. D., Leaney, F. W., & Petheram, C. (2010). Can the dataset of field based recharge estimates in Australia be used to predict recharge in data-poor areas?. Hydrology and Earth System Sciences, 14(10), 2023.
Crosbie et al. (2010) | -31.24 | 150.46 | 23.6 | Crosbie, R. S., Jolly, I. D., Leaney, F. W., & Petheram, C. (2010). Can the dataset of field based recharge estimates in Australia be used to predict recharge in data-poor areas?. Hydrology and Earth System Sciences, 14(10), 2023.
Crosbie et al. (2010) | -31.24 | 150.46 | 44.7 | Crosbie, R. S., Jolly, I. D., Leaney, F. W., & Petheram, C. (2010). Can the dataset of field based recharge estimates in Australia be used to predict recharge in data-poor areas?. Hydrology and Earth System Sciences, 14(10), 2023.
Crosbie et al. (2010) | -31.24 | 150.46 | 22.8 | Crosbie, R. S., Jolly, I. D., Leaney, F. W., & Petheram, C. (2010). Can the dataset of field based recharge estimates in Australia be used to predict recharge in data-poor areas?. Hydrology and Earth System Sciences, 14(10), 2023.
Crosbie et al. (2010) | -31.24 | 150.46 | 26.3 | Crosbie, R. S., Jolly, I. D., Leaney, F. W., & Petheram, C. (2010). Can the dataset of field based recharge estimates in Australia be used to predict recharge in data-poor areas?. Hydrology and Earth System Sciences, 14(10), 2023.
Crosbie et al. (2010) | -31.24 | 150.46 | 7.8 | Crosbie, R. S., Jolly, I. D., Leaney, F. W., & Petheram, C. (2010). Can the dataset of field based recharge estimates in Australia be used to predict recharge in data-poor areas?. Hydrology and Earth System Sciences, 14(10), 2023.
Crosbie et al. (2010) | -31.24 | 150.46 | 2.3 | Crosbie, R. S., Jolly, I. D., Leaney, F. W., & Petheram, C. (2010). Can the dataset of field based recharge estimates in Australia be used to predict recharge in data-poor areas?. Hydrology and Earth System Sciences, 14(10), 2023.
Crosbie et al. (2010) | -31.24 | 150.46 | 4.5 | Crosbie, R. S., Jolly, I. D., Leaney, F. W., & Petheram, C. (2010). Can the dataset of field based recharge estimates in Australia be used to predict recharge in data-poor areas?. Hydrology and Earth System Sciences, 14(10), 2023.
Crosbie et al. (2010) | -31.24 | 150.46 | 5.5 | Crosbie, R. S., Jolly, I. D., Leaney, F. W., & Petheram, C. (2010). Can the dataset of field based recharge estimates in Australia be used to predict recharge in data-poor areas?. Hydrology and Earth System Sciences, 14(10), 2023.
Crosbie et al. (2010) | -31.24 | 150.46 | 2.8 | Crosbie, R. S., Jolly, I. D., Leaney, F. W., & Petheram, C. (2010). Can the dataset of field based recharge estimates in Australia be used to predict recharge in data-poor areas?. Hydrology and Earth System Sciences, 14(10), 2023.
Crosbie et al. (2010) | -31.24 | 150.46 | 4.7 | Crosbie, R. S., Jolly, I. D., Leaney, F. W., & Petheram, C. (2010). Can the dataset of field based recharge estimates in Australia be used to predict recharge in data-poor areas?. Hydrology and Earth System Sciences, 14(10), 2023.
Crosbie et al. (2010) | -31.24 | 150.46 | 12.8 | Crosbie, R. S., Jolly, I. D., Leaney, F. W., & Petheram, C. (2010). Can the dataset of field based recharge estimates in Australia be used to predict recharge in data-poor areas?. Hydrology and Earth System Sciences, 14(10), 2023.
Crosbie et al. (2010) | -31.24 | 150.46 | 3.9 | Crosbie, R. S., Jolly, I. D., Leaney, F. W., & Petheram, C. (2010). Can the dataset of field based recharge estimates in Australia be used to predict recharge in data-poor areas?. Hydrology and Earth System Sciences, 14(10), 2023.
Crosbie et al. (2010) | -31.24 | 150.46 | 13.9 | Crosbie, R. S., Jolly, I. D., Leaney, F. W., & Petheram, C. (2010). Can the dataset of field based recharge estimates in Australia be used to predict recharge in data-poor areas?. Hydrology and Earth System Sciences, 14(10), 2023.
Crosbie et al. (2010) | -31.24 | 150.46 | 3.1 | Crosbie, R. S., Jolly, I. D., Leaney, F. W., & Petheram, C. (2010). Can the dataset of field based recharge estimates in Australia be used to predict recharge in data-poor areas?. Hydrology and Earth System Sciences, 14(10), 2023.
Crosbie et al. (2010) | -31.24 | 150.46 | 3.9 | Crosbie, R. S., Jolly, I. D., Leaney, F. W., & Petheram, C. (2010). Can the dataset of field based recharge estimates in Australia be used to predict recharge in data-poor areas?. Hydrology and Earth System Sciences, 14(10), 2023.
Crosbie et al. (2010) | -31.24 | 150.46 | 11.4 | Crosbie, R. S., Jolly, I. D., Leaney, F. W., & Petheram, C. (2010). Can the dataset of field based recharge estimates in Australia be used to predict recharge in data-poor areas?. Hydrology and Earth System Sciences, 14(10), 2023.
Crosbie et al. (2010) | -31.24 | 150.46 | 13.5 | Crosbie, R. S., Jolly, I. D., Leaney, F. W., & Petheram, C. (2010). Can the dataset of field based recharge estimates in Australia be used to predict recharge in data-poor areas?. Hydrology and Earth System Sciences, 14(10), 2023.
Crosbie et al. (2010) | -31.24 | 150.46 | 7.5 | Crosbie, R. S., Jolly, I. D., Leaney, F. W., & Petheram, C. (2010). Can the dataset of field based recharge estimates in Australia be used to predict recharge in data-poor areas?. Hydrology and Earth System Sciences, 14(10), 2023.
Crosbie et al. (2010) | -31.24 | 150.46 | 8.4 | Crosbie, R. S., Jolly, I. D., Leaney, F. W., & Petheram, C. (2010). Can the dataset of field based recharge estimates in Australia be used to predict recharge in data-poor areas?. Hydrology and Earth System Sciences, 14(10), 2023.
Crosbie et al. (2010) | -31.24 | 150.46 | 1.4 | Crosbie, R. S., Jolly, I. D., Leaney, F. W., & Petheram, C. (2010). Can the dataset of field based recharge estimates in Australia be used to predict recharge in data-poor areas?. Hydrology and Earth System Sciences, 14(10), 2023.
Crosbie et al. (2010) | -31.24 | 150.46 | 2 | Crosbie, R. S., Jolly, I. D., Leaney, F. W., & Petheram, C. (2010). Can the dataset of field based recharge estimates in Australia be used to predict recharge in data-poor areas?. Hydrology and Earth System Sciences, 14(10), 2023.
Crosbie et al. (2010) | -31.24 | 150.46 | 2.2 | Crosbie, R. S., Jolly, I. D., Leaney, F. W., & Petheram, C. (2010). Can the dataset of field based recharge estimates in Australia be used to predict recharge in data-poor areas?. Hydrology and Earth System Sciences, 14(10), 2023.
Crosbie et al. (2010) | -31.24 | 150.46 | 5.4 | Crosbie, R. S., Jolly, I. D., Leaney, F. W., & Petheram, C. (2010). Can the dataset of field based recharge estimates in Australia be used to predict recharge in data-poor areas?. Hydrology and Earth System Sciences, 14(10), 2023.
Crosbie et al. (2010) | -31.24 | 150.46 | 3 | Crosbie, R. S., Jolly, I. D., Leaney, F. W., & Petheram, C. (2010). Can the dataset of field based recharge estimates in Australia be used to predict recharge in data-poor areas?. Hydrology and Earth System Sciences, 14(10), 2023.
Crosbie et al. (2010) | -31.24 | 150.46 | 3 | Crosbie, R. S., Jolly, I. D., Leaney, F. W., & Petheram, C. (2010). Can the dataset of field based recharge estimates in Australia be used to predict recharge in data-poor areas?. Hydrology and Earth System Sciences, 14(10), 2023.
Crosbie et al. (2010) | -31.24 | 150.46 | 81 | Crosbie, R. S., Jolly, I. D., Leaney, F. W., & Petheram, C. (2010). Can the dataset of field based recharge estimates in Australia be used to predict recharge in data-poor areas?. Hydrology and Earth System Sciences, 14(10), 2023.
Crosbie et al. (2010) | -31.24 | 150.46 | 10 | Crosbie, R. S., Jolly, I. D., Leaney, F. W., & Petheram, C. (2010). Can the dataset of field based recharge estimates in Australia be used to predict recharge in data-poor areas?. Hydrology and Earth System Sciences, 14(10), 2023.
Crosbie et al. (2010) | -31.24 | 150.46 | 25 | Crosbie, R. S., Jolly, I. D., Leaney, F. W., & Petheram, C. (2010). Can the dataset of field based recharge estimates in Australia be used to predict recharge in data-poor areas?. Hydrology and Earth System Sciences, 14(10), 2023.
Crosbie et al. (2010) | -31.24 | 150.46 | 4 | Crosbie, R. S., Jolly, I. D., Leaney, F. W., & Petheram, C. (2010). Can the dataset of field based recharge estimates in Australia be used to predict recharge in data-poor areas?. Hydrology and Earth System Sciences, 14(10), 2023.
Crosbie et al. (2010) | -31.24 | 150.46 | 156 | Crosbie, R. S., Jolly, I. D., Leaney, F. W., & Petheram, C. (2010). Can the dataset of field based recharge estimates in Australia be used to predict recharge in data-poor areas?. Hydrology and Earth System Sciences, 14(10), 2023.
Crosbie et al. (2010) | -22.14 | 133.41 | 0.8 | Crosbie, R. S., Jolly, I. D., Leaney, F. W., & Petheram, C. (2010). Can the dataset of field based recharge estimates in Australia be used to predict recharge in data-poor areas?. Hydrology and Earth System Sciences, 14(10), 2023.
Crosbie et al. (2010) | -22.14 | 133.41 | 3.5 | Crosbie, R. S., Jolly, I. D., Leaney, F. W., & Petheram, C. (2010). Can the dataset of field based recharge estimates in Australia be used to predict recharge in data-poor areas?. Hydrology and Earth System Sciences, 14(10), 2023.
Crosbie et al. (2010) | -37.23 | 140.7 | 0 | Crosbie, R. S., Jolly, I. D., Leaney, F. W., & Petheram, C. (2010). Can the dataset of field based recharge estimates in Australia be used to predict recharge in data-poor areas?. Hydrology and Earth System Sciences, 14(10), 2023.
Crosbie et al. (2010) | -37.23 | 140.7 | 0 | Crosbie, R. S., Jolly, I. D., Leaney, F. W., & Petheram, C. (2010). Can the dataset of field based recharge estimates in Australia be used to predict recharge in data-poor areas?. Hydrology and Earth System Sciences, 14(10), 2023.
Crosbie et al. (2010) | -37.23 | 140.7 | 0 | Crosbie, R. S., Jolly, I. D., Leaney, F. W., & Petheram, C. (2010). Can the dataset of field based recharge estimates in Australia be used to predict recharge in data-poor areas?. Hydrology and Earth System Sciences, 14(10), 2023.
Crosbie et al. (2010) | -37.23 | 140.7 | 0 | Crosbie, R. S., Jolly, I. D., Leaney, F. W., & Petheram, C. (2010). Can the dataset of field based recharge estimates in Australia be used to predict recharge in data-poor areas?. Hydrology and Earth System Sciences, 14(10), 2023.
Crosbie et al. (2010) | -37.23 | 140.7 | 0 | Crosbie, R. S., Jolly, I. D., Leaney, F. W., & Petheram, C. (2010). Can the dataset of field based recharge estimates in Australia be used to predict recharge in data-poor areas?. Hydrology and Earth System Sciences, 14(10), 2023.
Crosbie et al. (2010) | -37.23 | 140.7 | 0 | Crosbie, R. S., Jolly, I. D., Leaney, F. W., & Petheram, C. (2010). Can the dataset of field based recharge estimates in Australia be used to predict recharge in data-poor areas?. Hydrology and Earth System Sciences, 14(10), 2023.
Crosbie et al. (2010) | -37.23 | 140.7 | 0 | Crosbie, R. S., Jolly, I. D., Leaney, F. W., & Petheram, C. (2010). Can the dataset of field based recharge estimates in Australia be used to predict recharge in data-poor areas?. Hydrology and Earth System Sciences, 14(10), 2023.
Crosbie et al. (2010) | -37.23 | 140.7 | 0 | Crosbie, R. S., Jolly, I. D., Leaney, F. W., & Petheram, C. (2010). Can the dataset of field based recharge estimates in Australia be used to predict recharge in data-poor areas?. Hydrology and Earth System Sciences, 14(10), 2023.
Crosbie et al. (2010) | -37.23 | 140.7 | 71 | Crosbie, R. S., Jolly, I. D., Leaney, F. W., & Petheram, C. (2010). Can the dataset of field based recharge estimates in Australia be used to predict recharge in data-poor areas?. Hydrology and Earth System Sciences, 14(10), 2023.
Crosbie et al. (2010) | -37.23 | 140.7 | 28 | Crosbie, R. S., Jolly, I. D., Leaney, F. W., & Petheram, C. (2010). Can the dataset of field based recharge estimates in Australia be used to predict recharge in data-poor areas?. Hydrology and Earth System Sciences, 14(10), 2023.
Crosbie et al. (2010) | -37.23 | 140.7 | 55 | Crosbie, R. S., Jolly, I. D., Leaney, F. W., & Petheram, C. (2010). Can the dataset of field based recharge estimates in Australia be used to predict recharge in data-poor areas?. Hydrology and Earth System Sciences, 14(10), 2023.
Crosbie et al. (2010) | -37.23 | 140.7 | 53 | Crosbie, R. S., Jolly, I. D., Leaney, F. W., & Petheram, C. (2010). Can the dataset of field based recharge estimates in Australia be used to predict recharge in data-poor areas?. Hydrology and Earth System Sciences, 14(10), 2023.
Crosbie et al. (2010) | -37.23 | 140.7 | 166 | Crosbie, R. S., Jolly, I. D., Leaney, F. W., & Petheram, C. (2010). Can the dataset of field based recharge estimates in Australia be used to predict recharge in data-poor areas?. Hydrology and Earth System Sciences, 14(10), 2023.
Crosbie et al. (2010) | -37.23 | 140.7 | 101 | Crosbie, R. S., Jolly, I. D., Leaney, F. W., & Petheram, C. (2010). Can the dataset of field based recharge estimates in Australia be used to predict recharge in data-poor areas?. Hydrology and Earth System Sciences, 14(10), 2023.
Crosbie et al. (2010) | -37.23 | 140.7 | 79 | Crosbie, R. S., Jolly, I. D., Leaney, F. W., & Petheram, C. (2010). Can the dataset of field based recharge estimates in Australia be used to predict recharge in data-poor areas?. Hydrology and Earth System Sciences, 14(10), 2023.
Crosbie et al. (2010) | -37.23 | 140.7 | 51 | Crosbie, R. S., Jolly, I. D., Leaney, F. W., & Petheram, C. (2010). Can the dataset of field based recharge estimates in Australia be used to predict recharge in data-poor areas?. Hydrology and Earth System Sciences, 14(10), 2023.
Crosbie et al. (2010) | -37.23 | 140.7 | 22 | Crosbie, R. S., Jolly, I. D., Leaney, F. W., & Petheram, C. (2010). Can the dataset of field based recharge estimates in Australia be used to predict recharge in data-poor areas?. Hydrology and Earth System Sciences, 14(10), 2023.
Crosbie et al. (2010) | -37.23 | 140.7 | 35 | Crosbie, R. S., Jolly, I. D., Leaney, F. W., & Petheram, C. (2010). Can the dataset of field based recharge estimates in Australia be used to predict recharge in data-poor areas?. Hydrology and Earth System Sciences, 14(10), 2023.
Crosbie et al. (2010) | -37.23 | 140.7 | 27 | Crosbie, R. S., Jolly, I. D., Leaney, F. W., & Petheram, C. (2010). Can the dataset of field based recharge estimates in Australia be used to predict recharge in data-poor areas?. Hydrology and Earth System Sciences, 14(10), 2023.
Crosbie et al. (2010) | -37.23 | 140.7 | 102 | Crosbie, R. S., Jolly, I. D., Leaney, F. W., & Petheram, C. (2010). Can the dataset of field based recharge estimates in Australia be used to predict recharge in data-poor areas?. Hydrology and Earth System Sciences, 14(10), 2023.
Crosbie et al. (2010) | -37.23 | 140.7 | 43 | Crosbie, R. S., Jolly, I. D., Leaney, F. W., & Petheram, C. (2010). Can the dataset of field based recharge estimates in Australia be used to predict recharge in data-poor areas?. Hydrology and Earth System Sciences, 14(10), 2023.
Crosbie et al. (2010) | -37.23 | 140.7 | 47 | Crosbie, R. S., Jolly, I. D., Leaney, F. W., & Petheram, C. (2010). Can the dataset of field based recharge estimates in Australia be used to predict recharge in data-poor areas?. Hydrology and Earth System Sciences, 14(10), 2023.
Crosbie et al. (2010) | -33.35 | 116.15 | 0 | Crosbie, R. S., Jolly, I. D., Leaney, F. W., & Petheram, C. (2010). Can the dataset of field based recharge estimates in Australia be used to predict recharge in data-poor areas?. Hydrology and Earth System Sciences, 14(10), 2023.
Crosbie et al. (2010) | -33.35 | 116.15 | 0 | Crosbie, R. S., Jolly, I. D., Leaney, F. W., & Petheram, C. (2010). Can the dataset of field based recharge estimates in Australia be used to predict recharge in data-poor areas?. Hydrology and Earth System Sciences, 14(10), 2023.
Crosbie et al. (2010) | -33.35 | 116.15 | 0.4 | Crosbie, R. S., Jolly, I. D., Leaney, F. W., & Petheram, C. (2010). Can the dataset of field based recharge estimates in Australia be used to predict recharge in data-poor areas?. Hydrology and Earth System Sciences, 14(10), 2023.
Crosbie et al. (2010) | -33.35 | 116.15 | 3.5 | Crosbie, R. S., Jolly, I. D., Leaney, F. W., & Petheram, C. (2010). Can the dataset of field based recharge estimates in Australia be used to predict recharge in data-poor areas?. Hydrology and Earth System Sciences, 14(10), 2023.
Crosbie et al. (2010) | -33.35 | 116.15 | 5 | Crosbie, R. S., Jolly, I. D., Leaney, F. W., & Petheram, C. (2010). Can the dataset of field based recharge estimates in Australia be used to predict recharge in data-poor areas?. Hydrology and Earth System Sciences, 14(10), 2023.
Crosbie et al. (2010) | -33.35 | 116.15 | 75 | Crosbie, R. S., Jolly, I. D., Leaney, F. W., & Petheram, C. (2010). Can the dataset of field based recharge estimates in Australia be used to predict recharge in data-poor areas?. Hydrology and Earth System Sciences, 14(10), 2023.
Crosbie et al. (2010) | -33.35 | 116.15 | 4.3 | Crosbie, R. S., Jolly, I. D., Leaney, F. W., & Petheram, C. (2010). Can the dataset of field based recharge estimates in Australia be used to predict recharge in data-poor areas?. Hydrology and Earth System Sciences, 14(10), 2023.
Crosbie et al. (2010) | -33.35 | 116.15 | 3.6 | Crosbie, R. S., Jolly, I. D., Leaney, F. W., & Petheram, C. (2010). Can the dataset of field based recharge estimates in Australia be used to predict recharge in data-poor areas?. Hydrology and Earth System Sciences, 14(10), 2023.
Crosbie et al. (2010) | -33.35 | 116.15 | 3 | Crosbie, R. S., Jolly, I. D., Leaney, F. W., & Petheram, C. (2010). Can the dataset of field based recharge estimates in Australia be used to predict recharge in data-poor areas?. Hydrology and Earth System Sciences, 14(10), 2023.
Crosbie et al. (2010) | -33.35 | 116.15 | 4.5 | Crosbie, R. S., Jolly, I. D., Leaney, F. W., & Petheram, C. (2010). Can the dataset of field based recharge estimates in Australia be used to predict recharge in data-poor areas?. Hydrology and Earth System Sciences, 14(10), 2023.
Crosbie et al. (2010) | -33.35 | 116.15 | 2.2 | Crosbie, R. S., Jolly, I. D., Leaney, F. W., & Petheram, C. (2010). Can the dataset of field based recharge estimates in Australia be used to predict recharge in data-poor areas?. Hydrology and Earth System Sciences, 14(10), 2023.
Crosbie et al. (2010) | -33.35 | 116.15 | 2.8 | Crosbie, R. S., Jolly, I. D., Leaney, F. W., & Petheram, C. (2010). Can the dataset of field based recharge estimates in Australia be used to predict recharge in data-poor areas?. Hydrology and Earth System Sciences, 14(10), 2023.
Crosbie et al. (2010) | -33.35 | 116.15 | 6.4 | Crosbie, R. S., Jolly, I. D., Leaney, F. W., & Petheram, C. (2010). Can the dataset of field based recharge estimates in Australia be used to predict recharge in data-poor areas?. Hydrology and Earth System Sciences, 14(10), 2023.
Crosbie et al. (2010) | -33.35 | 116.15 | 85 | Crosbie, R. S., Jolly, I. D., Leaney, F. W., & Petheram, C. (2010). Can the dataset of field based recharge estimates in Australia be used to predict recharge in data-poor areas?. Hydrology and Earth System Sciences, 14(10), 2023.
Crosbie et al. (2010) | -33.35 | 116.15 | 50 | Crosbie, R. S., Jolly, I. D., Leaney, F. W., & Petheram, C. (2010). Can the dataset of field based recharge estimates in Australia be used to predict recharge in data-poor areas?. Hydrology and Earth System Sciences, 14(10), 2023.
Crosbie et al. (2010) | -34.17 | 142.13 | 5 | Crosbie, R. S., Jolly, I. D., Leaney, F. W., & Petheram, C. (2010). Can the dataset of field based recharge estimates in Australia be used to predict recharge in data-poor areas?. Hydrology and Earth System Sciences, 14(10), 2023.
Crosbie et al. (2010) | -34.17 | 142.13 | 0 | Crosbie, R. S., Jolly, I. D., Leaney, F. W., & Petheram, C. (2010). Can the dataset of field based recharge estimates in Australia be used to predict recharge in data-poor areas?. Hydrology and Earth System Sciences, 14(10), 2023.
Crosbie et al. (2010) | -34.17 | 142.13 | 0 | Crosbie, R. S., Jolly, I. D., Leaney, F. W., & Petheram, C. (2010). Can the dataset of field based recharge estimates in Australia be used to predict recharge in data-poor areas?. Hydrology and Earth System Sciences, 14(10), 2023.
Crosbie et al. (2010) | -34.17 | 142.13 | 9 | Crosbie, R. S., Jolly, I. D., Leaney, F. W., & Petheram, C. (2010). Can the dataset of field based recharge estimates in Australia be used to predict recharge in data-poor areas?. Hydrology and Earth System Sciences, 14(10), 2023.
Crosbie et al. (2010) | -34.17 | 142.13 | 5.5 | Crosbie, R. S., Jolly, I. D., Leaney, F. W., & Petheram, C. (2010). Can the dataset of field based recharge estimates in Australia be used to predict recharge in data-poor areas?. Hydrology and Earth System Sciences, 14(10), 2023.
Crosbie et al. (2010) | -34.17 | 142.13 | 7 | Crosbie, R. S., Jolly, I. D., Leaney, F. W., & Petheram, C. (2010). Can the dataset of field based recharge estimates in Australia be used to predict recharge in data-poor areas?. Hydrology and Earth System Sciences, 14(10), 2023.
Crosbie et al. (2010) | -34.17 | 142.13 | 3 | Crosbie, R. S., Jolly, I. D., Leaney, F. W., & Petheram, C. (2010). Can the dataset of field based recharge estimates in Australia be used to predict recharge in data-poor areas?. Hydrology and Earth System Sciences, 14(10), 2023.
Crosbie et al. (2010) | -34.17 | 142.13 | 1 | Crosbie, R. S., Jolly, I. D., Leaney, F. W., & Petheram, C. (2010). Can the dataset of field based recharge estimates in Australia be used to predict recharge in data-poor areas?. Hydrology and Earth System Sciences, 14(10), 2023.
Crosbie et al. (2010) | -34.17 | 142.13 | 3 | Crosbie, R. S., Jolly, I. D., Leaney, F. W., & Petheram, C. (2010). Can the dataset of field based recharge estimates in Australia be used to predict recharge in data-poor areas?. Hydrology and Earth System Sciences, 14(10), 2023.
Crosbie et al. (2010) | -34.17 | 142.13 | 11 | Crosbie, R. S., Jolly, I. D., Leaney, F. W., & Petheram, C. (2010). Can the dataset of field based recharge estimates in Australia be used to predict recharge in data-poor areas?. Hydrology and Earth System Sciences, 14(10), 2023.
Crosbie et al. (2010) | -34.17 | 142.13 | 4 | Crosbie, R. S., Jolly, I. D., Leaney, F. W., & Petheram, C. (2010). Can the dataset of field based recharge estimates in Australia be used to predict recharge in data-poor areas?. Hydrology and Earth System Sciences, 14(10), 2023.
Crosbie et al. (2010) | -34.17 | 142.13 | 5 | Crosbie, R. S., Jolly, I. D., Leaney, F. W., & Petheram, C. (2010). Can the dataset of field based recharge estimates in Australia be used to predict recharge in data-poor areas?. Hydrology and Earth System Sciences, 14(10), 2023.
Crosbie et al. (2010) | -34.17 | 142.13 | 8 | Crosbie, R. S., Jolly, I. D., Leaney, F. W., & Petheram, C. (2010). Can the dataset of field based recharge estimates in Australia be used to predict recharge in data-poor areas?. Hydrology and Earth System Sciences, 14(10), 2023.
Crosbie et al. (2010) | -34.17 | 142.13 | 1 | Crosbie, R. S., Jolly, I. D., Leaney, F. W., & Petheram, C. (2010). Can the dataset of field based recharge estimates in Australia be used to predict recharge in data-poor areas?. Hydrology and Earth System Sciences, 14(10), 2023.
Crosbie et al. (2010) | -34.17 | 142.13 | 3 | Crosbie, R. S., Jolly, I. D., Leaney, F. W., & Petheram, C. (2010). Can the dataset of field based recharge estimates in Australia be used to predict recharge in data-poor areas?. Hydrology and Earth System Sciences, 14(10), 2023.
Crosbie et al. (2010) | -34.17 | 142.13 | 8 | Crosbie, R. S., Jolly, I. D., Leaney, F. W., & Petheram, C. (2010). Can the dataset of field based recharge estimates in Australia be used to predict recharge in data-poor areas?. Hydrology and Earth System Sciences, 14(10), 2023.
Crosbie et al. (2010) | -34.17 | 142.13 | 4 | Crosbie, R. S., Jolly, I. D., Leaney, F. W., & Petheram, C. (2010). Can the dataset of field based recharge estimates in Australia be used to predict recharge in data-poor areas?. Hydrology and Earth System Sciences, 14(10), 2023.
Crosbie et al. (2010) | -34.17 | 142.13 | 5 | Crosbie, R. S., Jolly, I. D., Leaney, F. W., & Petheram, C. (2010). Can the dataset of field based recharge estimates in Australia be used to predict recharge in data-poor areas?. Hydrology and Earth System Sciences, 14(10), 2023.
Crosbie et al. (2010) | -34.17 | 142.13 | 3.5 | Crosbie, R. S., Jolly, I. D., Leaney, F. W., & Petheram, C. (2010). Can the dataset of field based recharge estimates in Australia be used to predict recharge in data-poor areas?. Hydrology and Earth System Sciences, 14(10), 2023.
Crosbie et al. (2010) | -34.17 | 142.13 | 6 | Crosbie, R. S., Jolly, I. D., Leaney, F. W., & Petheram, C. (2010). Can the dataset of field based recharge estimates in Australia be used to predict recharge in data-poor areas?. Hydrology and Earth System Sciences, 14(10), 2023.
Crosbie et al. (2010) | -34.63 | 143.56 | 6 | Crosbie, R. S., Jolly, I. D., Leaney, F. W., & Petheram, C. (2010). Can the dataset of field based recharge estimates in Australia be used to predict recharge in data-poor areas?. Hydrology and Earth System Sciences, 14(10), 2023.
Crosbie et al. (2010) | -34.63 | 143.56 | 1 | Crosbie, R. S., Jolly, I. D., Leaney, F. W., & Petheram, C. (2010). Can the dataset of field based recharge estimates in Australia be used to predict recharge in data-poor areas?. Hydrology and Earth System Sciences, 14(10), 2023.
Crosbie et al. (2010) | -34.63 | 143.56 | 3 | Crosbie, R. S., Jolly, I. D., Leaney, F. W., & Petheram, C. (2010). Can the dataset of field based recharge estimates in Australia be used to predict recharge in data-poor areas?. Hydrology and Earth System Sciences, 14(10), 2023.
Crosbie et al. (2010) | -34.63 | 143.56 | 25 | Crosbie, R. S., Jolly, I. D., Leaney, F. W., & Petheram, C. (2010). Can the dataset of field based recharge estimates in Australia be used to predict recharge in data-poor areas?. Hydrology and Earth System Sciences, 14(10), 2023.
Crosbie et al. (2010) | -34.63 | 143.56 | 19 | Crosbie, R. S., Jolly, I. D., Leaney, F. W., & Petheram, C. (2010). Can the dataset of field based recharge estimates in Australia be used to predict recharge in data-poor areas?. Hydrology and Earth System Sciences, 14(10), 2023.
Crosbie et al. (2010) | -34.63 | 143.56 | 23 | Crosbie, R. S., Jolly, I. D., Leaney, F. W., & Petheram, C. (2010). Can the dataset of field based recharge estimates in Australia be used to predict recharge in data-poor areas?. Hydrology and Earth System Sciences, 14(10), 2023.
Crosbie et al. (2010) | -34.63 | 143.56 | 27 | Crosbie, R. S., Jolly, I. D., Leaney, F. W., & Petheram, C. (2010). Can the dataset of field based recharge estimates in Australia be used to predict recharge in data-poor areas?. Hydrology and Earth System Sciences, 14(10), 2023.
Crosbie et al. (2010) | -34.63 | 143.56 | 26 | Crosbie, R. S., Jolly, I. D., Leaney, F. W., & Petheram, C. (2010). Can the dataset of field based recharge estimates in Australia be used to predict recharge in data-poor areas?. Hydrology and Earth System Sciences, 14(10), 2023.
Crosbie et al. (2010) | -34.63 | 143.56 | 27 | Crosbie, R. S., Jolly, I. D., Leaney, F. W., & Petheram, C. (2010). Can the dataset of field based recharge estimates in Australia be used to predict recharge in data-poor areas?. Hydrology and Earth System Sciences, 14(10), 2023.
Crosbie et al. (2010) | -34.63 | 143.56 | 18 | Crosbie, R. S., Jolly, I. D., Leaney, F. W., & Petheram, C. (2010). Can the dataset of field based recharge estimates in Australia be used to predict recharge in data-poor areas?. Hydrology and Earth System Sciences, 14(10), 2023.
Crosbie et al. (2010) | -34.57 | 142.75 | 4 | Crosbie, R. S., Jolly, I. D., Leaney, F. W., & Petheram, C. (2010). Can the dataset of field based recharge estimates in Australia be used to predict recharge in data-poor areas?. Hydrology and Earth System Sciences, 14(10), 2023.
Crosbie et al. (2010) | -34.57 | 142.75 | 4 | Crosbie, R. S., Jolly, I. D., Leaney, F. W., & Petheram, C. (2010). Can the dataset of field based recharge estimates in Australia be used to predict recharge in data-poor areas?. Hydrology and Earth System Sciences, 14(10), 2023.
Crosbie et al. (2010) | -34.57 | 142.75 | 4 | Crosbie, R. S., Jolly, I. D., Leaney, F. W., & Petheram, C. (2010). Can the dataset of field based recharge estimates in Australia be used to predict recharge in data-poor areas?. Hydrology and Earth System Sciences, 14(10), 2023.
Crosbie et al. (2010) | -34.57 | 142.75 | 10 | Crosbie, R. S., Jolly, I. D., Leaney, F. W., & Petheram, C. (2010). Can the dataset of field based recharge estimates in Australia be used to predict recharge in data-poor areas?. Hydrology and Earth System Sciences, 14(10), 2023.
Crosbie et al. (2010) | -34.57 | 142.75 | 4.5 | Crosbie, R. S., Jolly, I. D., Leaney, F. W., & Petheram, C. (2010). Can the dataset of field based recharge estimates in Australia be used to predict recharge in data-poor areas?. Hydrology and Earth System Sciences, 14(10), 2023.
Crosbie et al. (2010) | -34.57 | 142.75 | 5 | Crosbie, R. S., Jolly, I. D., Leaney, F. W., & Petheram, C. (2010). Can the dataset of field based recharge estimates in Australia be used to predict recharge in data-poor areas?. Hydrology and Earth System Sciences, 14(10), 2023.
Crosbie et al. (2010) | -34.57 | 142.75 | 19 | Crosbie, R. S., Jolly, I. D., Leaney, F. W., & Petheram, C. (2010). Can the dataset of field based recharge estimates in Australia be used to predict recharge in data-poor areas?. Hydrology and Earth System Sciences, 14(10), 2023.
Crosbie et al. (2010) | -34.57 | 142.75 | 17 | Crosbie, R. S., Jolly, I. D., Leaney, F. W., & Petheram, C. (2010). Can the dataset of field based recharge estimates in Australia be used to predict recharge in data-poor areas?. Hydrology and Earth System Sciences, 14(10), 2023.
Crosbie et al. (2010) | -34.57 | 142.75 | 18 | Crosbie, R. S., Jolly, I. D., Leaney, F. W., & Petheram, C. (2010). Can the dataset of field based recharge estimates in Australia be used to predict recharge in data-poor areas?. Hydrology and Earth System Sciences, 14(10), 2023.
Crosbie et al. (2010) | -34.57 | 142.75 | 8 | Crosbie, R. S., Jolly, I. D., Leaney, F. W., & Petheram, C. (2010). Can the dataset of field based recharge estimates in Australia be used to predict recharge in data-poor areas?. Hydrology and Earth System Sciences, 14(10), 2023.
Crosbie et al. (2010) | -34.57 | 142.75 | 7 | Crosbie, R. S., Jolly, I. D., Leaney, F. W., & Petheram, C. (2010). Can the dataset of field based recharge estimates in Australia be used to predict recharge in data-poor areas?. Hydrology and Earth System Sciences, 14(10), 2023.
Crosbie et al. (2010) | -34.57 | 142.75 | 7.5 | Crosbie, R. S., Jolly, I. D., Leaney, F. W., & Petheram, C. (2010). Can the dataset of field based recharge estimates in Australia be used to predict recharge in data-poor areas?. Hydrology and Earth System Sciences, 14(10), 2023.
Crosbie et al. (2010) | -34.57 | 142.75 | 36 | Crosbie, R. S., Jolly, I. D., Leaney, F. W., & Petheram, C. (2010). Can the dataset of field based recharge estimates in Australia be used to predict recharge in data-poor areas?. Hydrology and Earth System Sciences, 14(10), 2023.
Crosbie et al. (2010) | -34.57 | 142.75 | 28 | Crosbie, R. S., Jolly, I. D., Leaney, F. W., & Petheram, C. (2010). Can the dataset of field based recharge estimates in Australia be used to predict recharge in data-poor areas?. Hydrology and Earth System Sciences, 14(10), 2023.
Crosbie et al. (2010) | -34.57 | 142.75 | 32 | Crosbie, R. S., Jolly, I. D., Leaney, F. W., & Petheram, C. (2010). Can the dataset of field based recharge estimates in Australia be used to predict recharge in data-poor areas?. Hydrology and Earth System Sciences, 14(10), 2023.
Crosbie et al. (2010) | -34.17 | 142.13 | 14 | Crosbie, R. S., Jolly, I. D., Leaney, F. W., & Petheram, C. (2010). Can the dataset of field based recharge estimates in Australia be used to predict recharge in data-poor areas?. Hydrology and Earth System Sciences, 14(10), 2023.
Crosbie et al. (2010) | -34.17 | 142.13 | 3 | Crosbie, R. S., Jolly, I. D., Leaney, F. W., & Petheram, C. (2010). Can the dataset of field based recharge estimates in Australia be used to predict recharge in data-poor areas?. Hydrology and Earth System Sciences, 14(10), 2023.
Crosbie et al. (2010) | -34.17 | 142.13 | 7 | Crosbie, R. S., Jolly, I. D., Leaney, F. W., & Petheram, C. (2010). Can the dataset of field based recharge estimates in Australia be used to predict recharge in data-poor areas?. Hydrology and Earth System Sciences, 14(10), 2023.
Crosbie et al. (2010) | -34.17 | 142.13 | 12.5 | Crosbie, R. S., Jolly, I. D., Leaney, F. W., & Petheram, C. (2010). Can the dataset of field based recharge estimates in Australia be used to predict recharge in data-poor areas?. Hydrology and Earth System Sciences, 14(10), 2023.
Crosbie et al. (2010) | -34.17 | 142.13 | 5 | Crosbie, R. S., Jolly, I. D., Leaney, F. W., & Petheram, C. (2010). Can the dataset of field based recharge estimates in Australia be used to predict recharge in data-poor areas?. Hydrology and Earth System Sciences, 14(10), 2023.
Crosbie et al. (2010) | -34.17 | 142.13 | 8 | Crosbie, R. S., Jolly, I. D., Leaney, F. W., & Petheram, C. (2010). Can the dataset of field based recharge estimates in Australia be used to predict recharge in data-poor areas?. Hydrology and Earth System Sciences, 14(10), 2023.
Crosbie et al. (2010) | -34.17 | 142.13 | 12.5 | Crosbie, R. S., Jolly, I. D., Leaney, F. W., & Petheram, C. (2010). Can the dataset of field based recharge estimates in Australia be used to predict recharge in data-poor areas?. Hydrology and Earth System Sciences, 14(10), 2023.
Crosbie et al. (2010) | -34.17 | 142.13 | 7 | Crosbie, R. S., Jolly, I. D., Leaney, F. W., & Petheram, C. (2010). Can the dataset of field based recharge estimates in Australia be used to predict recharge in data-poor areas?. Hydrology and Earth System Sciences, 14(10), 2023.
Crosbie et al. (2010) | -34.17 | 142.13 | 8 | Crosbie, R. S., Jolly, I. D., Leaney, F. W., & Petheram, C. (2010). Can the dataset of field based recharge estimates in Australia be used to predict recharge in data-poor areas?. Hydrology and Earth System Sciences, 14(10), 2023.
Crosbie et al. (2010) | -34.17 | 142.13 | 5 | Crosbie, R. S., Jolly, I. D., Leaney, F. W., & Petheram, C. (2010). Can the dataset of field based recharge estimates in Australia be used to predict recharge in data-poor areas?. Hydrology and Earth System Sciences, 14(10), 2023.
Crosbie et al. (2010) | -34.17 | 142.13 | 2.5 | Crosbie, R. S., Jolly, I. D., Leaney, F. W., & Petheram, C. (2010). Can the dataset of field based recharge estimates in Australia be used to predict recharge in data-poor areas?. Hydrology and Earth System Sciences, 14(10), 2023.
Crosbie et al. (2010) | -34.17 | 142.13 | 5 | Crosbie, R. S., Jolly, I. D., Leaney, F. W., & Petheram, C. (2010). Can the dataset of field based recharge estimates in Australia be used to predict recharge in data-poor areas?. Hydrology and Earth System Sciences, 14(10), 2023.
Crosbie et al. (2010) | -34.17 | 142.13 | 7.5 | Crosbie, R. S., Jolly, I. D., Leaney, F. W., & Petheram, C. (2010). Can the dataset of field based recharge estimates in Australia be used to predict recharge in data-poor areas?. Hydrology and Earth System Sciences, 14(10), 2023.
Crosbie et al. (2010) | -34.17 | 142.13 | 2.5 | Crosbie, R. S., Jolly, I. D., Leaney, F. W., & Petheram, C. (2010). Can the dataset of field based recharge estimates in Australia be used to predict recharge in data-poor areas?. Hydrology and Earth System Sciences, 14(10), 2023.
Crosbie et al. (2010) | -34.17 | 142.13 | 5 | Crosbie, R. S., Jolly, I. D., Leaney, F. W., & Petheram, C. (2010). Can the dataset of field based recharge estimates in Australia be used to predict recharge in data-poor areas?. Hydrology and Earth System Sciences, 14(10), 2023.
Crosbie et al. (2010) | -34.17 | 142.13 | 6 | Crosbie, R. S., Jolly, I. D., Leaney, F. W., & Petheram, C. (2010). Can the dataset of field based recharge estimates in Australia be used to predict recharge in data-poor areas?. Hydrology and Earth System Sciences, 14(10), 2023.
Crosbie et al. (2010) | -34.17 | 142.13 | 1.5 | Crosbie, R. S., Jolly, I. D., Leaney, F. W., & Petheram, C. (2010). Can the dataset of field based recharge estimates in Australia be used to predict recharge in data-poor areas?. Hydrology and Earth System Sciences, 14(10), 2023.
Crosbie et al. (2010) | -34.17 | 142.13 | 4 | Crosbie, R. S., Jolly, I. D., Leaney, F. W., & Petheram, C. (2010). Can the dataset of field based recharge estimates in Australia be used to predict recharge in data-poor areas?. Hydrology and Earth System Sciences, 14(10), 2023.
Crosbie et al. (2010) | -34.17 | 142.13 | 9.5 | Crosbie, R. S., Jolly, I. D., Leaney, F. W., & Petheram, C. (2010). Can the dataset of field based recharge estimates in Australia be used to predict recharge in data-poor areas?. Hydrology and Earth System Sciences, 14(10), 2023.
Crosbie et al. (2010) | -34.63 | 143.56 | 0.2 | Crosbie, R. S., Jolly, I. D., Leaney, F. W., & Petheram, C. (2010). Can the dataset of field based recharge estimates in Australia be used to predict recharge in data-poor areas?. Hydrology and Earth System Sciences, 14(10), 2023.
Crosbie et al. (2010) | -34.63 | 143.56 | 0.3 | Crosbie, R. S., Jolly, I. D., Leaney, F. W., & Petheram, C. (2010). Can the dataset of field based recharge estimates in Australia be used to predict recharge in data-poor areas?. Hydrology and Earth System Sciences, 14(10), 2023.
Crosbie et al. (2010) | -34.63 | 143.56 | 0.3 | Crosbie, R. S., Jolly, I. D., Leaney, F. W., & Petheram, C. (2010). Can the dataset of field based recharge estimates in Australia be used to predict recharge in data-poor areas?. Hydrology and Earth System Sciences, 14(10), 2023.
Crosbie et al. (2010) | -34.63 | 143.56 | 0.3 | Crosbie, R. S., Jolly, I. D., Leaney, F. W., & Petheram, C. (2010). Can the dataset of field based recharge estimates in Australia be used to predict recharge in data-poor areas?. Hydrology and Earth System Sciences, 14(10), 2023.
Crosbie et al. (2010) | -34.63 | 143.56 | 0.1 | Crosbie, R. S., Jolly, I. D., Leaney, F. W., & Petheram, C. (2010). Can the dataset of field based recharge estimates in Australia be used to predict recharge in data-poor areas?. Hydrology and Earth System Sciences, 14(10), 2023.
Crosbie et al. (2010) | -34.63 | 143.56 | 0.1 | Crosbie, R. S., Jolly, I. D., Leaney, F. W., & Petheram, C. (2010). Can the dataset of field based recharge estimates in Australia be used to predict recharge in data-poor areas?. Hydrology and Earth System Sciences, 14(10), 2023.
Crosbie et al. (2010) | -34.63 | 143.56 | 0.1 | Crosbie, R. S., Jolly, I. D., Leaney, F. W., & Petheram, C. (2010). Can the dataset of field based recharge estimates in Australia be used to predict recharge in data-poor areas?. Hydrology and Earth System Sciences, 14(10), 2023.
Crosbie et al. (2010) | -34.63 | 143.56 | 0.1 | Crosbie, R. S., Jolly, I. D., Leaney, F. W., & Petheram, C. (2010). Can the dataset of field based recharge estimates in Australia be used to predict recharge in data-poor areas?. Hydrology and Earth System Sciences, 14(10), 2023.
Crosbie et al. (2010) | -34.63 | 143.56 | 0.2 | Crosbie, R. S., Jolly, I. D., Leaney, F. W., & Petheram, C. (2010). Can the dataset of field based recharge estimates in Australia be used to predict recharge in data-poor areas?. Hydrology and Earth System Sciences, 14(10), 2023.
Crosbie et al. (2010) | -34.63 | 143.56 | 0.2 | Crosbie, R. S., Jolly, I. D., Leaney, F. W., & Petheram, C. (2010). Can the dataset of field based recharge estimates in Australia be used to predict recharge in data-poor areas?. Hydrology and Earth System Sciences, 14(10), 2023.
Crosbie et al. (2010) | -34.63 | 143.56 | 0.2 | Crosbie, R. S., Jolly, I. D., Leaney, F. W., & Petheram, C. (2010). Can the dataset of field based recharge estimates in Australia be used to predict recharge in data-poor areas?. Hydrology and Earth System Sciences, 14(10), 2023.
Crosbie et al. (2010) | -34.63 | 143.56 | 0.3 | Crosbie, R. S., Jolly, I. D., Leaney, F. W., & Petheram, C. (2010). Can the dataset of field based recharge estimates in Australia be used to predict recharge in data-poor areas?. Hydrology and Earth System Sciences, 14(10), 2023.
Crosbie et al. (2010) | -34.63 | 143.56 | 0.2 | Crosbie, R. S., Jolly, I. D., Leaney, F. W., & Petheram, C. (2010). Can the dataset of field based recharge estimates in Australia be used to predict recharge in data-poor areas?. Hydrology and Earth System Sciences, 14(10), 2023.
Crosbie et al. (2010) | -34.63 | 143.56 | 0.3 | Crosbie, R. S., Jolly, I. D., Leaney, F. W., & Petheram, C. (2010). Can the dataset of field based recharge estimates in Australia be used to predict recharge in data-poor areas?. Hydrology and Earth System Sciences, 14(10), 2023.
Crosbie et al. (2010) | -34.63 | 143.56 | 0.1 | Crosbie, R. S., Jolly, I. D., Leaney, F. W., & Petheram, C. (2010). Can the dataset of field based recharge estimates in Australia be used to predict recharge in data-poor areas?. Hydrology and Earth System Sciences, 14(10), 2023.
Crosbie et al. (2010) | -34.63 | 143.56 | 0.1 | Crosbie, R. S., Jolly, I. D., Leaney, F. W., & Petheram, C. (2010). Can the dataset of field based recharge estimates in Australia be used to predict recharge in data-poor areas?. Hydrology and Earth System Sciences, 14(10), 2023.
Crosbie et al. (2010) | -34.63 | 143.56 | 0.1 | Crosbie, R. S., Jolly, I. D., Leaney, F. W., & Petheram, C. (2010). Can the dataset of field based recharge estimates in Australia be used to predict recharge in data-poor areas?. Hydrology and Earth System Sciences, 14(10), 2023.
Crosbie et al. (2010) | -34.63 | 143.56 | 0.2 | Crosbie, R. S., Jolly, I. D., Leaney, F. W., & Petheram, C. (2010). Can the dataset of field based recharge estimates in Australia be used to predict recharge in data-poor areas?. Hydrology and Earth System Sciences, 14(10), 2023.
Crosbie et al. (2010) | -34.63 | 143.56 | 0.1 | Crosbie, R. S., Jolly, I. D., Leaney, F. W., & Petheram, C. (2010). Can the dataset of field based recharge estimates in Australia be used to predict recharge in data-poor areas?. Hydrology and Earth System Sciences, 14(10), 2023.
Crosbie et al. (2010) | -34.63 | 143.56 | 0.1 | Crosbie, R. S., Jolly, I. D., Leaney, F. W., & Petheram, C. (2010). Can the dataset of field based recharge estimates in Australia be used to predict recharge in data-poor areas?. Hydrology and Earth System Sciences, 14(10), 2023.
Crosbie et al. (2010) | -34.63 | 143.56 | 0.1 | Crosbie, R. S., Jolly, I. D., Leaney, F. W., & Petheram, C. (2010). Can the dataset of field based recharge estimates in Australia be used to predict recharge in data-poor areas?. Hydrology and Earth System Sciences, 14(10), 2023.
Crosbie et al. (2010) | -34.63 | 143.56 | 1.7 | Crosbie, R. S., Jolly, I. D., Leaney, F. W., & Petheram, C. (2010). Can the dataset of field based recharge estimates in Australia be used to predict recharge in data-poor areas?. Hydrology and Earth System Sciences, 14(10), 2023.
Crosbie et al. (2010) | -34.63 | 143.56 | 1.2 | Crosbie, R. S., Jolly, I. D., Leaney, F. W., & Petheram, C. (2010). Can the dataset of field based recharge estimates in Australia be used to predict recharge in data-poor areas?. Hydrology and Earth System Sciences, 14(10), 2023.
Crosbie et al. (2010) | -34.63 | 143.56 | 1.2 | Crosbie, R. S., Jolly, I. D., Leaney, F. W., & Petheram, C. (2010). Can the dataset of field based recharge estimates in Australia be used to predict recharge in data-poor areas?. Hydrology and Earth System Sciences, 14(10), 2023.
Crosbie et al. (2010) | -34.63 | 143.56 | 1.7 | Crosbie, R. S., Jolly, I. D., Leaney, F. W., & Petheram, C. (2010). Can the dataset of field based recharge estimates in Australia be used to predict recharge in data-poor areas?. Hydrology and Earth System Sciences, 14(10), 2023.
Crosbie et al. (2010) | -34.63 | 143.56 | 1.2 | Crosbie, R. S., Jolly, I. D., Leaney, F. W., & Petheram, C. (2010). Can the dataset of field based recharge estimates in Australia be used to predict recharge in data-poor areas?. Hydrology and Earth System Sciences, 14(10), 2023.
Crosbie et al. (2010) | -34.63 | 143.56 | 0.7 | Crosbie, R. S., Jolly, I. D., Leaney, F. W., & Petheram, C. (2010). Can the dataset of field based recharge estimates in Australia be used to predict recharge in data-poor areas?. Hydrology and Earth System Sciences, 14(10), 2023.
Crosbie et al. (2010) | -34.63 | 143.56 | 1.6 | Crosbie, R. S., Jolly, I. D., Leaney, F. W., & Petheram, C. (2010). Can the dataset of field based recharge estimates in Australia be used to predict recharge in data-poor areas?. Hydrology and Earth System Sciences, 14(10), 2023.
Crosbie et al. (2010) | -34.63 | 143.56 | 1.2 | Crosbie, R. S., Jolly, I. D., Leaney, F. W., & Petheram, C. (2010). Can the dataset of field based recharge estimates in Australia be used to predict recharge in data-poor areas?. Hydrology and Earth System Sciences, 14(10), 2023.
Crosbie et al. (2010) | -34.63 | 143.56 | 1.3 | Crosbie, R. S., Jolly, I. D., Leaney, F. W., & Petheram, C. (2010). Can the dataset of field based recharge estimates in Australia be used to predict recharge in data-poor areas?. Hydrology and Earth System Sciences, 14(10), 2023.
Crosbie et al. (2010) | -34.63 | 143.56 | 0.2 | Crosbie, R. S., Jolly, I. D., Leaney, F. W., & Petheram, C. (2010). Can the dataset of field based recharge estimates in Australia be used to predict recharge in data-poor areas?. Hydrology and Earth System Sciences, 14(10), 2023.
Crosbie et al. (2010) | -34.63 | 143.56 | 0.2 | Crosbie, R. S., Jolly, I. D., Leaney, F. W., & Petheram, C. (2010). Can the dataset of field based recharge estimates in Australia be used to predict recharge in data-poor areas?. Hydrology and Earth System Sciences, 14(10), 2023.
Crosbie et al. (2010) | -34.63 | 143.56 | 0.2 | Crosbie, R. S., Jolly, I. D., Leaney, F. W., & Petheram, C. (2010). Can the dataset of field based recharge estimates in Australia be used to predict recharge in data-poor areas?. Hydrology and Earth System Sciences, 14(10), 2023.
Crosbie et al. (2010) | -34.63 | 143.56 | 0.2 | Crosbie, R. S., Jolly, I. D., Leaney, F. W., & Petheram, C. (2010). Can the dataset of field based recharge estimates in Australia be used to predict recharge in data-poor areas?. Hydrology and Earth System Sciences, 14(10), 2023.
Crosbie et al. (2010) | -34.63 | 143.56 | 0.2 | Crosbie, R. S., Jolly, I. D., Leaney, F. W., & Petheram, C. (2010). Can the dataset of field based recharge estimates in Australia be used to predict recharge in data-poor areas?. Hydrology and Earth System Sciences, 14(10), 2023.
Crosbie et al. (2010) | -34.63 | 143.56 | 0.1 | Crosbie, R. S., Jolly, I. D., Leaney, F. W., & Petheram, C. (2010). Can the dataset of field based recharge estimates in Australia be used to predict recharge in data-poor areas?. Hydrology and Earth System Sciences, 14(10), 2023.
Crosbie et al. (2010) | -34.63 | 143.56 | 0.1 | Crosbie, R. S., Jolly, I. D., Leaney, F. W., & Petheram, C. (2010). Can the dataset of field based recharge estimates in Australia be used to predict recharge in data-poor areas?. Hydrology and Earth System Sciences, 14(10), 2023.
Crosbie et al. (2010) | -34.63 | 143.56 | 0.1 | Crosbie, R. S., Jolly, I. D., Leaney, F. W., & Petheram, C. (2010). Can the dataset of field based recharge estimates in Australia be used to predict recharge in data-poor areas?. Hydrology and Earth System Sciences, 14(10), 2023.
Crosbie et al. (2010) | -34.63 | 143.56 | 0.2 | Crosbie, R. S., Jolly, I. D., Leaney, F. W., & Petheram, C. (2010). Can the dataset of field based recharge estimates in Australia be used to predict recharge in data-poor areas?. Hydrology and Earth System Sciences, 14(10), 2023.
Crosbie et al. (2010) | -34.63 | 143.56 | 0.2 | Crosbie, R. S., Jolly, I. D., Leaney, F. W., & Petheram, C. (2010). Can the dataset of field based recharge estimates in Australia be used to predict recharge in data-poor areas?. Hydrology and Earth System Sciences, 14(10), 2023.
Crosbie et al. (2010) | -34.63 | 143.56 | 0.1 | Crosbie, R. S., Jolly, I. D., Leaney, F. W., & Petheram, C. (2010). Can the dataset of field based recharge estimates in Australia be used to predict recharge in data-poor areas?. Hydrology and Earth System Sciences, 14(10), 2023.
Crosbie et al. (2010) | -34.63 | 143.56 | 0.2 | Crosbie, R. S., Jolly, I. D., Leaney, F. W., & Petheram, C. (2010). Can the dataset of field based recharge estimates in Australia be used to predict recharge in data-poor areas?. Hydrology and Earth System Sciences, 14(10), 2023.
Crosbie et al. (2010) | -34.63 | 143.56 | 1.7 | Crosbie, R. S., Jolly, I. D., Leaney, F. W., & Petheram, C. (2010). Can the dataset of field based recharge estimates in Australia be used to predict recharge in data-poor areas?. Hydrology and Earth System Sciences, 14(10), 2023.
Crosbie et al. (2010) | -35.66 | 141.3 | 1 | Crosbie, R. S., Jolly, I. D., Leaney, F. W., & Petheram, C. (2010). Can the dataset of field based recharge estimates in Australia be used to predict recharge in data-poor areas?. Hydrology and Earth System Sciences, 14(10), 2023.
Crosbie et al. (2010) | -35.66 | 141.3 | 0.24 | Crosbie, R. S., Jolly, I. D., Leaney, F. W., & Petheram, C. (2010). Can the dataset of field based recharge estimates in Australia be used to predict recharge in data-poor areas?. Hydrology and Earth System Sciences, 14(10), 2023.
Crosbie et al. (2010) | -35.66 | 141.3 | 0.25 | Crosbie, R. S., Jolly, I. D., Leaney, F. W., & Petheram, C. (2010). Can the dataset of field based recharge estimates in Australia be used to predict recharge in data-poor areas?. Hydrology and Earth System Sciences, 14(10), 2023.
Crosbie et al. (2010) | -35.66 | 141.3 | 0.24 | Crosbie, R. S., Jolly, I. D., Leaney, F. W., & Petheram, C. (2010). Can the dataset of field based recharge estimates in Australia be used to predict recharge in data-poor areas?. Hydrology and Earth System Sciences, 14(10), 2023.
Crosbie et al. (2010) | -35.66 | 141.3 | 0.16 | Crosbie, R. S., Jolly, I. D., Leaney, F. W., & Petheram, C. (2010). Can the dataset of field based recharge estimates in Australia be used to predict recharge in data-poor areas?. Hydrology and Earth System Sciences, 14(10), 2023.
Crosbie et al. (2010) | -35.66 | 141.3 | 0.51 | Crosbie, R. S., Jolly, I. D., Leaney, F. W., & Petheram, C. (2010). Can the dataset of field based recharge estimates in Australia be used to predict recharge in data-poor areas?. Hydrology and Earth System Sciences, 14(10), 2023.
Crosbie et al. (2010) | -35.66 | 141.3 | 0.26 | Crosbie, R. S., Jolly, I. D., Leaney, F. W., & Petheram, C. (2010). Can the dataset of field based recharge estimates in Australia be used to predict recharge in data-poor areas?. Hydrology and Earth System Sciences, 14(10), 2023.
Crosbie et al. (2010) | -35.66 | 141.3 | 0.34 | Crosbie, R. S., Jolly, I. D., Leaney, F. W., & Petheram, C. (2010). Can the dataset of field based recharge estimates in Australia be used to predict recharge in data-poor areas?. Hydrology and Earth System Sciences, 14(10), 2023.
Crosbie et al. (2010) | -35.66 | 141.3 | 0.375 | Crosbie, R. S., Jolly, I. D., Leaney, F. W., & Petheram, C. (2010). Can the dataset of field based recharge estimates in Australia be used to predict recharge in data-poor areas?. Hydrology and Earth System Sciences, 14(10), 2023.
Crosbie et al. (2010) | -35.66 | 141.3 | 80 | Crosbie, R. S., Jolly, I. D., Leaney, F. W., & Petheram, C. (2010). Can the dataset of field based recharge estimates in Australia be used to predict recharge in data-poor areas?. Hydrology and Earth System Sciences, 14(10), 2023.
Crosbie et al. (2010) | -35.66 | 141.3 | 160 | Crosbie, R. S., Jolly, I. D., Leaney, F. W., & Petheram, C. (2010). Can the dataset of field based recharge estimates in Australia be used to predict recharge in data-poor areas?. Hydrology and Earth System Sciences, 14(10), 2023.
Crosbie et al. (2010) | -35.66 | 141.3 | 19 | Crosbie, R. S., Jolly, I. D., Leaney, F. W., & Petheram, C. (2010). Can the dataset of field based recharge estimates in Australia be used to predict recharge in data-poor areas?. Hydrology and Earth System Sciences, 14(10), 2023.
Crosbie et al. (2010) | -35.66 | 141.3 | 10 | Crosbie, R. S., Jolly, I. D., Leaney, F. W., & Petheram, C. (2010). Can the dataset of field based recharge estimates in Australia be used to predict recharge in data-poor areas?. Hydrology and Earth System Sciences, 14(10), 2023.
Crosbie et al. (2010) | -35.66 | 141.3 | 15 | Crosbie, R. S., Jolly, I. D., Leaney, F. W., & Petheram, C. (2010). Can the dataset of field based recharge estimates in Australia be used to predict recharge in data-poor areas?. Hydrology and Earth System Sciences, 14(10), 2023.
Crosbie et al. (2010) | -35.66 | 141.3 | 35 | Crosbie, R. S., Jolly, I. D., Leaney, F. W., & Petheram, C. (2010). Can the dataset of field based recharge estimates in Australia be used to predict recharge in data-poor areas?. Hydrology and Earth System Sciences, 14(10), 2023.
Crosbie et al. (2010) | -35.66 | 141.3 | 50 | Crosbie, R. S., Jolly, I. D., Leaney, F. W., & Petheram, C. (2010). Can the dataset of field based recharge estimates in Australia be used to predict recharge in data-poor areas?. Hydrology and Earth System Sciences, 14(10), 2023.
Crosbie et al. (2010) | -35.66 | 141.3 | 1 | Crosbie, R. S., Jolly, I. D., Leaney, F. W., & Petheram, C. (2010). Can the dataset of field based recharge estimates in Australia be used to predict recharge in data-poor areas?. Hydrology and Earth System Sciences, 14(10), 2023.
Crosbie et al. (2010) | -35.66 | 141.3 | 6 | Crosbie, R. S., Jolly, I. D., Leaney, F. W., & Petheram, C. (2010). Can the dataset of field based recharge estimates in Australia be used to predict recharge in data-poor areas?. Hydrology and Earth System Sciences, 14(10), 2023.
Crosbie et al. (2010) | -35.66 | 141.3 | 8 | Crosbie, R. S., Jolly, I. D., Leaney, F. W., & Petheram, C. (2010). Can the dataset of field based recharge estimates in Australia be used to predict recharge in data-poor areas?. Hydrology and Earth System Sciences, 14(10), 2023.
Crosbie et al. (2010) | -35.66 | 141.3 | 33 | Crosbie, R. S., Jolly, I. D., Leaney, F. W., & Petheram, C. (2010). Can the dataset of field based recharge estimates in Australia be used to predict recharge in data-poor areas?. Hydrology and Earth System Sciences, 14(10), 2023.
Crosbie et al. (2010) | -35.66 | 141.3 | 0.26 | Crosbie, R. S., Jolly, I. D., Leaney, F. W., & Petheram, C. (2010). Can the dataset of field based recharge estimates in Australia be used to predict recharge in data-poor areas?. Hydrology and Earth System Sciences, 14(10), 2023.
Crosbie et al. (2010) | -35.66 | 141.3 | 0.39 | Crosbie, R. S., Jolly, I. D., Leaney, F. W., & Petheram, C. (2010). Can the dataset of field based recharge estimates in Australia be used to predict recharge in data-poor areas?. Hydrology and Earth System Sciences, 14(10), 2023.
Crosbie et al. (2010) | -35.66 | 141.3 | 0.32 | Crosbie, R. S., Jolly, I. D., Leaney, F. W., & Petheram, C. (2010). Can the dataset of field based recharge estimates in Australia be used to predict recharge in data-poor areas?. Hydrology and Earth System Sciences, 14(10), 2023.
Crosbie et al. (2010) | -35.66 | 141.3 | 0.68 | Crosbie, R. S., Jolly, I. D., Leaney, F. W., & Petheram, C. (2010). Can the dataset of field based recharge estimates in Australia be used to predict recharge in data-poor areas?. Hydrology and Earth System Sciences, 14(10), 2023.
Crosbie et al. (2010) | -35.66 | 141.3 | 0.34 | Crosbie, R. S., Jolly, I. D., Leaney, F. W., & Petheram, C. (2010). Can the dataset of field based recharge estimates in Australia be used to predict recharge in data-poor areas?. Hydrology and Earth System Sciences, 14(10), 2023.
Crosbie et al. (2010) | -35.66 | 141.3 | 0.48 | Crosbie, R. S., Jolly, I. D., Leaney, F. W., & Petheram, C. (2010). Can the dataset of field based recharge estimates in Australia be used to predict recharge in data-poor areas?. Hydrology and Earth System Sciences, 14(10), 2023.
Crosbie et al. (2010) | -35.66 | 141.3 | 0.55 | Crosbie, R. S., Jolly, I. D., Leaney, F. W., & Petheram, C. (2010). Can the dataset of field based recharge estimates in Australia be used to predict recharge in data-poor areas?. Hydrology and Earth System Sciences, 14(10), 2023.
Crosbie et al. (2010) | -35.66 | 141.3 | 0.5 | Crosbie, R. S., Jolly, I. D., Leaney, F. W., & Petheram, C. (2010). Can the dataset of field based recharge estimates in Australia be used to predict recharge in data-poor areas?. Hydrology and Earth System Sciences, 14(10), 2023.
Crosbie et al. (2010) | -36.35 | 142.25 | 0.1 | Crosbie, R. S., Jolly, I. D., Leaney, F. W., & Petheram, C. (2010). Can the dataset of field based recharge estimates in Australia be used to predict recharge in data-poor areas?. Hydrology and Earth System Sciences, 14(10), 2023.
Crosbie et al. (2010) | -36.35 | 142.25 | 0.2 | Crosbie, R. S., Jolly, I. D., Leaney, F. W., & Petheram, C. (2010). Can the dataset of field based recharge estimates in Australia be used to predict recharge in data-poor areas?. Hydrology and Earth System Sciences, 14(10), 2023.
Crosbie et al. (2010) | -36.35 | 142.25 | 0.2 | Crosbie, R. S., Jolly, I. D., Leaney, F. W., & Petheram, C. (2010). Can the dataset of field based recharge estimates in Australia be used to predict recharge in data-poor areas?. Hydrology and Earth System Sciences, 14(10), 2023.
Crosbie et al. (2010) | -36.35 | 142.25 | 16.5 | Crosbie, R. S., Jolly, I. D., Leaney, F. W., & Petheram, C. (2010). Can the dataset of field based recharge estimates in Australia be used to predict recharge in data-poor areas?. Hydrology and Earth System Sciences, 14(10), 2023.
Crosbie et al. (2010) | -36.35 | 142.25 | 0.15 | Crosbie, R. S., Jolly, I. D., Leaney, F. W., & Petheram, C. (2010). Can the dataset of field based recharge estimates in Australia be used to predict recharge in data-poor areas?. Hydrology and Earth System Sciences, 14(10), 2023.
Crosbie et al. (2010) | -36.72 | 141.47 | 0.45 | Crosbie, R. S., Jolly, I. D., Leaney, F. W., & Petheram, C. (2010). Can the dataset of field based recharge estimates in Australia be used to predict recharge in data-poor areas?. Hydrology and Earth System Sciences, 14(10), 2023.
Crosbie et al. (2010) | -36.72 | 141.47 | 0.35 | Crosbie, R. S., Jolly, I. D., Leaney, F. W., & Petheram, C. (2010). Can the dataset of field based recharge estimates in Australia be used to predict recharge in data-poor areas?. Hydrology and Earth System Sciences, 14(10), 2023.
Crosbie et al. (2010) | -36.72 | 141.47 | 0.5 | Crosbie, R. S., Jolly, I. D., Leaney, F. W., & Petheram, C. (2010). Can the dataset of field based recharge estimates in Australia be used to predict recharge in data-poor areas?. Hydrology and Earth System Sciences, 14(10), 2023.
Crosbie et al. (2010) | -36.72 | 141.47 | 0.8 | Crosbie, R. S., Jolly, I. D., Leaney, F. W., & Petheram, C. (2010). Can the dataset of field based recharge estimates in Australia be used to predict recharge in data-poor areas?. Hydrology and Earth System Sciences, 14(10), 2023.
Crosbie et al. (2010) | -36.72 | 141.47 | 0.4 | Crosbie, R. S., Jolly, I. D., Leaney, F. W., & Petheram, C. (2010). Can the dataset of field based recharge estimates in Australia be used to predict recharge in data-poor areas?. Hydrology and Earth System Sciences, 14(10), 2023.
Crosbie et al. (2010) | -36.72 | 141.47 | 0.3 | Crosbie, R. S., Jolly, I. D., Leaney, F. W., & Petheram, C. (2010). Can the dataset of field based recharge estimates in Australia be used to predict recharge in data-poor areas?. Hydrology and Earth System Sciences, 14(10), 2023.
Crosbie et al. (2010) | -36.72 | 141.47 | 0.4 | Crosbie, R. S., Jolly, I. D., Leaney, F. W., & Petheram, C. (2010). Can the dataset of field based recharge estimates in Australia be used to predict recharge in data-poor areas?. Hydrology and Earth System Sciences, 14(10), 2023.
Crosbie et al. (2010) | -36.72 | 141.47 | 0.5 | Crosbie, R. S., Jolly, I. D., Leaney, F. W., & Petheram, C. (2010). Can the dataset of field based recharge estimates in Australia be used to predict recharge in data-poor areas?. Hydrology and Earth System Sciences, 14(10), 2023.
Crosbie et al. (2010) | -36.72 | 141.47 | 0.4 | Crosbie, R. S., Jolly, I. D., Leaney, F. W., & Petheram, C. (2010). Can the dataset of field based recharge estimates in Australia be used to predict recharge in data-poor areas?. Hydrology and Earth System Sciences, 14(10), 2023.
Crosbie et al. (2010) | -36.72 | 141.47 | 0.7 | Crosbie, R. S., Jolly, I. D., Leaney, F. W., & Petheram, C. (2010). Can the dataset of field based recharge estimates in Australia be used to predict recharge in data-poor areas?. Hydrology and Earth System Sciences, 14(10), 2023.
Crosbie et al. (2010) | -36.72 | 141.47 | 0.8 | Crosbie, R. S., Jolly, I. D., Leaney, F. W., & Petheram, C. (2010). Can the dataset of field based recharge estimates in Australia be used to predict recharge in data-poor areas?. Hydrology and Earth System Sciences, 14(10), 2023.
Crosbie et al. (2010) | -36.72 | 141.47 | 0.8 | Crosbie, R. S., Jolly, I. D., Leaney, F. W., & Petheram, C. (2010). Can the dataset of field based recharge estimates in Australia be used to predict recharge in data-poor areas?. Hydrology and Earth System Sciences, 14(10), 2023.
Crosbie et al. (2010) | -36.72 | 141.47 | 0.53 | Crosbie, R. S., Jolly, I. D., Leaney, F. W., & Petheram, C. (2010). Can the dataset of field based recharge estimates in Australia be used to predict recharge in data-poor areas?. Hydrology and Earth System Sciences, 14(10), 2023.
Crosbie et al. (2010) | -36.72 | 141.47 | 4 | Crosbie, R. S., Jolly, I. D., Leaney, F. W., & Petheram, C. (2010). Can the dataset of field based recharge estimates in Australia be used to predict recharge in data-poor areas?. Hydrology and Earth System Sciences, 14(10), 2023.
Crosbie et al. (2010) | -36.72 | 141.47 | 8 | Crosbie, R. S., Jolly, I. D., Leaney, F. W., & Petheram, C. (2010). Can the dataset of field based recharge estimates in Australia be used to predict recharge in data-poor areas?. Hydrology and Earth System Sciences, 14(10), 2023.
Crosbie et al. (2010) | -36.72 | 141.47 | 1.5 | Crosbie, R. S., Jolly, I. D., Leaney, F. W., & Petheram, C. (2010). Can the dataset of field based recharge estimates in Australia be used to predict recharge in data-poor areas?. Hydrology and Earth System Sciences, 14(10), 2023.
Crosbie et al. (2010) | -36.72 | 141.47 | 6 | Crosbie, R. S., Jolly, I. D., Leaney, F. W., & Petheram, C. (2010). Can the dataset of field based recharge estimates in Australia be used to predict recharge in data-poor areas?. Hydrology and Earth System Sciences, 14(10), 2023.
Crosbie et al. (2010) | -36.72 | 141.47 | 3 | Crosbie, R. S., Jolly, I. D., Leaney, F. W., & Petheram, C. (2010). Can the dataset of field based recharge estimates in Australia be used to predict recharge in data-poor areas?. Hydrology and Earth System Sciences, 14(10), 2023.
Crosbie et al. (2010) | -36.72 | 141.47 | 1 | Crosbie, R. S., Jolly, I. D., Leaney, F. W., & Petheram, C. (2010). Can the dataset of field based recharge estimates in Australia be used to predict recharge in data-poor areas?. Hydrology and Earth System Sciences, 14(10), 2023.
Crosbie et al. (2010) | -36.72 | 141.47 | 8.5 | Crosbie, R. S., Jolly, I. D., Leaney, F. W., & Petheram, C. (2010). Can the dataset of field based recharge estimates in Australia be used to predict recharge in data-poor areas?. Hydrology and Earth System Sciences, 14(10), 2023.
Crosbie et al. (2010) | -36.72 | 141.47 | 1 | Crosbie, R. S., Jolly, I. D., Leaney, F. W., & Petheram, C. (2010). Can the dataset of field based recharge estimates in Australia be used to predict recharge in data-poor areas?. Hydrology and Earth System Sciences, 14(10), 2023.
Crosbie et al. (2010) | -36.72 | 141.47 | 4 | Crosbie, R. S., Jolly, I. D., Leaney, F. W., & Petheram, C. (2010). Can the dataset of field based recharge estimates in Australia be used to predict recharge in data-poor areas?. Hydrology and Earth System Sciences, 14(10), 2023.
Crosbie et al. (2010) | -36.72 | 141.47 | 5 | Crosbie, R. S., Jolly, I. D., Leaney, F. W., & Petheram, C. (2010). Can the dataset of field based recharge estimates in Australia be used to predict recharge in data-poor areas?. Hydrology and Earth System Sciences, 14(10), 2023.
Crosbie et al. (2010) | -36.72 | 141.47 | 4 | Crosbie, R. S., Jolly, I. D., Leaney, F. W., & Petheram, C. (2010). Can the dataset of field based recharge estimates in Australia be used to predict recharge in data-poor areas?. Hydrology and Earth System Sciences, 14(10), 2023.
Crosbie et al. (2010) | -36.72 | 141.47 | 5 | Crosbie, R. S., Jolly, I. D., Leaney, F. W., & Petheram, C. (2010). Can the dataset of field based recharge estimates in Australia be used to predict recharge in data-poor areas?. Hydrology and Earth System Sciences, 14(10), 2023.
Crosbie et al. (2010) | -36.72 | 141.47 | 1 | Crosbie, R. S., Jolly, I. D., Leaney, F. W., & Petheram, C. (2010). Can the dataset of field based recharge estimates in Australia be used to predict recharge in data-poor areas?. Hydrology and Earth System Sciences, 14(10), 2023.
Crosbie et al. (2010) | -36.72 | 141.47 | 2 | Crosbie, R. S., Jolly, I. D., Leaney, F. W., & Petheram, C. (2010). Can the dataset of field based recharge estimates in Australia be used to predict recharge in data-poor areas?. Hydrology and Earth System Sciences, 14(10), 2023.
Crosbie et al. (2010) | -36.72 | 141.47 | 5 | Crosbie, R. S., Jolly, I. D., Leaney, F. W., & Petheram, C. (2010). Can the dataset of field based recharge estimates in Australia be used to predict recharge in data-poor areas?. Hydrology and Earth System Sciences, 14(10), 2023.
Crosbie et al. (2010) | -36.72 | 141.47 | 3 | Crosbie, R. S., Jolly, I. D., Leaney, F. W., & Petheram, C. (2010). Can the dataset of field based recharge estimates in Australia be used to predict recharge in data-poor areas?. Hydrology and Earth System Sciences, 14(10), 2023.
Crosbie et al. (2010) | -34.17 | 142.13 | 8 | Crosbie, R. S., Jolly, I. D., Leaney, F. W., & Petheram, C. (2010). Can the dataset of field based recharge estimates in Australia be used to predict recharge in data-poor areas?. Hydrology and Earth System Sciences, 14(10), 2023.
Crosbie et al. (2010) | -34.17 | 142.13 | 9 | Crosbie, R. S., Jolly, I. D., Leaney, F. W., & Petheram, C. (2010). Can the dataset of field based recharge estimates in Australia be used to predict recharge in data-poor areas?. Hydrology and Earth System Sciences, 14(10), 2023.
Crosbie et al. (2010) | -34.17 | 142.13 | 9 | Crosbie, R. S., Jolly, I. D., Leaney, F. W., & Petheram, C. (2010). Can the dataset of field based recharge estimates in Australia be used to predict recharge in data-poor areas?. Hydrology and Earth System Sciences, 14(10), 2023.
Crosbie et al. (2010) | -34.17 | 142.13 | 6 | Crosbie, R. S., Jolly, I. D., Leaney, F. W., & Petheram, C. (2010). Can the dataset of field based recharge estimates in Australia be used to predict recharge in data-poor areas?. Hydrology and Earth System Sciences, 14(10), 2023.
Crosbie et al. (2010) | -34.17 | 142.13 | 7 | Crosbie, R. S., Jolly, I. D., Leaney, F. W., & Petheram, C. (2010). Can the dataset of field based recharge estimates in Australia be used to predict recharge in data-poor areas?. Hydrology and Earth System Sciences, 14(10), 2023.
Crosbie et al. (2010) | -34.17 | 142.13 | 6 | Crosbie, R. S., Jolly, I. D., Leaney, F. W., & Petheram, C. (2010). Can the dataset of field based recharge estimates in Australia be used to predict recharge in data-poor areas?. Hydrology and Earth System Sciences, 14(10), 2023.
Crosbie et al. (2010) | -34.17 | 142.13 | 6 | Crosbie, R. S., Jolly, I. D., Leaney, F. W., & Petheram, C. (2010). Can the dataset of field based recharge estimates in Australia be used to predict recharge in data-poor areas?. Hydrology and Earth System Sciences, 14(10), 2023.
Crosbie et al. (2010) | -34.17 | 142.13 | 3 | Crosbie, R. S., Jolly, I. D., Leaney, F. W., & Petheram, C. (2010). Can the dataset of field based recharge estimates in Australia be used to predict recharge in data-poor areas?. Hydrology and Earth System Sciences, 14(10), 2023.
Crosbie et al. (2010) | -34.17 | 142.13 | 3 | Crosbie, R. S., Jolly, I. D., Leaney, F. W., & Petheram, C. (2010). Can the dataset of field based recharge estimates in Australia be used to predict recharge in data-poor areas?. Hydrology and Earth System Sciences, 14(10), 2023.
Crosbie et al. (2010) | -34.17 | 142.13 | 3 | Crosbie, R. S., Jolly, I. D., Leaney, F. W., & Petheram, C. (2010). Can the dataset of field based recharge estimates in Australia be used to predict recharge in data-poor areas?. Hydrology and Earth System Sciences, 14(10), 2023.
Crosbie et al. (2010) | -34.17 | 142.13 | 5 | Crosbie, R. S., Jolly, I. D., Leaney, F. W., & Petheram, C. (2010). Can the dataset of field based recharge estimates in Australia be used to predict recharge in data-poor areas?. Hydrology and Earth System Sciences, 14(10), 2023.
Crosbie et al. (2010) | -34.17 | 142.13 | 4 | Crosbie, R. S., Jolly, I. D., Leaney, F. W., & Petheram, C. (2010). Can the dataset of field based recharge estimates in Australia be used to predict recharge in data-poor areas?. Hydrology and Earth System Sciences, 14(10), 2023.
Crosbie et al. (2010) | -34.57 | 142.75 | 7 | Crosbie, R. S., Jolly, I. D., Leaney, F. W., & Petheram, C. (2010). Can the dataset of field based recharge estimates in Australia be used to predict recharge in data-poor areas?. Hydrology and Earth System Sciences, 14(10), 2023.
Crosbie et al. (2010) | -34.57 | 142.75 | 4 | Crosbie, R. S., Jolly, I. D., Leaney, F. W., & Petheram, C. (2010). Can the dataset of field based recharge estimates in Australia be used to predict recharge in data-poor areas?. Hydrology and Earth System Sciences, 14(10), 2023.
Crosbie et al. (2010) | -34.57 | 142.75 | 5 | Crosbie, R. S., Jolly, I. D., Leaney, F. W., & Petheram, C. (2010). Can the dataset of field based recharge estimates in Australia be used to predict recharge in data-poor areas?. Hydrology and Earth System Sciences, 14(10), 2023.
Crosbie et al. (2010) | -34.57 | 142.75 | 19 | Crosbie, R. S., Jolly, I. D., Leaney, F. W., & Petheram, C. (2010). Can the dataset of field based recharge estimates in Australia be used to predict recharge in data-poor areas?. Hydrology and Earth System Sciences, 14(10), 2023.
Crosbie et al. (2010) | -34.57 | 142.75 | 8 | Crosbie, R. S., Jolly, I. D., Leaney, F. W., & Petheram, C. (2010). Can the dataset of field based recharge estimates in Australia be used to predict recharge in data-poor areas?. Hydrology and Earth System Sciences, 14(10), 2023.
Crosbie et al. (2010) | -34.57 | 142.75 | 32 | Crosbie, R. S., Jolly, I. D., Leaney, F. W., & Petheram, C. (2010). Can the dataset of field based recharge estimates in Australia be used to predict recharge in data-poor areas?. Hydrology and Earth System Sciences, 14(10), 2023.
Crosbie et al. (2010) | -34.63 | 143.56 | 4 | Crosbie, R. S., Jolly, I. D., Leaney, F. W., & Petheram, C. (2010). Can the dataset of field based recharge estimates in Australia be used to predict recharge in data-poor areas?. Hydrology and Earth System Sciences, 14(10), 2023.
Crosbie et al. (2010) | -34.63 | 143.56 | 23 | Crosbie, R. S., Jolly, I. D., Leaney, F. W., & Petheram, C. (2010). Can the dataset of field based recharge estimates in Australia be used to predict recharge in data-poor areas?. Hydrology and Earth System Sciences, 14(10), 2023.
Crosbie et al. (2010) | -34.63 | 143.56 | 27 | Crosbie, R. S., Jolly, I. D., Leaney, F. W., & Petheram, C. (2010). Can the dataset of field based recharge estimates in Australia be used to predict recharge in data-poor areas?. Hydrology and Earth System Sciences, 14(10), 2023.
Crosbie et al. (2010) | -34.63 | 143.56 | 5 | Crosbie, R. S., Jolly, I. D., Leaney, F. W., & Petheram, C. (2010). Can the dataset of field based recharge estimates in Australia be used to predict recharge in data-poor areas?. Hydrology and Earth System Sciences, 14(10), 2023.
Crosbie et al. (2010) | -34.63 | 143.56 | 12 | Crosbie, R. S., Jolly, I. D., Leaney, F. W., & Petheram, C. (2010). Can the dataset of field based recharge estimates in Australia be used to predict recharge in data-poor areas?. Hydrology and Earth System Sciences, 14(10), 2023.
Crosbie et al. (2010) | -34.63 | 143.56 | 6 | Crosbie, R. S., Jolly, I. D., Leaney, F. W., & Petheram, C. (2010). Can the dataset of field based recharge estimates in Australia be used to predict recharge in data-poor areas?. Hydrology and Earth System Sciences, 14(10), 2023.
Crosbie et al. (2010) | -34.63 | 143.56 | 10 | Crosbie, R. S., Jolly, I. D., Leaney, F. W., & Petheram, C. (2010). Can the dataset of field based recharge estimates in Australia be used to predict recharge in data-poor areas?. Hydrology and Earth System Sciences, 14(10), 2023.
Crosbie et al. (2010) | -34.63 | 143.56 | 8 | Crosbie, R. S., Jolly, I. D., Leaney, F. W., & Petheram, C. (2010). Can the dataset of field based recharge estimates in Australia be used to predict recharge in data-poor areas?. Hydrology and Earth System Sciences, 14(10), 2023.
Crosbie et al. (2010) | -35.02 | 140.05 | 5 | Crosbie, R. S., Jolly, I. D., Leaney, F. W., & Petheram, C. (2010). Can the dataset of field based recharge estimates in Australia be used to predict recharge in data-poor areas?. Hydrology and Earth System Sciences, 14(10), 2023.
Crosbie et al. (2010) | -35.02 | 140.05 | 5 | Crosbie, R. S., Jolly, I. D., Leaney, F. W., & Petheram, C. (2010). Can the dataset of field based recharge estimates in Australia be used to predict recharge in data-poor areas?. Hydrology and Earth System Sciences, 14(10), 2023.
Crosbie et al. (2010) | -35.02 | 140.05 | 6 | Crosbie, R. S., Jolly, I. D., Leaney, F. W., & Petheram, C. (2010). Can the dataset of field based recharge estimates in Australia be used to predict recharge in data-poor areas?. Hydrology and Earth System Sciences, 14(10), 2023.
Crosbie et al. (2010) | -35.02 | 140.05 | 5 | Crosbie, R. S., Jolly, I. D., Leaney, F. W., & Petheram, C. (2010). Can the dataset of field based recharge estimates in Australia be used to predict recharge in data-poor areas?. Hydrology and Earth System Sciences, 14(10), 2023.
Crosbie et al. (2010) | -35.02 | 140.05 | 7 | Crosbie, R. S., Jolly, I. D., Leaney, F. W., & Petheram, C. (2010). Can the dataset of field based recharge estimates in Australia be used to predict recharge in data-poor areas?. Hydrology and Earth System Sciences, 14(10), 2023.
Crosbie et al. (2010) | -35.02 | 140.05 | 3 | Crosbie, R. S., Jolly, I. D., Leaney, F. W., & Petheram, C. (2010). Can the dataset of field based recharge estimates in Australia be used to predict recharge in data-poor areas?. Hydrology and Earth System Sciences, 14(10), 2023.
Crosbie et al. (2010) | -35.02 | 140.05 | 9 | Crosbie, R. S., Jolly, I. D., Leaney, F. W., & Petheram, C. (2010). Can the dataset of field based recharge estimates in Australia be used to predict recharge in data-poor areas?. Hydrology and Earth System Sciences, 14(10), 2023.
Crosbie et al. (2010) | -35.02 | 140.05 | 29 | Crosbie, R. S., Jolly, I. D., Leaney, F. W., & Petheram, C. (2010). Can the dataset of field based recharge estimates in Australia be used to predict recharge in data-poor areas?. Hydrology and Earth System Sciences, 14(10), 2023.
Crosbie et al. (2010) | -35.02 | 140.05 | 9 | Crosbie, R. S., Jolly, I. D., Leaney, F. W., & Petheram, C. (2010). Can the dataset of field based recharge estimates in Australia be used to predict recharge in data-poor areas?. Hydrology and Earth System Sciences, 14(10), 2023.
Crosbie et al. (2010) | -35.02 | 140.05 | 19 | Crosbie, R. S., Jolly, I. D., Leaney, F. W., & Petheram, C. (2010). Can the dataset of field based recharge estimates in Australia be used to predict recharge in data-poor areas?. Hydrology and Earth System Sciences, 14(10), 2023.
Crosbie et al. (2010) | -35.02 | 140.05 | 8 | Crosbie, R. S., Jolly, I. D., Leaney, F. W., & Petheram, C. (2010). Can the dataset of field based recharge estimates in Australia be used to predict recharge in data-poor areas?. Hydrology and Earth System Sciences, 14(10), 2023.
Crosbie et al. (2010) | -35.02 | 140.05 | 2 | Crosbie, R. S., Jolly, I. D., Leaney, F. W., & Petheram, C. (2010). Can the dataset of field based recharge estimates in Australia be used to predict recharge in data-poor areas?. Hydrology and Earth System Sciences, 14(10), 2023.
Crosbie et al. (2010) | -35.02 | 140.05 | 13 | Crosbie, R. S., Jolly, I. D., Leaney, F. W., & Petheram, C. (2010). Can the dataset of field based recharge estimates in Australia be used to predict recharge in data-poor areas?. Hydrology and Earth System Sciences, 14(10), 2023.
Crosbie et al. (2010) | -35.02 | 140.05 | 8 | Crosbie, R. S., Jolly, I. D., Leaney, F. W., & Petheram, C. (2010). Can the dataset of field based recharge estimates in Australia be used to predict recharge in data-poor areas?. Hydrology and Earth System Sciences, 14(10), 2023.
Crosbie et al. (2010) | -35.02 | 140.05 | 2 | Crosbie, R. S., Jolly, I. D., Leaney, F. W., & Petheram, C. (2010). Can the dataset of field based recharge estimates in Australia be used to predict recharge in data-poor areas?. Hydrology and Earth System Sciences, 14(10), 2023.
Crosbie et al. (2010) | -35.02 | 140.05 | 4 | Crosbie, R. S., Jolly, I. D., Leaney, F. W., & Petheram, C. (2010). Can the dataset of field based recharge estimates in Australia be used to predict recharge in data-poor areas?. Hydrology and Earth System Sciences, 14(10), 2023.
Crosbie et al. (2010) | -35.02 | 140.05 | 7 | Crosbie, R. S., Jolly, I. D., Leaney, F. W., & Petheram, C. (2010). Can the dataset of field based recharge estimates in Australia be used to predict recharge in data-poor areas?. Hydrology and Earth System Sciences, 14(10), 2023.
Crosbie et al. (2010) | -35.02 | 140.05 | 2 | Crosbie, R. S., Jolly, I. D., Leaney, F. W., & Petheram, C. (2010). Can the dataset of field based recharge estimates in Australia be used to predict recharge in data-poor areas?. Hydrology and Earth System Sciences, 14(10), 2023.
Crosbie et al. (2010) | -35.02 | 140.05 | 4 | Crosbie, R. S., Jolly, I. D., Leaney, F. W., & Petheram, C. (2010). Can the dataset of field based recharge estimates in Australia be used to predict recharge in data-poor areas?. Hydrology and Earth System Sciences, 14(10), 2023.
Crosbie et al. (2010) | -35.02 | 140.05 | 23 | Crosbie, R. S., Jolly, I. D., Leaney, F. W., & Petheram, C. (2010). Can the dataset of field based recharge estimates in Australia be used to predict recharge in data-poor areas?. Hydrology and Earth System Sciences, 14(10), 2023.
Crosbie et al. (2010) | -35.02 | 140.05 | 8 | Crosbie, R. S., Jolly, I. D., Leaney, F. W., & Petheram, C. (2010). Can the dataset of field based recharge estimates in Australia be used to predict recharge in data-poor areas?. Hydrology and Earth System Sciences, 14(10), 2023.
Crosbie et al. (2010) | -35.02 | 140.05 | 18 | Crosbie, R. S., Jolly, I. D., Leaney, F. W., & Petheram, C. (2010). Can the dataset of field based recharge estimates in Australia be used to predict recharge in data-poor areas?. Hydrology and Earth System Sciences, 14(10), 2023.
Crosbie et al. (2010) | -35.02 | 140.05 | 1 | Crosbie, R. S., Jolly, I. D., Leaney, F. W., & Petheram, C. (2010). Can the dataset of field based recharge estimates in Australia be used to predict recharge in data-poor areas?. Hydrology and Earth System Sciences, 14(10), 2023.
Crosbie et al. (2010) | -35.02 | 140.05 | 9 | Crosbie, R. S., Jolly, I. D., Leaney, F. W., & Petheram, C. (2010). Can the dataset of field based recharge estimates in Australia be used to predict recharge in data-poor areas?. Hydrology and Earth System Sciences, 14(10), 2023.
Crosbie et al. (2010) | -35.02 | 140.05 | 26 | Crosbie, R. S., Jolly, I. D., Leaney, F. W., & Petheram, C. (2010). Can the dataset of field based recharge estimates in Australia be used to predict recharge in data-poor areas?. Hydrology and Earth System Sciences, 14(10), 2023.
Crosbie et al. (2010) | -35.02 | 140.05 | 40 | Crosbie, R. S., Jolly, I. D., Leaney, F. W., & Petheram, C. (2010). Can the dataset of field based recharge estimates in Australia be used to predict recharge in data-poor areas?. Hydrology and Earth System Sciences, 14(10), 2023.
Crosbie et al. (2010) | -35.02 | 140.05 | 11 | Crosbie, R. S., Jolly, I. D., Leaney, F. W., & Petheram, C. (2010). Can the dataset of field based recharge estimates in Australia be used to predict recharge in data-poor areas?. Hydrology and Earth System Sciences, 14(10), 2023.
Crosbie et al. (2010) | -35.02 | 140.05 | 24 | Crosbie, R. S., Jolly, I. D., Leaney, F. W., & Petheram, C. (2010). Can the dataset of field based recharge estimates in Australia be used to predict recharge in data-poor areas?. Hydrology and Earth System Sciences, 14(10), 2023.
Crosbie et al. (2010) | -35.02 | 140.05 | 31 | Crosbie, R. S., Jolly, I. D., Leaney, F. W., & Petheram, C. (2010). Can the dataset of field based recharge estimates in Australia be used to predict recharge in data-poor areas?. Hydrology and Earth System Sciences, 14(10), 2023.
Crosbie et al. (2010) | -35.02 | 140.05 | 26 | Crosbie, R. S., Jolly, I. D., Leaney, F. W., & Petheram, C. (2010). Can the dataset of field based recharge estimates in Australia be used to predict recharge in data-poor areas?. Hydrology and Earth System Sciences, 14(10), 2023.
Crosbie et al. (2010) | -34.48 | 140.06 | 0 | Crosbie, R. S., Jolly, I. D., Leaney, F. W., & Petheram, C. (2010). Can the dataset of field based recharge estimates in Australia be used to predict recharge in data-poor areas?. Hydrology and Earth System Sciences, 14(10), 2023.
Crosbie et al. (2010) | -34.48 | 140.06 | 2 | Crosbie, R. S., Jolly, I. D., Leaney, F. W., & Petheram, C. (2010). Can the dataset of field based recharge estimates in Australia be used to predict recharge in data-poor areas?. Hydrology and Earth System Sciences, 14(10), 2023.
Crosbie et al. (2010) | -34.48 | 140.06 | 5 | Crosbie, R. S., Jolly, I. D., Leaney, F. W., & Petheram, C. (2010). Can the dataset of field based recharge estimates in Australia be used to predict recharge in data-poor areas?. Hydrology and Earth System Sciences, 14(10), 2023.
Crosbie et al. (2010) | -34.48 | 140.06 | 3 | Crosbie, R. S., Jolly, I. D., Leaney, F. W., & Petheram, C. (2010). Can the dataset of field based recharge estimates in Australia be used to predict recharge in data-poor areas?. Hydrology and Earth System Sciences, 14(10), 2023.
Crosbie et al. (2010) | -34.48 | 140.06 | 3 | Crosbie, R. S., Jolly, I. D., Leaney, F. W., & Petheram, C. (2010). Can the dataset of field based recharge estimates in Australia be used to predict recharge in data-poor areas?. Hydrology and Earth System Sciences, 14(10), 2023.
Crosbie et al. (2010) | -34.48 | 140.06 | 5 | Crosbie, R. S., Jolly, I. D., Leaney, F. W., & Petheram, C. (2010). Can the dataset of field based recharge estimates in Australia be used to predict recharge in data-poor areas?. Hydrology and Earth System Sciences, 14(10), 2023.
Crosbie et al. (2010) | -34.48 | 140.06 | 4 | Crosbie, R. S., Jolly, I. D., Leaney, F. W., & Petheram, C. (2010). Can the dataset of field based recharge estimates in Australia be used to predict recharge in data-poor areas?. Hydrology and Earth System Sciences, 14(10), 2023.
Crosbie et al. (2010) | -35.16 | 140.22 | 39 | Crosbie, R. S., Jolly, I. D., Leaney, F. W., & Petheram, C. (2010). Can the dataset of field based recharge estimates in Australia be used to predict recharge in data-poor areas?. Hydrology and Earth System Sciences, 14(10), 2023.
Crosbie et al. (2010) | -35.16 | 140.22 | 39 | Crosbie, R. S., Jolly, I. D., Leaney, F. W., & Petheram, C. (2010). Can the dataset of field based recharge estimates in Australia be used to predict recharge in data-poor areas?. Hydrology and Earth System Sciences, 14(10), 2023.
Crosbie et al. (2010) | -35.16 | 140.22 | 21 | Crosbie, R. S., Jolly, I. D., Leaney, F. W., & Petheram, C. (2010). Can the dataset of field based recharge estimates in Australia be used to predict recharge in data-poor areas?. Hydrology and Earth System Sciences, 14(10), 2023.
Crosbie et al. (2010) | -35.16 | 140.22 | 14 | Crosbie, R. S., Jolly, I. D., Leaney, F. W., & Petheram, C. (2010). Can the dataset of field based recharge estimates in Australia be used to predict recharge in data-poor areas?. Hydrology and Earth System Sciences, 14(10), 2023.
Crosbie et al. (2010) | -35.16 | 140.22 | 13 | Crosbie, R. S., Jolly, I. D., Leaney, F. W., & Petheram, C. (2010). Can the dataset of field based recharge estimates in Australia be used to predict recharge in data-poor areas?. Hydrology and Earth System Sciences, 14(10), 2023.
Crosbie et al. (2010) | -35.37 | 139.56 | 11 | Crosbie, R. S., Jolly, I. D., Leaney, F. W., & Petheram, C. (2010). Can the dataset of field based recharge estimates in Australia be used to predict recharge in data-poor areas?. Hydrology and Earth System Sciences, 14(10), 2023.
Crosbie et al. (2010) | -35.37 | 139.56 | 40 | Crosbie, R. S., Jolly, I. D., Leaney, F. W., & Petheram, C. (2010). Can the dataset of field based recharge estimates in Australia be used to predict recharge in data-poor areas?. Hydrology and Earth System Sciences, 14(10), 2023.
Crosbie et al. (2010) | -35.66 | 141.3 | 3 | Crosbie, R. S., Jolly, I. D., Leaney, F. W., & Petheram, C. (2010). Can the dataset of field based recharge estimates in Australia be used to predict recharge in data-poor areas?. Hydrology and Earth System Sciences, 14(10), 2023.
Crosbie et al. (2010) | -35.14 | 142.03 | 3 | Crosbie, R. S., Jolly, I. D., Leaney, F. W., & Petheram, C. (2010). Can the dataset of field based recharge estimates in Australia be used to predict recharge in data-poor areas?. Hydrology and Earth System Sciences, 14(10), 2023.
Crosbie et al. (2010) | -35.14 | 142.03 | 3 | Crosbie, R. S., Jolly, I. D., Leaney, F. W., & Petheram, C. (2010). Can the dataset of field based recharge estimates in Australia be used to predict recharge in data-poor areas?. Hydrology and Earth System Sciences, 14(10), 2023.
Crosbie et al. (2010) | -35.14 | 142.03 | 3 | Crosbie, R. S., Jolly, I. D., Leaney, F. W., & Petheram, C. (2010). Can the dataset of field based recharge estimates in Australia be used to predict recharge in data-poor areas?. Hydrology and Earth System Sciences, 14(10), 2023.
Crosbie et al. (2010) | -35.14 | 142.03 | 3 | Crosbie, R. S., Jolly, I. D., Leaney, F. W., & Petheram, C. (2010). Can the dataset of field based recharge estimates in Australia be used to predict recharge in data-poor areas?. Hydrology and Earth System Sciences, 14(10), 2023.
Crosbie et al. (2010) | -35.14 | 142.03 | 15 | Crosbie, R. S., Jolly, I. D., Leaney, F. W., & Petheram, C. (2010). Can the dataset of field based recharge estimates in Australia be used to predict recharge in data-poor areas?. Hydrology and Earth System Sciences, 14(10), 2023.
Crosbie et al. (2010) | -35.14 | 142.03 | 9 | Crosbie, R. S., Jolly, I. D., Leaney, F. W., & Petheram, C. (2010). Can the dataset of field based recharge estimates in Australia be used to predict recharge in data-poor areas?. Hydrology and Earth System Sciences, 14(10), 2023.
Crosbie et al. (2010) | -33.36 | 142.57 | 0 | Crosbie, R. S., Jolly, I. D., Leaney, F. W., & Petheram, C. (2010). Can the dataset of field based recharge estimates in Australia be used to predict recharge in data-poor areas?. Hydrology and Earth System Sciences, 14(10), 2023.
Crosbie et al. (2010) | -33.36 | 142.57 | 0 | Crosbie, R. S., Jolly, I. D., Leaney, F. W., & Petheram, C. (2010). Can the dataset of field based recharge estimates in Australia be used to predict recharge in data-poor areas?. Hydrology and Earth System Sciences, 14(10), 2023.
Crosbie et al. (2010) | -33.36 | 142.57 | 1 | Crosbie, R. S., Jolly, I. D., Leaney, F. W., & Petheram, C. (2010). Can the dataset of field based recharge estimates in Australia be used to predict recharge in data-poor areas?. Hydrology and Earth System Sciences, 14(10), 2023.
Crosbie et al. (2010) | -33.36 | 142.57 | 1 | Crosbie, R. S., Jolly, I. D., Leaney, F. W., & Petheram, C. (2010). Can the dataset of field based recharge estimates in Australia be used to predict recharge in data-poor areas?. Hydrology and Earth System Sciences, 14(10), 2023.
Crosbie et al. (2010) | -33.36 | 142.57 | 0 | Crosbie, R. S., Jolly, I. D., Leaney, F. W., & Petheram, C. (2010). Can the dataset of field based recharge estimates in Australia be used to predict recharge in data-poor areas?. Hydrology and Earth System Sciences, 14(10), 2023.
Crosbie et al. (2010) | -34.17 | 142.13 | 4 | Crosbie, R. S., Jolly, I. D., Leaney, F. W., & Petheram, C. (2010). Can the dataset of field based recharge estimates in Australia be used to predict recharge in data-poor areas?. Hydrology and Earth System Sciences, 14(10), 2023.
Crosbie et al. (2010) | -34.17 | 142.13 | 8 | Crosbie, R. S., Jolly, I. D., Leaney, F. W., & Petheram, C. (2010). Can the dataset of field based recharge estimates in Australia be used to predict recharge in data-poor areas?. Hydrology and Earth System Sciences, 14(10), 2023.
Crosbie et al. (2010) | -34.17 | 142.13 | 2 | Crosbie, R. S., Jolly, I. D., Leaney, F. W., & Petheram, C. (2010). Can the dataset of field based recharge estimates in Australia be used to predict recharge in data-poor areas?. Hydrology and Earth System Sciences, 14(10), 2023.
Crosbie et al. (2010) | -34.17 | 142.13 | 4.5 | Crosbie, R. S., Jolly, I. D., Leaney, F. W., & Petheram, C. (2010). Can the dataset of field based recharge estimates in Australia be used to predict recharge in data-poor areas?. Hydrology and Earth System Sciences, 14(10), 2023.
Crosbie et al. (2010) | -35.37 | 139.56 | 13 | Crosbie, R. S., Jolly, I. D., Leaney, F. W., & Petheram, C. (2010). Can the dataset of field based recharge estimates in Australia be used to predict recharge in data-poor areas?. Hydrology and Earth System Sciences, 14(10), 2023.
Crosbie et al. (2010) | -36.31 | 140.77 | 5 | Crosbie, R. S., Jolly, I. D., Leaney, F. W., & Petheram, C. (2010). Can the dataset of field based recharge estimates in Australia be used to predict recharge in data-poor areas?. Hydrology and Earth System Sciences, 14(10), 2023.
Crosbie et al. (2010) | -36.71 | 140.55 | 1 | Crosbie, R. S., Jolly, I. D., Leaney, F. W., & Petheram, C. (2010). Can the dataset of field based recharge estimates in Australia be used to predict recharge in data-poor areas?. Hydrology and Earth System Sciences, 14(10), 2023.
Crosbie et al. (2010) | -36.56 | 140.74 | 5 | Crosbie, R. S., Jolly, I. D., Leaney, F. W., & Petheram, C. (2010). Can the dataset of field based recharge estimates in Australia be used to predict recharge in data-poor areas?. Hydrology and Earth System Sciences, 14(10), 2023.
Crosbie et al. (2010) | -36.56 | 140.74 | 12 | Crosbie, R. S., Jolly, I. D., Leaney, F. W., & Petheram, C. (2010). Can the dataset of field based recharge estimates in Australia be used to predict recharge in data-poor areas?. Hydrology and Earth System Sciences, 14(10), 2023.
Crosbie et al. (2010) | -36.56 | 140.74 | 60 | Crosbie, R. S., Jolly, I. D., Leaney, F. W., & Petheram, C. (2010). Can the dataset of field based recharge estimates in Australia be used to predict recharge in data-poor areas?. Hydrology and Earth System Sciences, 14(10), 2023.
Crosbie et al. (2010) | -36.72 | 141.47 | 1 | Crosbie, R. S., Jolly, I. D., Leaney, F. W., & Petheram, C. (2010). Can the dataset of field based recharge estimates in Australia be used to predict recharge in data-poor areas?. Hydrology and Earth System Sciences, 14(10), 2023.
Crosbie et al. (2010) | -36.72 | 141.47 | 5 | Crosbie, R. S., Jolly, I. D., Leaney, F. W., & Petheram, C. (2010). Can the dataset of field based recharge estimates in Australia be used to predict recharge in data-poor areas?. Hydrology and Earth System Sciences, 14(10), 2023.
Crosbie et al. (2010) | -36.72 | 141.47 | 6 | Crosbie, R. S., Jolly, I. D., Leaney, F. W., & Petheram, C. (2010). Can the dataset of field based recharge estimates in Australia be used to predict recharge in data-poor areas?. Hydrology and Earth System Sciences, 14(10), 2023.
Crosbie et al. (2010) | -36.72 | 141.47 | 2 | Crosbie, R. S., Jolly, I. D., Leaney, F. W., & Petheram, C. (2010). Can the dataset of field based recharge estimates in Australia be used to predict recharge in data-poor areas?. Hydrology and Earth System Sciences, 14(10), 2023.
Crosbie et al. (2010) | -35.63 | 141.2 | 1.5 | Crosbie, R. S., Jolly, I. D., Leaney, F. W., & Petheram, C. (2010). Can the dataset of field based recharge estimates in Australia be used to predict recharge in data-poor areas?. Hydrology and Earth System Sciences, 14(10), 2023.
Crosbie et al. (2010) | -35.63 | 141.2 | 1.5 | Crosbie, R. S., Jolly, I. D., Leaney, F. W., & Petheram, C. (2010). Can the dataset of field based recharge estimates in Australia be used to predict recharge in data-poor areas?. Hydrology and Earth System Sciences, 14(10), 2023.
Crosbie et al. (2010) | -35.63 | 141.2 | 0.3 | Crosbie, R. S., Jolly, I. D., Leaney, F. W., & Petheram, C. (2010). Can the dataset of field based recharge estimates in Australia be used to predict recharge in data-poor areas?. Hydrology and Earth System Sciences, 14(10), 2023.
Crosbie et al. (2010) | -35.63 | 141.2 | 0.3 | Crosbie, R. S., Jolly, I. D., Leaney, F. W., & Petheram, C. (2010). Can the dataset of field based recharge estimates in Australia be used to predict recharge in data-poor areas?. Hydrology and Earth System Sciences, 14(10), 2023.
Crosbie et al. (2010) | -35.63 | 141.2 | 0.3 | Crosbie, R. S., Jolly, I. D., Leaney, F. W., & Petheram, C. (2010). Can the dataset of field based recharge estimates in Australia be used to predict recharge in data-poor areas?. Hydrology and Earth System Sciences, 14(10), 2023.
Crosbie et al. (2010) | -35.63 | 141.2 | 0.3 | Crosbie, R. S., Jolly, I. D., Leaney, F. W., & Petheram, C. (2010). Can the dataset of field based recharge estimates in Australia be used to predict recharge in data-poor areas?. Hydrology and Earth System Sciences, 14(10), 2023.
Crosbie et al. (2010) | -35.63 | 141.2 | 0.3 | Crosbie, R. S., Jolly, I. D., Leaney, F. W., & Petheram, C. (2010). Can the dataset of field based recharge estimates in Australia be used to predict recharge in data-poor areas?. Hydrology and Earth System Sciences, 14(10), 2023.
Crosbie et al. (2010) | -35.63 | 141.2 | 0.3 | Crosbie, R. S., Jolly, I. D., Leaney, F. W., & Petheram, C. (2010). Can the dataset of field based recharge estimates in Australia be used to predict recharge in data-poor areas?. Hydrology and Earth System Sciences, 14(10), 2023.
Crosbie et al. (2010) | -35.63 | 141.2 | 0.3 | Crosbie, R. S., Jolly, I. D., Leaney, F. W., & Petheram, C. (2010). Can the dataset of field based recharge estimates in Australia be used to predict recharge in data-poor areas?. Hydrology and Earth System Sciences, 14(10), 2023.
Crosbie et al. (2010) | -34.25 | 140.16 | 0.15 | Crosbie, R. S., Jolly, I. D., Leaney, F. W., & Petheram, C. (2010). Can the dataset of field based recharge estimates in Australia be used to predict recharge in data-poor areas?. Hydrology and Earth System Sciences, 14(10), 2023.
Crosbie et al. (2010) | -34.25 | 140.16 | 0.25 | Crosbie, R. S., Jolly, I. D., Leaney, F. W., & Petheram, C. (2010). Can the dataset of field based recharge estimates in Australia be used to predict recharge in data-poor areas?. Hydrology and Earth System Sciences, 14(10), 2023.
Crosbie et al. (2010) | -36.71 | 140.55 | 0.5 | Crosbie, R. S., Jolly, I. D., Leaney, F. W., & Petheram, C. (2010). Can the dataset of field based recharge estimates in Australia be used to predict recharge in data-poor areas?. Hydrology and Earth System Sciences, 14(10), 2023.
Crosbie et al. (2010) | -36.71 | 140.55 | 0.5 | Crosbie, R. S., Jolly, I. D., Leaney, F. W., & Petheram, C. (2010). Can the dataset of field based recharge estimates in Australia be used to predict recharge in data-poor areas?. Hydrology and Earth System Sciences, 14(10), 2023.
Crosbie et al. (2010) | -36.71 | 140.55 | 5 | Crosbie, R. S., Jolly, I. D., Leaney, F. W., & Petheram, C. (2010). Can the dataset of field based recharge estimates in Australia be used to predict recharge in data-poor areas?. Hydrology and Earth System Sciences, 14(10), 2023.
Crosbie et al. (2010) | -36.71 | 140.55 | 60 | Crosbie, R. S., Jolly, I. D., Leaney, F. W., & Petheram, C. (2010). Can the dataset of field based recharge estimates in Australia be used to predict recharge in data-poor areas?. Hydrology and Earth System Sciences, 14(10), 2023.
Crosbie et al. (2010) | -33.35 | 116.15 | 90 | Crosbie, R. S., Jolly, I. D., Leaney, F. W., & Petheram, C. (2010). Can the dataset of field based recharge estimates in Australia be used to predict recharge in data-poor areas?. Hydrology and Earth System Sciences, 14(10), 2023.
Crosbie et al. (2010) | -33.35 | 116.15 | 36 | Crosbie, R. S., Jolly, I. D., Leaney, F. W., & Petheram, C. (2010). Can the dataset of field based recharge estimates in Australia be used to predict recharge in data-poor areas?. Hydrology and Earth System Sciences, 14(10), 2023.
Crosbie et al. (2010) | -33.35 | 116.15 | 54 | Crosbie, R. S., Jolly, I. D., Leaney, F. W., & Petheram, C. (2010). Can the dataset of field based recharge estimates in Australia be used to predict recharge in data-poor areas?. Hydrology and Earth System Sciences, 14(10), 2023.
Crosbie et al. (2010) | -33.33 | 116.56 | 40 | Crosbie, R. S., Jolly, I. D., Leaney, F. W., & Petheram, C. (2010). Can the dataset of field based recharge estimates in Australia be used to predict recharge in data-poor areas?. Hydrology and Earth System Sciences, 14(10), 2023.
Crosbie et al. (2010) | -31.75 | 116.45 | 27 | Crosbie, R. S., Jolly, I. D., Leaney, F. W., & Petheram, C. (2010). Can the dataset of field based recharge estimates in Australia be used to predict recharge in data-poor areas?. Hydrology and Earth System Sciences, 14(10), 2023.
Crosbie et al. (2010) | -32.44 | 117.56 | 15 | Crosbie, R. S., Jolly, I. D., Leaney, F. W., & Petheram, C. (2010). Can the dataset of field based recharge estimates in Australia be used to predict recharge in data-poor areas?. Hydrology and Earth System Sciences, 14(10), 2023.
Crosbie et al. (2010) | -32.74 | 121.64 | 14 | Crosbie, R. S., Jolly, I. D., Leaney, F. W., & Petheram, C. (2010). Can the dataset of field based recharge estimates in Australia be used to predict recharge in data-poor areas?. Hydrology and Earth System Sciences, 14(10), 2023.
Crosbie et al. (2010) | -30.7 | 116.77 | 99 | Crosbie, R. S., Jolly, I. D., Leaney, F. W., & Petheram, C. (2010). Can the dataset of field based recharge estimates in Australia be used to predict recharge in data-poor areas?. Hydrology and Earth System Sciences, 14(10), 2023.
Crosbie et al. (2010) | -31.65 | 117.23 | 154 | Crosbie, R. S., Jolly, I. D., Leaney, F. W., & Petheram, C. (2010). Can the dataset of field based recharge estimates in Australia be used to predict recharge in data-poor areas?. Hydrology and Earth System Sciences, 14(10), 2023.
Crosbie et al. (2010) | -30.7 | 116.77 | 70 | Crosbie, R. S., Jolly, I. D., Leaney, F. W., & Petheram, C. (2010). Can the dataset of field based recharge estimates in Australia be used to predict recharge in data-poor areas?. Hydrology and Earth System Sciences, 14(10), 2023.
Crosbie et al. (2010) | -30.7 | 116.77 | 47 | Crosbie, R. S., Jolly, I. D., Leaney, F. W., & Petheram, C. (2010). Can the dataset of field based recharge estimates in Australia be used to predict recharge in data-poor areas?. Hydrology and Earth System Sciences, 14(10), 2023.
Crosbie et al. (2010) | -31.65 | 117.23 | 139 | Crosbie, R. S., Jolly, I. D., Leaney, F. W., & Petheram, C. (2010). Can the dataset of field based recharge estimates in Australia be used to predict recharge in data-poor areas?. Hydrology and Earth System Sciences, 14(10), 2023.
Crosbie et al. (2010) | -30.7 | 116.77 | 60 | Crosbie, R. S., Jolly, I. D., Leaney, F. W., & Petheram, C. (2010). Can the dataset of field based recharge estimates in Australia be used to predict recharge in data-poor areas?. Hydrology and Earth System Sciences, 14(10), 2023.
Crosbie et al. (2010) | -30.7 | 116.77 | 64 | Crosbie, R. S., Jolly, I. D., Leaney, F. W., & Petheram, C. (2010). Can the dataset of field based recharge estimates in Australia be used to predict recharge in data-poor areas?. Hydrology and Earth System Sciences, 14(10), 2023.
Crosbie et al. (2010) | -31.65 | 117.23 | 100 | Crosbie, R. S., Jolly, I. D., Leaney, F. W., & Petheram, C. (2010). Can the dataset of field based recharge estimates in Australia be used to predict recharge in data-poor areas?. Hydrology and Earth System Sciences, 14(10), 2023.
Crosbie et al. (2010) | -30.7 | 116.77 | 62 | Crosbie, R. S., Jolly, I. D., Leaney, F. W., & Petheram, C. (2010). Can the dataset of field based recharge estimates in Australia be used to predict recharge in data-poor areas?. Hydrology and Earth System Sciences, 14(10), 2023.
Crosbie et al. (2010) | -30.7 | 116.77 | 44 | Crosbie, R. S., Jolly, I. D., Leaney, F. W., & Petheram, C. (2010). Can the dataset of field based recharge estimates in Australia be used to predict recharge in data-poor areas?. Hydrology and Earth System Sciences, 14(10), 2023.
Crosbie et al. (2010) | -31.65 | 117.23 | 72 | Crosbie, R. S., Jolly, I. D., Leaney, F. W., & Petheram, C. (2010). Can the dataset of field based recharge estimates in Australia be used to predict recharge in data-poor areas?. Hydrology and Earth System Sciences, 14(10), 2023.
Crosbie et al. (2010) | -30.7 | 116.77 | 45 | Crosbie, R. S., Jolly, I. D., Leaney, F. W., & Petheram, C. (2010). Can the dataset of field based recharge estimates in Australia be used to predict recharge in data-poor areas?. Hydrology and Earth System Sciences, 14(10), 2023.
Crosbie et al. (2010) | -35.14 | 142.03 | 0.09 | Crosbie, R. S., Jolly, I. D., Leaney, F. W., & Petheram, C. (2010). Can the dataset of field based recharge estimates in Australia be used to predict recharge in data-poor areas?. Hydrology and Earth System Sciences, 14(10), 2023.
Crosbie et al. (2010) | -35.14 | 142.03 | 0.11 | Crosbie, R. S., Jolly, I. D., Leaney, F. W., & Petheram, C. (2010). Can the dataset of field based recharge estimates in Australia be used to predict recharge in data-poor areas?. Hydrology and Earth System Sciences, 14(10), 2023.
Crosbie et al. (2010) | -35.14 | 142.03 | 0.1 | Crosbie, R. S., Jolly, I. D., Leaney, F. W., & Petheram, C. (2010). Can the dataset of field based recharge estimates in Australia be used to predict recharge in data-poor areas?. Hydrology and Earth System Sciences, 14(10), 2023.
Crosbie et al. (2010) | -35.14 | 142.03 | 0.05 | Crosbie, R. S., Jolly, I. D., Leaney, F. W., & Petheram, C. (2010). Can the dataset of field based recharge estimates in Australia be used to predict recharge in data-poor areas?. Hydrology and Earth System Sciences, 14(10), 2023.
Crosbie et al. (2010) | -35.14 | 142.03 | 0.06 | Crosbie, R. S., Jolly, I. D., Leaney, F. W., & Petheram, C. (2010). Can the dataset of field based recharge estimates in Australia be used to predict recharge in data-poor areas?. Hydrology and Earth System Sciences, 14(10), 2023.
Crosbie et al. (2010) | -35.14 | 142.03 | 0.06 | Crosbie, R. S., Jolly, I. D., Leaney, F. W., & Petheram, C. (2010). Can the dataset of field based recharge estimates in Australia be used to predict recharge in data-poor areas?. Hydrology and Earth System Sciences, 14(10), 2023.
Crosbie et al. (2010) | -35.14 | 142.03 | 0.06 | Crosbie, R. S., Jolly, I. D., Leaney, F. W., & Petheram, C. (2010). Can the dataset of field based recharge estimates in Australia be used to predict recharge in data-poor areas?. Hydrology and Earth System Sciences, 14(10), 2023.
Crosbie et al. (2010) | -35.14 | 142.03 | 0.06 | Crosbie, R. S., Jolly, I. D., Leaney, F. W., & Petheram, C. (2010). Can the dataset of field based recharge estimates in Australia be used to predict recharge in data-poor areas?. Hydrology and Earth System Sciences, 14(10), 2023.
Crosbie et al. (2010) | -35.14 | 142.03 | 0.06 | Crosbie, R. S., Jolly, I. D., Leaney, F. W., & Petheram, C. (2010). Can the dataset of field based recharge estimates in Australia be used to predict recharge in data-poor areas?. Hydrology and Earth System Sciences, 14(10), 2023.
Crosbie et al. (2010) | -35.14 | 142.03 | 0.05 | Crosbie, R. S., Jolly, I. D., Leaney, F. W., & Petheram, C. (2010). Can the dataset of field based recharge estimates in Australia be used to predict recharge in data-poor areas?. Hydrology and Earth System Sciences, 14(10), 2023.
Crosbie et al. (2010) | -35.14 | 142.03 | 0.06 | Crosbie, R. S., Jolly, I. D., Leaney, F. W., & Petheram, C. (2010). Can the dataset of field based recharge estimates in Australia be used to predict recharge in data-poor areas?. Hydrology and Earth System Sciences, 14(10), 2023.
Crosbie et al. (2010) | -35.14 | 142.03 | 0.05 | Crosbie, R. S., Jolly, I. D., Leaney, F. W., & Petheram, C. (2010). Can the dataset of field based recharge estimates in Australia be used to predict recharge in data-poor areas?. Hydrology and Earth System Sciences, 14(10), 2023.
Crosbie et al. (2010) | -36.35 | 142.25 | 0.05 | Crosbie, R. S., Jolly, I. D., Leaney, F. W., & Petheram, C. (2010). Can the dataset of field based recharge estimates in Australia be used to predict recharge in data-poor areas?. Hydrology and Earth System Sciences, 14(10), 2023.
Crosbie et al. (2010) | -36.35 | 142.25 | 0.13 | Crosbie, R. S., Jolly, I. D., Leaney, F. W., & Petheram, C. (2010). Can the dataset of field based recharge estimates in Australia be used to predict recharge in data-poor areas?. Hydrology and Earth System Sciences, 14(10), 2023.
Crosbie et al. (2010) | -36.35 | 142.25 | 0.14 | Crosbie, R. S., Jolly, I. D., Leaney, F. W., & Petheram, C. (2010). Can the dataset of field based recharge estimates in Australia be used to predict recharge in data-poor areas?. Hydrology and Earth System Sciences, 14(10), 2023.
Crosbie et al. (2010) | -36.35 | 142.25 | 0.08 | Crosbie, R. S., Jolly, I. D., Leaney, F. W., & Petheram, C. (2010). Can the dataset of field based recharge estimates in Australia be used to predict recharge in data-poor areas?. Hydrology and Earth System Sciences, 14(10), 2023.
Crosbie et al. (2010) | -36.35 | 142.25 | 0.05 | Crosbie, R. S., Jolly, I. D., Leaney, F. W., & Petheram, C. (2010). Can the dataset of field based recharge estimates in Australia be used to predict recharge in data-poor areas?. Hydrology and Earth System Sciences, 14(10), 2023.
Crosbie et al. (2010) | -36.35 | 142.25 | 0.13 | Crosbie, R. S., Jolly, I. D., Leaney, F. W., & Petheram, C. (2010). Can the dataset of field based recharge estimates in Australia be used to predict recharge in data-poor areas?. Hydrology and Earth System Sciences, 14(10), 2023.
Crosbie et al. (2010) | -36.35 | 142.25 | 0.08 | Crosbie, R. S., Jolly, I. D., Leaney, F. W., & Petheram, C. (2010). Can the dataset of field based recharge estimates in Australia be used to predict recharge in data-poor areas?. Hydrology and Earth System Sciences, 14(10), 2023.
Crosbie et al. (2010) | -35.14 | 142.03 | 2.2 | Crosbie, R. S., Jolly, I. D., Leaney, F. W., & Petheram, C. (2010). Can the dataset of field based recharge estimates in Australia be used to predict recharge in data-poor areas?. Hydrology and Earth System Sciences, 14(10), 2023.
Crosbie et al. (2010) | -35.14 | 142.03 | 4.3 | Crosbie, R. S., Jolly, I. D., Leaney, F. W., & Petheram, C. (2010). Can the dataset of field based recharge estimates in Australia be used to predict recharge in data-poor areas?. Hydrology and Earth System Sciences, 14(10), 2023.
Crosbie et al. (2010) | -35.14 | 142.03 | 16 | Crosbie, R. S., Jolly, I. D., Leaney, F. W., & Petheram, C. (2010). Can the dataset of field based recharge estimates in Australia be used to predict recharge in data-poor areas?. Hydrology and Earth System Sciences, 14(10), 2023.
Crosbie et al. (2010) | -35.14 | 142.03 | 16 | Crosbie, R. S., Jolly, I. D., Leaney, F. W., & Petheram, C. (2010). Can the dataset of field based recharge estimates in Australia be used to predict recharge in data-poor areas?. Hydrology and Earth System Sciences, 14(10), 2023.
Crosbie et al. (2010) | -35.14 | 142.03 | 9 | Crosbie, R. S., Jolly, I. D., Leaney, F. W., & Petheram, C. (2010). Can the dataset of field based recharge estimates in Australia be used to predict recharge in data-poor areas?. Hydrology and Earth System Sciences, 14(10), 2023.
Crosbie et al. (2010) | -35.14 | 142.03 | 26 | Crosbie, R. S., Jolly, I. D., Leaney, F. W., & Petheram, C. (2010). Can the dataset of field based recharge estimates in Australia be used to predict recharge in data-poor areas?. Hydrology and Earth System Sciences, 14(10), 2023.
Crosbie et al. (2010) | -35.14 | 142.03 | 19 | Crosbie, R. S., Jolly, I. D., Leaney, F. W., & Petheram, C. (2010). Can the dataset of field based recharge estimates in Australia be used to predict recharge in data-poor areas?. Hydrology and Earth System Sciences, 14(10), 2023.
Crosbie et al. (2010) | -35.14 | 142.03 | 13 | Crosbie, R. S., Jolly, I. D., Leaney, F. W., & Petheram, C. (2010). Can the dataset of field based recharge estimates in Australia be used to predict recharge in data-poor areas?. Hydrology and Earth System Sciences, 14(10), 2023.
Crosbie et al. (2010) | -35.14 | 142.03 | 19 | Crosbie, R. S., Jolly, I. D., Leaney, F. W., & Petheram, C. (2010). Can the dataset of field based recharge estimates in Australia be used to predict recharge in data-poor areas?. Hydrology and Earth System Sciences, 14(10), 2023.
Crosbie et al. (2010) | -35.14 | 142.03 | 33 | Crosbie, R. S., Jolly, I. D., Leaney, F. W., & Petheram, C. (2010). Can the dataset of field based recharge estimates in Australia be used to predict recharge in data-poor areas?. Hydrology and Earth System Sciences, 14(10), 2023.
Crosbie et al. (2010) | -36.35 | 142.25 | 18 | Crosbie, R. S., Jolly, I. D., Leaney, F. W., & Petheram, C. (2010). Can the dataset of field based recharge estimates in Australia be used to predict recharge in data-poor areas?. Hydrology and Earth System Sciences, 14(10), 2023.
Crosbie et al. (2010) | -36.35 | 142.25 | 27 | Crosbie, R. S., Jolly, I. D., Leaney, F. W., & Petheram, C. (2010). Can the dataset of field based recharge estimates in Australia be used to predict recharge in data-poor areas?. Hydrology and Earth System Sciences, 14(10), 2023.
Crosbie et al. (2010) | -36.35 | 142.25 | 6 | Crosbie, R. S., Jolly, I. D., Leaney, F. W., & Petheram, C. (2010). Can the dataset of field based recharge estimates in Australia be used to predict recharge in data-poor areas?. Hydrology and Earth System Sciences, 14(10), 2023.
Crosbie et al. (2010) | -36.35 | 142.25 | 9 | Crosbie, R. S., Jolly, I. D., Leaney, F. W., & Petheram, C. (2010). Can the dataset of field based recharge estimates in Australia be used to predict recharge in data-poor areas?. Hydrology and Earth System Sciences, 14(10), 2023.
Crosbie et al. (2010) | -36.35 | 142.25 | 17 | Crosbie, R. S., Jolly, I. D., Leaney, F. W., & Petheram, C. (2010). Can the dataset of field based recharge estimates in Australia be used to predict recharge in data-poor areas?. Hydrology and Earth System Sciences, 14(10), 2023.
Crosbie et al. (2010) | -36.35 | 142.25 | 37 | Crosbie, R. S., Jolly, I. D., Leaney, F. W., & Petheram, C. (2010). Can the dataset of field based recharge estimates in Australia be used to predict recharge in data-poor areas?. Hydrology and Earth System Sciences, 14(10), 2023.
Crosbie et al. (2010) | -36.35 | 142.25 | 7 | Crosbie, R. S., Jolly, I. D., Leaney, F. W., & Petheram, C. (2010). Can the dataset of field based recharge estimates in Australia be used to predict recharge in data-poor areas?. Hydrology and Earth System Sciences, 14(10), 2023.
Crosbie et al. (2010) | -36.35 | 142.25 | 4 | Crosbie, R. S., Jolly, I. D., Leaney, F. W., & Petheram, C. (2010). Can the dataset of field based recharge estimates in Australia be used to predict recharge in data-poor areas?. Hydrology and Earth System Sciences, 14(10), 2023.
Crosbie et al. (2010) | -37.23 | 140.7 | 200 | Crosbie, R. S., Jolly, I. D., Leaney, F. W., & Petheram, C. (2010). Can the dataset of field based recharge estimates in Australia be used to predict recharge in data-poor areas?. Hydrology and Earth System Sciences, 14(10), 2023.
Crosbie et al. (2010) | -37.23 | 140.7 | 280 | Crosbie, R. S., Jolly, I. D., Leaney, F. W., & Petheram, C. (2010). Can the dataset of field based recharge estimates in Australia be used to predict recharge in data-poor areas?. Hydrology and Earth System Sciences, 14(10), 2023.
Crosbie et al. (2010) | -37.23 | 140.7 | 23 | Crosbie, R. S., Jolly, I. D., Leaney, F. W., & Petheram, C. (2010). Can the dataset of field based recharge estimates in Australia be used to predict recharge in data-poor areas?. Hydrology and Earth System Sciences, 14(10), 2023.
Crosbie et al. (2010) | -37.23 | 140.7 | 12 | Crosbie, R. S., Jolly, I. D., Leaney, F. W., & Petheram, C. (2010). Can the dataset of field based recharge estimates in Australia be used to predict recharge in data-poor areas?. Hydrology and Earth System Sciences, 14(10), 2023.
Crosbie et al. (2010) | -37.23 | 140.7 | 129 | Crosbie, R. S., Jolly, I. D., Leaney, F. W., & Petheram, C. (2010). Can the dataset of field based recharge estimates in Australia be used to predict recharge in data-poor areas?. Hydrology and Earth System Sciences, 14(10), 2023.
Crosbie et al. (2010) | -36.05 | 146.45 | 123 | Crosbie, R. S., Jolly, I. D., Leaney, F. W., & Petheram, C. (2010). Can the dataset of field based recharge estimates in Australia be used to predict recharge in data-poor areas?. Hydrology and Earth System Sciences, 14(10), 2023.
Crosbie et al. (2010) | -36.05 | 146.45 | 126 | Crosbie, R. S., Jolly, I. D., Leaney, F. W., & Petheram, C. (2010). Can the dataset of field based recharge estimates in Australia be used to predict recharge in data-poor areas?. Hydrology and Earth System Sciences, 14(10), 2023.
Crosbie et al. (2010) | -36.05 | 146.45 | 143 | Crosbie, R. S., Jolly, I. D., Leaney, F. W., & Petheram, C. (2010). Can the dataset of field based recharge estimates in Australia be used to predict recharge in data-poor areas?. Hydrology and Earth System Sciences, 14(10), 2023.
Crosbie et al. (2010) | -36.05 | 146.45 | 2 | Crosbie, R. S., Jolly, I. D., Leaney, F. W., & Petheram, C. (2010). Can the dataset of field based recharge estimates in Australia be used to predict recharge in data-poor areas?. Hydrology and Earth System Sciences, 14(10), 2023.
Crosbie et al. (2010) | -36.05 | 146.45 | 3 | Crosbie, R. S., Jolly, I. D., Leaney, F. W., & Petheram, C. (2010). Can the dataset of field based recharge estimates in Australia be used to predict recharge in data-poor areas?. Hydrology and Earth System Sciences, 14(10), 2023.
Crosbie et al. (2010) | -36.05 | 146.45 | 12 | Crosbie, R. S., Jolly, I. D., Leaney, F. W., & Petheram, C. (2010). Can the dataset of field based recharge estimates in Australia be used to predict recharge in data-poor areas?. Hydrology and Earth System Sciences, 14(10), 2023.
Crosbie et al. (2010) | -36.05 | 146.45 | 117 | Crosbie, R. S., Jolly, I. D., Leaney, F. W., & Petheram, C. (2010). Can the dataset of field based recharge estimates in Australia be used to predict recharge in data-poor areas?. Hydrology and Earth System Sciences, 14(10), 2023.
Crosbie et al. (2010) | -36.05 | 146.45 | 107 | Crosbie, R. S., Jolly, I. D., Leaney, F. W., & Petheram, C. (2010). Can the dataset of field based recharge estimates in Australia be used to predict recharge in data-poor areas?. Hydrology and Earth System Sciences, 14(10), 2023.
Crosbie et al. (2010) | -36.05 | 146.45 | 138 | Crosbie, R. S., Jolly, I. D., Leaney, F. W., & Petheram, C. (2010). Can the dataset of field based recharge estimates in Australia be used to predict recharge in data-poor areas?. Hydrology and Earth System Sciences, 14(10), 2023.
Crosbie et al. (2010) | -36.05 | 146.45 | 20 | Crosbie, R. S., Jolly, I. D., Leaney, F. W., & Petheram, C. (2010). Can the dataset of field based recharge estimates in Australia be used to predict recharge in data-poor areas?. Hydrology and Earth System Sciences, 14(10), 2023.
Crosbie et al. (2010) | -36.05 | 146.45 | 38 | Crosbie, R. S., Jolly, I. D., Leaney, F. W., & Petheram, C. (2010). Can the dataset of field based recharge estimates in Australia be used to predict recharge in data-poor areas?. Hydrology and Earth System Sciences, 14(10), 2023.
Crosbie et al. (2010) | -36.05 | 146.45 | 28 | Crosbie, R. S., Jolly, I. D., Leaney, F. W., & Petheram, C. (2010). Can the dataset of field based recharge estimates in Australia be used to predict recharge in data-poor areas?. Hydrology and Earth System Sciences, 14(10), 2023.
Crosbie et al. (2010) | -36.05 | 146.45 | 46 | Crosbie, R. S., Jolly, I. D., Leaney, F. W., & Petheram, C. (2010). Can the dataset of field based recharge estimates in Australia be used to predict recharge in data-poor areas?. Hydrology and Earth System Sciences, 14(10), 2023.
Crosbie et al. (2010) | -36.05 | 146.45 | 49 | Crosbie, R. S., Jolly, I. D., Leaney, F. W., & Petheram, C. (2010). Can the dataset of field based recharge estimates in Australia be used to predict recharge in data-poor areas?. Hydrology and Earth System Sciences, 14(10), 2023.
Crosbie et al. (2010) | -36.05 | 146.45 | 59 | Crosbie, R. S., Jolly, I. D., Leaney, F. W., & Petheram, C. (2010). Can the dataset of field based recharge estimates in Australia be used to predict recharge in data-poor areas?. Hydrology and Earth System Sciences, 14(10), 2023.
Crosbie et al. (2010) | -32.15 | 117.1 | 3.5 | Crosbie, R. S., Jolly, I. D., Leaney, F. W., & Petheram, C. (2010). Can the dataset of field based recharge estimates in Australia be used to predict recharge in data-poor areas?. Hydrology and Earth System Sciences, 14(10), 2023.
Crosbie et al. (2010) | -32.15 | 117.1 | 17 | Crosbie, R. S., Jolly, I. D., Leaney, F. W., & Petheram, C. (2010). Can the dataset of field based recharge estimates in Australia be used to predict recharge in data-poor areas?. Hydrology and Earth System Sciences, 14(10), 2023.
Crosbie et al. (2010) | -32.15 | 117.1 | 0.7 | Crosbie, R. S., Jolly, I. D., Leaney, F. W., & Petheram, C. (2010). Can the dataset of field based recharge estimates in Australia be used to predict recharge in data-poor areas?. Hydrology and Earth System Sciences, 14(10), 2023.
Crosbie et al. (2010) | -32.15 | 117.1 | 10 | Crosbie, R. S., Jolly, I. D., Leaney, F. W., & Petheram, C. (2010). Can the dataset of field based recharge estimates in Australia be used to predict recharge in data-poor areas?. Hydrology and Earth System Sciences, 14(10), 2023.
Crosbie et al. (2010) | -31.5 | 115.78 | 4 | Crosbie, R. S., Jolly, I. D., Leaney, F. W., & Petheram, C. (2010). Can the dataset of field based recharge estimates in Australia be used to predict recharge in data-poor areas?. Hydrology and Earth System Sciences, 14(10), 2023.
Crosbie et al. (2010) | -31.5 | 115.78 | 4 | Crosbie, R. S., Jolly, I. D., Leaney, F. W., & Petheram, C. (2010). Can the dataset of field based recharge estimates in Australia be used to predict recharge in data-poor areas?. Hydrology and Earth System Sciences, 14(10), 2023.
Crosbie et al. (2010) | -31.5 | 115.78 | 4 | Crosbie, R. S., Jolly, I. D., Leaney, F. W., & Petheram, C. (2010). Can the dataset of field based recharge estimates in Australia be used to predict recharge in data-poor areas?. Hydrology and Earth System Sciences, 14(10), 2023.
Crosbie et al. (2010) | -31.5 | 115.78 | 4 | Crosbie, R. S., Jolly, I. D., Leaney, F. W., & Petheram, C. (2010). Can the dataset of field based recharge estimates in Australia be used to predict recharge in data-poor areas?. Hydrology and Earth System Sciences, 14(10), 2023.
Crosbie et al. (2010) | -31.48 | 115.8 | 52 | Crosbie, R. S., Jolly, I. D., Leaney, F. W., & Petheram, C. (2010). Can the dataset of field based recharge estimates in Australia be used to predict recharge in data-poor areas?. Hydrology and Earth System Sciences, 14(10), 2023.
Crosbie et al. (2010) | -31.48 | 115.8 | 113 | Crosbie, R. S., Jolly, I. D., Leaney, F. W., & Petheram, C. (2010). Can the dataset of field based recharge estimates in Australia be used to predict recharge in data-poor areas?. Hydrology and Earth System Sciences, 14(10), 2023.
Crosbie et al. (2010) | -31.48 | 115.8 | 37 | Crosbie, R. S., Jolly, I. D., Leaney, F. W., & Petheram, C. (2010). Can the dataset of field based recharge estimates in Australia be used to predict recharge in data-poor areas?. Hydrology and Earth System Sciences, 14(10), 2023.
Crosbie et al. (2010) | -31.48 | 115.8 | 129 | Crosbie, R. S., Jolly, I. D., Leaney, F. W., & Petheram, C. (2010). Can the dataset of field based recharge estimates in Australia be used to predict recharge in data-poor areas?. Hydrology and Earth System Sciences, 14(10), 2023.
Crosbie et al. (2010) | -31.48 | 115.8 | 57 | Crosbie, R. S., Jolly, I. D., Leaney, F. W., & Petheram, C. (2010). Can the dataset of field based recharge estimates in Australia be used to predict recharge in data-poor areas?. Hydrology and Earth System Sciences, 14(10), 2023.
Crosbie et al. (2010) | -31.48 | 115.8 | 114 | Crosbie, R. S., Jolly, I. D., Leaney, F. W., & Petheram, C. (2010). Can the dataset of field based recharge estimates in Australia be used to predict recharge in data-poor areas?. Hydrology and Earth System Sciences, 14(10), 2023.
Crosbie et al. (2010) | -31.48 | 115.8 | 49 | Crosbie, R. S., Jolly, I. D., Leaney, F. W., & Petheram, C. (2010). Can the dataset of field based recharge estimates in Australia be used to predict recharge in data-poor areas?. Hydrology and Earth System Sciences, 14(10), 2023.
Crosbie et al. (2010) | -31.48 | 115.8 | 119 | Crosbie, R. S., Jolly, I. D., Leaney, F. W., & Petheram, C. (2010). Can the dataset of field based recharge estimates in Australia be used to predict recharge in data-poor areas?. Hydrology and Earth System Sciences, 14(10), 2023.
Crosbie et al. (2010) | -31.5 | 115.78 | 214 | Crosbie, R. S., Jolly, I. D., Leaney, F. W., & Petheram, C. (2010). Can the dataset of field based recharge estimates in Australia be used to predict recharge in data-poor areas?. Hydrology and Earth System Sciences, 14(10), 2023.
Crosbie et al. (2010) | -31.5 | 115.78 | 187 | Crosbie, R. S., Jolly, I. D., Leaney, F. W., & Petheram, C. (2010). Can the dataset of field based recharge estimates in Australia be used to predict recharge in data-poor areas?. Hydrology and Earth System Sciences, 14(10), 2023.
Crosbie et al. (2010) | -31.5 | 115.78 | 211 | Crosbie, R. S., Jolly, I. D., Leaney, F. W., & Petheram, C. (2010). Can the dataset of field based recharge estimates in Australia be used to predict recharge in data-poor areas?. Hydrology and Earth System Sciences, 14(10), 2023.
Crosbie et al. (2010) | -31.5 | 115.78 | 243 | Crosbie, R. S., Jolly, I. D., Leaney, F. W., & Petheram, C. (2010). Can the dataset of field based recharge estimates in Australia be used to predict recharge in data-poor areas?. Hydrology and Earth System Sciences, 14(10), 2023.
Crosbie et al. (2010) | -31.5 | 115.78 | 204 | Crosbie, R. S., Jolly, I. D., Leaney, F. W., & Petheram, C. (2010). Can the dataset of field based recharge estimates in Australia be used to predict recharge in data-poor areas?. Hydrology and Earth System Sciences, 14(10), 2023.
Crosbie et al. (2010) | -31.5 | 115.78 | 275 | Crosbie, R. S., Jolly, I. D., Leaney, F. W., & Petheram, C. (2010). Can the dataset of field based recharge estimates in Australia be used to predict recharge in data-poor areas?. Hydrology and Earth System Sciences, 14(10), 2023.
Crosbie et al. (2010) | -31.5 | 115.78 | 182 | Crosbie, R. S., Jolly, I. D., Leaney, F. W., & Petheram, C. (2010). Can the dataset of field based recharge estimates in Australia be used to predict recharge in data-poor areas?. Hydrology and Earth System Sciences, 14(10), 2023.
Crosbie et al. (2010) | -31.5 | 115.78 | 250 | Crosbie, R. S., Jolly, I. D., Leaney, F. W., & Petheram, C. (2010). Can the dataset of field based recharge estimates in Australia be used to predict recharge in data-poor areas?. Hydrology and Earth System Sciences, 14(10), 2023.
Crosbie et al. (2010) | -31.5 | 115.78 | 245 | Crosbie, R. S., Jolly, I. D., Leaney, F. W., & Petheram, C. (2010). Can the dataset of field based recharge estimates in Australia be used to predict recharge in data-poor areas?. Hydrology and Earth System Sciences, 14(10), 2023.
Crosbie et al. (2010) | -31.5 | 115.78 | 273 | Crosbie, R. S., Jolly, I. D., Leaney, F. W., & Petheram, C. (2010). Can the dataset of field based recharge estimates in Australia be used to predict recharge in data-poor areas?. Hydrology and Earth System Sciences, 14(10), 2023.
Crosbie et al. (2010) | -31.5 | 115.78 | 211 | Crosbie, R. S., Jolly, I. D., Leaney, F. W., & Petheram, C. (2010). Can the dataset of field based recharge estimates in Australia be used to predict recharge in data-poor areas?. Hydrology and Earth System Sciences, 14(10), 2023.
Crosbie et al. (2010) | -31.5 | 115.78 | 246 | Crosbie, R. S., Jolly, I. D., Leaney, F. W., & Petheram, C. (2010). Can the dataset of field based recharge estimates in Australia be used to predict recharge in data-poor areas?. Hydrology and Earth System Sciences, 14(10), 2023.
Crosbie et al. (2010) | -31.5 | 115.78 | 76 | Crosbie, R. S., Jolly, I. D., Leaney, F. W., & Petheram, C. (2010). Can the dataset of field based recharge estimates in Australia be used to predict recharge in data-poor areas?. Hydrology and Earth System Sciences, 14(10), 2023.
Crosbie et al. (2010) | -31.5 | 115.78 | 70 | Crosbie, R. S., Jolly, I. D., Leaney, F. W., & Petheram, C. (2010). Can the dataset of field based recharge estimates in Australia be used to predict recharge in data-poor areas?. Hydrology and Earth System Sciences, 14(10), 2023.
Crosbie et al. (2010) | -31.5 | 115.78 | 43 | Crosbie, R. S., Jolly, I. D., Leaney, F. W., & Petheram, C. (2010). Can the dataset of field based recharge estimates in Australia be used to predict recharge in data-poor areas?. Hydrology and Earth System Sciences, 14(10), 2023.
Crosbie et al. (2010) | -31.79 | 115.92 | 248 | Crosbie, R. S., Jolly, I. D., Leaney, F. W., & Petheram, C. (2010). Can the dataset of field based recharge estimates in Australia be used to predict recharge in data-poor areas?. Hydrology and Earth System Sciences, 14(10), 2023.
Crosbie et al. (2010) | -31.79 | 115.92 | 264 | Crosbie, R. S., Jolly, I. D., Leaney, F. W., & Petheram, C. (2010). Can the dataset of field based recharge estimates in Australia be used to predict recharge in data-poor areas?. Hydrology and Earth System Sciences, 14(10), 2023.
Crosbie et al. (2010) | -31.79 | 115.92 | 256 | Crosbie, R. S., Jolly, I. D., Leaney, F. W., & Petheram, C. (2010). Can the dataset of field based recharge estimates in Australia be used to predict recharge in data-poor areas?. Hydrology and Earth System Sciences, 14(10), 2023.
Crosbie et al. (2010) | -31.79 | 115.92 | 96 | Crosbie, R. S., Jolly, I. D., Leaney, F. W., & Petheram, C. (2010). Can the dataset of field based recharge estimates in Australia be used to predict recharge in data-poor areas?. Hydrology and Earth System Sciences, 14(10), 2023.
Crosbie et al. (2010) | -31.79 | 115.92 | 64 | Crosbie, R. S., Jolly, I. D., Leaney, F. W., & Petheram, C. (2010). Can the dataset of field based recharge estimates in Australia be used to predict recharge in data-poor areas?. Hydrology and Earth System Sciences, 14(10), 2023.
Crosbie et al. (2010) | -31.79 | 115.92 | 128 | Crosbie, R. S., Jolly, I. D., Leaney, F. W., & Petheram, C. (2010). Can the dataset of field based recharge estimates in Australia be used to predict recharge in data-poor areas?. Hydrology and Earth System Sciences, 14(10), 2023.
Crosbie et al. (2010) | -31.79 | 115.92 | 128 | Crosbie, R. S., Jolly, I. D., Leaney, F. W., & Petheram, C. (2010). Can the dataset of field based recharge estimates in Australia be used to predict recharge in data-poor areas?. Hydrology and Earth System Sciences, 14(10), 2023.
Crosbie et al. (2010) | -31.6 | 115.78 | 280 | Crosbie, R. S., Jolly, I. D., Leaney, F. W., & Petheram, C. (2010). Can the dataset of field based recharge estimates in Australia be used to predict recharge in data-poor areas?. Hydrology and Earth System Sciences, 14(10), 2023.
Crosbie et al. (2010) | -31.6 | 115.78 | 416 | Crosbie, R. S., Jolly, I. D., Leaney, F. W., & Petheram, C. (2010). Can the dataset of field based recharge estimates in Australia be used to predict recharge in data-poor areas?. Hydrology and Earth System Sciences, 14(10), 2023.
Crosbie et al. (2010) | -31.6 | 115.78 | 432 | Crosbie, R. S., Jolly, I. D., Leaney, F. W., & Petheram, C. (2010). Can the dataset of field based recharge estimates in Australia be used to predict recharge in data-poor areas?. Hydrology and Earth System Sciences, 14(10), 2023.
Crosbie et al. (2010) | -31.6 | 115.78 | 408 | Crosbie, R. S., Jolly, I. D., Leaney, F. W., & Petheram, C. (2010). Can the dataset of field based recharge estimates in Australia be used to predict recharge in data-poor areas?. Hydrology and Earth System Sciences, 14(10), 2023.
Crosbie et al. (2010) | -31.6 | 115.78 | 536 | Crosbie, R. S., Jolly, I. D., Leaney, F. W., & Petheram, C. (2010). Can the dataset of field based recharge estimates in Australia be used to predict recharge in data-poor areas?. Hydrology and Earth System Sciences, 14(10), 2023.
Crosbie et al. (2010) | -31.6 | 115.78 | 400 | Crosbie, R. S., Jolly, I. D., Leaney, F. W., & Petheram, C. (2010). Can the dataset of field based recharge estimates in Australia be used to predict recharge in data-poor areas?. Hydrology and Earth System Sciences, 14(10), 2023.
Crosbie et al. (2010) | -31.7 | 115.86 | 480 | Crosbie, R. S., Jolly, I. D., Leaney, F. W., & Petheram, C. (2010). Can the dataset of field based recharge estimates in Australia be used to predict recharge in data-poor areas?. Hydrology and Earth System Sciences, 14(10), 2023.
Crosbie et al. (2010) | -31.48 | 115.8 | 113 | Crosbie, R. S., Jolly, I. D., Leaney, F. W., & Petheram, C. (2010). Can the dataset of field based recharge estimates in Australia be used to predict recharge in data-poor areas?. Hydrology and Earth System Sciences, 14(10), 2023.
Crosbie et al. (2010) | -31.48 | 115.8 | 129 | Crosbie, R. S., Jolly, I. D., Leaney, F. W., & Petheram, C. (2010). Can the dataset of field based recharge estimates in Australia be used to predict recharge in data-poor areas?. Hydrology and Earth System Sciences, 14(10), 2023.
Crosbie et al. (2010) | -31.48 | 115.8 | 118 | Crosbie, R. S., Jolly, I. D., Leaney, F. W., & Petheram, C. (2010). Can the dataset of field based recharge estimates in Australia be used to predict recharge in data-poor areas?. Hydrology and Earth System Sciences, 14(10), 2023.
Crosbie et al. (2010) | -31.48 | 115.8 | 129 | Crosbie, R. S., Jolly, I. D., Leaney, F. W., & Petheram, C. (2010). Can the dataset of field based recharge estimates in Australia be used to predict recharge in data-poor areas?. Hydrology and Earth System Sciences, 14(10), 2023.
Crosbie et al. (2010) | -31.48 | 115.8 | 118 | Crosbie, R. S., Jolly, I. D., Leaney, F. W., & Petheram, C. (2010). Can the dataset of field based recharge estimates in Australia be used to predict recharge in data-poor areas?. Hydrology and Earth System Sciences, 14(10), 2023.
Crosbie et al. (2010) | -31.48 | 115.8 | 115 | Crosbie, R. S., Jolly, I. D., Leaney, F. W., & Petheram, C. (2010). Can the dataset of field based recharge estimates in Australia be used to predict recharge in data-poor areas?. Hydrology and Earth System Sciences, 14(10), 2023.
Crosbie et al. (2010) | -31.48 | 115.8 | 112 | Crosbie, R. S., Jolly, I. D., Leaney, F. W., & Petheram, C. (2010). Can the dataset of field based recharge estimates in Australia be used to predict recharge in data-poor areas?. Hydrology and Earth System Sciences, 14(10), 2023.
Crosbie et al. (2010) | -31.48 | 115.8 | 115 | Crosbie, R. S., Jolly, I. D., Leaney, F. W., & Petheram, C. (2010). Can the dataset of field based recharge estimates in Australia be used to predict recharge in data-poor areas?. Hydrology and Earth System Sciences, 14(10), 2023.
Crosbie et al. (2010) | -31.48 | 115.8 | 112 | Crosbie, R. S., Jolly, I. D., Leaney, F. W., & Petheram, C. (2010). Can the dataset of field based recharge estimates in Australia be used to predict recharge in data-poor areas?. Hydrology and Earth System Sciences, 14(10), 2023.
Crosbie et al. (2010) | -31.48 | 115.8 | 115 | Crosbie, R. S., Jolly, I. D., Leaney, F. W., & Petheram, C. (2010). Can the dataset of field based recharge estimates in Australia be used to predict recharge in data-poor areas?. Hydrology and Earth System Sciences, 14(10), 2023.
Crosbie et al. (2010) | -31.48 | 115.8 | 115 | Crosbie, R. S., Jolly, I. D., Leaney, F. W., & Petheram, C. (2010). Can the dataset of field based recharge estimates in Australia be used to predict recharge in data-poor areas?. Hydrology and Earth System Sciences, 14(10), 2023.
Crosbie et al. (2010) | -31.48 | 115.8 | 116 | Crosbie, R. S., Jolly, I. D., Leaney, F. W., & Petheram, C. (2010). Can the dataset of field based recharge estimates in Australia be used to predict recharge in data-poor areas?. Hydrology and Earth System Sciences, 14(10), 2023.
Crosbie et al. (2010) | -33.35 | 116.15 | 4.4 | Crosbie, R. S., Jolly, I. D., Leaney, F. W., & Petheram, C. (2010). Can the dataset of field based recharge estimates in Australia be used to predict recharge in data-poor areas?. Hydrology and Earth System Sciences, 14(10), 2023.
Crosbie et al. (2010) | -33.35 | 116.15 | 25 | Crosbie, R. S., Jolly, I. D., Leaney, F. W., & Petheram, C. (2010). Can the dataset of field based recharge estimates in Australia be used to predict recharge in data-poor areas?. Hydrology and Earth System Sciences, 14(10), 2023.
Crosbie et al. (2010) | -33.35 | 116.15 | 10 | Crosbie, R. S., Jolly, I. D., Leaney, F. W., & Petheram, C. (2010). Can the dataset of field based recharge estimates in Australia be used to predict recharge in data-poor areas?. Hydrology and Earth System Sciences, 14(10), 2023.
Crosbie et al. (2010) | -33.35 | 116.15 | 50 | Crosbie, R. S., Jolly, I. D., Leaney, F. W., & Petheram, C. (2010). Can the dataset of field based recharge estimates in Australia be used to predict recharge in data-poor areas?. Hydrology and Earth System Sciences, 14(10), 2023.
Crosbie et al. (2010) | -33.25 | 115.82 | 70 | Crosbie, R. S., Jolly, I. D., Leaney, F. W., & Petheram, C. (2010). Can the dataset of field based recharge estimates in Australia be used to predict recharge in data-poor areas?. Hydrology and Earth System Sciences, 14(10), 2023.
Crosbie et al. (2010) | -33.25 | 115.82 | 500 | Crosbie, R. S., Jolly, I. D., Leaney, F. W., & Petheram, C. (2010). Can the dataset of field based recharge estimates in Australia be used to predict recharge in data-poor areas?. Hydrology and Earth System Sciences, 14(10), 2023.
Crosbie et al. (2010) | -33.35 | 116.15 | 80 | Crosbie, R. S., Jolly, I. D., Leaney, F. W., & Petheram, C. (2010). Can the dataset of field based recharge estimates in Australia be used to predict recharge in data-poor areas?. Hydrology and Earth System Sciences, 14(10), 2023.
Crosbie et al. (2010) | -33.35 | 116.15 | 32 | Crosbie, R. S., Jolly, I. D., Leaney, F. W., & Petheram, C. (2010). Can the dataset of field based recharge estimates in Australia be used to predict recharge in data-poor areas?. Hydrology and Earth System Sciences, 14(10), 2023.
Crosbie et al. (2010) | -33.35 | 116.15 | 48 | Crosbie, R. S., Jolly, I. D., Leaney, F. W., & Petheram, C. (2010). Can the dataset of field based recharge estimates in Australia be used to predict recharge in data-poor areas?. Hydrology and Earth System Sciences, 14(10), 2023.
Crosbie et al. (2010) | -33.33 | 116.56 | 40 | Crosbie, R. S., Jolly, I. D., Leaney, F. W., & Petheram, C. (2010). Can the dataset of field based recharge estimates in Australia be used to predict recharge in data-poor areas?. Hydrology and Earth System Sciences, 14(10), 2023.
Crosbie et al. (2010) | -31.75 | 116.45 | 24 | Crosbie, R. S., Jolly, I. D., Leaney, F. W., & Petheram, C. (2010). Can the dataset of field based recharge estimates in Australia be used to predict recharge in data-poor areas?. Hydrology and Earth System Sciences, 14(10), 2023.
Crosbie et al. (2010) | -33.35 | 116.15 | 3.5 | Crosbie, R. S., Jolly, I. D., Leaney, F. W., & Petheram, C. (2010). Can the dataset of field based recharge estimates in Australia be used to predict recharge in data-poor areas?. Hydrology and Earth System Sciences, 14(10), 2023.
Crosbie et al. (2010) | -33.35 | 116.15 | 1.4 | Crosbie, R. S., Jolly, I. D., Leaney, F. W., & Petheram, C. (2010). Can the dataset of field based recharge estimates in Australia be used to predict recharge in data-poor areas?. Hydrology and Earth System Sciences, 14(10), 2023.
Crosbie et al. (2010) | -35.1 | 147.37 | 78 | Crosbie, R. S., Jolly, I. D., Leaney, F. W., & Petheram, C. (2010). Can the dataset of field based recharge estimates in Australia be used to predict recharge in data-poor areas?. Hydrology and Earth System Sciences, 14(10), 2023.
Crosbie et al. (2010) | -35.1 | 147.37 | 97 | Crosbie, R. S., Jolly, I. D., Leaney, F. W., & Petheram, C. (2010). Can the dataset of field based recharge estimates in Australia be used to predict recharge in data-poor areas?. Hydrology and Earth System Sciences, 14(10), 2023.
Crosbie et al. (2010) | -35.1 | 147.37 | 98 | Crosbie, R. S., Jolly, I. D., Leaney, F. W., & Petheram, C. (2010). Can the dataset of field based recharge estimates in Australia be used to predict recharge in data-poor areas?. Hydrology and Earth System Sciences, 14(10), 2023.
Crosbie et al. (2010) | -35.1 | 147.37 | 112 | Crosbie, R. S., Jolly, I. D., Leaney, F. W., & Petheram, C. (2010). Can the dataset of field based recharge estimates in Australia be used to predict recharge in data-poor areas?. Hydrology and Earth System Sciences, 14(10), 2023.
Crosbie et al. (2010) | -24.84 | 149.8 | 0 | Crosbie, R. S., Jolly, I. D., Leaney, F. W., & Petheram, C. (2010). Can the dataset of field based recharge estimates in Australia be used to predict recharge in data-poor areas?. Hydrology and Earth System Sciences, 14(10), 2023.
Crosbie et al. (2010) | -24.84 | 149.8 | 0 | Crosbie, R. S., Jolly, I. D., Leaney, F. W., & Petheram, C. (2010). Can the dataset of field based recharge estimates in Australia be used to predict recharge in data-poor areas?. Hydrology and Earth System Sciences, 14(10), 2023.
Crosbie et al. (2010) | -24.84 | 149.8 | 0 | Crosbie, R. S., Jolly, I. D., Leaney, F. W., & Petheram, C. (2010). Can the dataset of field based recharge estimates in Australia be used to predict recharge in data-poor areas?. Hydrology and Earth System Sciences, 14(10), 2023.
Crosbie et al. (2010) | -24.84 | 149.8 | 0 | Crosbie, R. S., Jolly, I. D., Leaney, F. W., & Petheram, C. (2010). Can the dataset of field based recharge estimates in Australia be used to predict recharge in data-poor areas?. Hydrology and Earth System Sciences, 14(10), 2023.
Crosbie et al. (2010) | -24.84 | 149.8 | 0 | Crosbie, R. S., Jolly, I. D., Leaney, F. W., & Petheram, C. (2010). Can the dataset of field based recharge estimates in Australia be used to predict recharge in data-poor areas?. Hydrology and Earth System Sciences, 14(10), 2023.
Crosbie et al. (2010) | -24.84 | 149.8 | 1 | Crosbie, R. S., Jolly, I. D., Leaney, F. W., & Petheram, C. (2010). Can the dataset of field based recharge estimates in Australia be used to predict recharge in data-poor areas?. Hydrology and Earth System Sciences, 14(10), 2023.
Crosbie et al. (2010) | -24.84 | 149.8 | 0 | Crosbie, R. S., Jolly, I. D., Leaney, F. W., & Petheram, C. (2010). Can the dataset of field based recharge estimates in Australia be used to predict recharge in data-poor areas?. Hydrology and Earth System Sciences, 14(10), 2023.
Crosbie et al. (2010) | -24.84 | 149.8 | 4 | Crosbie, R. S., Jolly, I. D., Leaney, F. W., & Petheram, C. (2010). Can the dataset of field based recharge estimates in Australia be used to predict recharge in data-poor areas?. Hydrology and Earth System Sciences, 14(10), 2023.
Crosbie et al. (2010) | -24.84 | 149.8 | 0 | Crosbie, R. S., Jolly, I. D., Leaney, F. W., & Petheram, C. (2010). Can the dataset of field based recharge estimates in Australia be used to predict recharge in data-poor areas?. Hydrology and Earth System Sciences, 14(10), 2023.
Crosbie et al. (2010) | -24.84 | 149.8 | 15 | Crosbie, R. S., Jolly, I. D., Leaney, F. W., & Petheram, C. (2010). Can the dataset of field based recharge estimates in Australia be used to predict recharge in data-poor areas?. Hydrology and Earth System Sciences, 14(10), 2023.
Crosbie et al. (2010) | -24.84 | 149.8 | 0 | Crosbie, R. S., Jolly, I. D., Leaney, F. W., & Petheram, C. (2010). Can the dataset of field based recharge estimates in Australia be used to predict recharge in data-poor areas?. Hydrology and Earth System Sciences, 14(10), 2023.
Crosbie et al. (2010) | -24.84 | 149.8 | 17 | Crosbie, R. S., Jolly, I. D., Leaney, F. W., & Petheram, C. (2010). Can the dataset of field based recharge estimates in Australia be used to predict recharge in data-poor areas?. Hydrology and Earth System Sciences, 14(10), 2023.
Crosbie et al. (2010) | -31.69 | 115.9 | 174.3 | Crosbie, R. S., Jolly, I. D., Leaney, F. W., & Petheram, C. (2010). Can the dataset of field based recharge estimates in Australia be used to predict recharge in data-poor areas?. Hydrology and Earth System Sciences, 14(10), 2023.
Crosbie et al. (2010) | -31.69 | 115.9 | 207.5 | Crosbie, R. S., Jolly, I. D., Leaney, F. W., & Petheram, C. (2010). Can the dataset of field based recharge estimates in Australia be used to predict recharge in data-poor areas?. Hydrology and Earth System Sciences, 14(10), 2023.
Crosbie et al. (2010) | -31.69 | 115.9 | 157.7 | Crosbie, R. S., Jolly, I. D., Leaney, F. W., & Petheram, C. (2010). Can the dataset of field based recharge estimates in Australia be used to predict recharge in data-poor areas?. Hydrology and Earth System Sciences, 14(10), 2023.
Crosbie et al. (2010) | -31.69 | 115.9 | 157.7 | Crosbie, R. S., Jolly, I. D., Leaney, F. W., & Petheram, C. (2010). Can the dataset of field based recharge estimates in Australia be used to predict recharge in data-poor areas?. Hydrology and Earth System Sciences, 14(10), 2023.
Crosbie et al. (2010) | -31.69 | 115.9 | 356.9 | Crosbie, R. S., Jolly, I. D., Leaney, F. W., & Petheram, C. (2010). Can the dataset of field based recharge estimates in Australia be used to predict recharge in data-poor areas?. Hydrology and Earth System Sciences, 14(10), 2023.
Crosbie et al. (2010) | -31.69 | 115.9 | 257.3 | Crosbie, R. S., Jolly, I. D., Leaney, F. W., & Petheram, C. (2010). Can the dataset of field based recharge estimates in Australia be used to predict recharge in data-poor areas?. Hydrology and Earth System Sciences, 14(10), 2023.
Crosbie et al. (2010) | -31.69 | 115.9 | 107.9 | Crosbie, R. S., Jolly, I. D., Leaney, F. W., & Petheram, C. (2010). Can the dataset of field based recharge estimates in Australia be used to predict recharge in data-poor areas?. Hydrology and Earth System Sciences, 14(10), 2023.
Crosbie et al. (2010) | -31.69 | 115.9 | 74.7 | Crosbie, R. S., Jolly, I. D., Leaney, F. W., & Petheram, C. (2010). Can the dataset of field based recharge estimates in Australia be used to predict recharge in data-poor areas?. Hydrology and Earth System Sciences, 14(10), 2023.
Crosbie et al. (2010) | -37.37 | 141.22 | 0.75 | Crosbie, R. S., Jolly, I. D., Leaney, F. W., & Petheram, C. (2010). Can the dataset of field based recharge estimates in Australia be used to predict recharge in data-poor areas?. Hydrology and Earth System Sciences, 14(10), 2023.
Crosbie et al. (2010) | -30.75 | 121.47 | 0.1 | Crosbie, R. S., Jolly, I. D., Leaney, F. W., & Petheram, C. (2010). Can the dataset of field based recharge estimates in Australia be used to predict recharge in data-poor areas?. Hydrology and Earth System Sciences, 14(10), 2023.
Crosbie et al. (2010) | -36.23 | 139.98 | 1 | Crosbie, R. S., Jolly, I. D., Leaney, F. W., & Petheram, C. (2010). Can the dataset of field based recharge estimates in Australia be used to predict recharge in data-poor areas?. Hydrology and Earth System Sciences, 14(10), 2023.
Crosbie et al. (2010) | -36.23 | 139.98 | 60 | Crosbie, R. S., Jolly, I. D., Leaney, F. W., & Petheram, C. (2010). Can the dataset of field based recharge estimates in Australia be used to predict recharge in data-poor areas?. Hydrology and Earth System Sciences, 14(10), 2023.
Crosbie et al. (2010) | -36.23 | 139.98 | 8 | Crosbie, R. S., Jolly, I. D., Leaney, F. W., & Petheram, C. (2010). Can the dataset of field based recharge estimates in Australia be used to predict recharge in data-poor areas?. Hydrology and Earth System Sciences, 14(10), 2023.
Crosbie et al. (2010) | -36.23 | 139.98 | 40 | Crosbie, R. S., Jolly, I. D., Leaney, F. W., & Petheram, C. (2010). Can the dataset of field based recharge estimates in Australia be used to predict recharge in data-poor areas?. Hydrology and Earth System Sciences, 14(10), 2023.
Crosbie et al. (2010) | -35.37 | 139.56 | 0 | Crosbie, R. S., Jolly, I. D., Leaney, F. W., & Petheram, C. (2010). Can the dataset of field based recharge estimates in Australia be used to predict recharge in data-poor areas?. Hydrology and Earth System Sciences, 14(10), 2023.
Crosbie et al. (2010) | -35.37 | 139.56 | 40 | Crosbie, R. S., Jolly, I. D., Leaney, F. W., & Petheram, C. (2010). Can the dataset of field based recharge estimates in Australia be used to predict recharge in data-poor areas?. Hydrology and Earth System Sciences, 14(10), 2023.
Crosbie et al. (2010) | -35.37 | 139.56 | 30 | Crosbie, R. S., Jolly, I. D., Leaney, F. W., & Petheram, C. (2010). Can the dataset of field based recharge estimates in Australia be used to predict recharge in data-poor areas?. Hydrology and Earth System Sciences, 14(10), 2023.
Crosbie et al. (2010) | -35.37 | 139.56 | 0 | Crosbie, R. S., Jolly, I. D., Leaney, F. W., & Petheram, C. (2010). Can the dataset of field based recharge estimates in Australia be used to predict recharge in data-poor areas?. Hydrology and Earth System Sciences, 14(10), 2023.
Crosbie et al. (2010) | -35.37 | 139.56 | 1 | Crosbie, R. S., Jolly, I. D., Leaney, F. W., & Petheram, C. (2010). Can the dataset of field based recharge estimates in Australia be used to predict recharge in data-poor areas?. Hydrology and Earth System Sciences, 14(10), 2023.
Crosbie et al. (2010) | -35.37 | 139.56 | 1 | Crosbie, R. S., Jolly, I. D., Leaney, F. W., & Petheram, C. (2010). Can the dataset of field based recharge estimates in Australia be used to predict recharge in data-poor areas?. Hydrology and Earth System Sciences, 14(10), 2023.
Crosbie et al. (2010) | -35.37 | 139.56 | 3 | Crosbie, R. S., Jolly, I. D., Leaney, F. W., & Petheram, C. (2010). Can the dataset of field based recharge estimates in Australia be used to predict recharge in data-poor areas?. Hydrology and Earth System Sciences, 14(10), 2023.
Crosbie et al. (2010) | -35.37 | 139.56 | 0 | Crosbie, R. S., Jolly, I. D., Leaney, F. W., & Petheram, C. (2010). Can the dataset of field based recharge estimates in Australia be used to predict recharge in data-poor areas?. Hydrology and Earth System Sciences, 14(10), 2023.
Crosbie et al. (2010) | -35.37 | 139.56 | 6 | Crosbie, R. S., Jolly, I. D., Leaney, F. W., & Petheram, C. (2010). Can the dataset of field based recharge estimates in Australia be used to predict recharge in data-poor areas?. Hydrology and Earth System Sciences, 14(10), 2023.
Crosbie et al. (2010) | -35.37 | 139.56 | 0 | Crosbie, R. S., Jolly, I. D., Leaney, F. W., & Petheram, C. (2010). Can the dataset of field based recharge estimates in Australia be used to predict recharge in data-poor areas?. Hydrology and Earth System Sciences, 14(10), 2023.
Crosbie et al. (2010) | -35.37 | 139.56 | 13 | Crosbie, R. S., Jolly, I. D., Leaney, F. W., & Petheram, C. (2010). Can the dataset of field based recharge estimates in Australia be used to predict recharge in data-poor areas?. Hydrology and Earth System Sciences, 14(10), 2023.
Crosbie et al. (2010) | -35.37 | 139.56 | 0.5 | Crosbie, R. S., Jolly, I. D., Leaney, F. W., & Petheram, C. (2010). Can the dataset of field based recharge estimates in Australia be used to predict recharge in data-poor areas?. Hydrology and Earth System Sciences, 14(10), 2023.
Crosbie et al. (2010) | -35.37 | 139.56 | 11 | Crosbie, R. S., Jolly, I. D., Leaney, F. W., & Petheram, C. (2010). Can the dataset of field based recharge estimates in Australia be used to predict recharge in data-poor areas?. Hydrology and Earth System Sciences, 14(10), 2023.
Crosbie et al. (2010) | -35.37 | 139.56 | 5 | Crosbie, R. S., Jolly, I. D., Leaney, F. W., & Petheram, C. (2010). Can the dataset of field based recharge estimates in Australia be used to predict recharge in data-poor areas?. Hydrology and Earth System Sciences, 14(10), 2023.
Crosbie et al. (2010) | -36.62 | 140.76 | 5 | Crosbie, R. S., Jolly, I. D., Leaney, F. W., & Petheram, C. (2010). Can the dataset of field based recharge estimates in Australia be used to predict recharge in data-poor areas?. Hydrology and Earth System Sciences, 14(10), 2023.
Crosbie et al. (2010) | -36.76 | 140.2 | 2 | Crosbie, R. S., Jolly, I. D., Leaney, F. W., & Petheram, C. (2010). Can the dataset of field based recharge estimates in Australia be used to predict recharge in data-poor areas?. Hydrology and Earth System Sciences, 14(10), 2023.
Crosbie et al. (2010) | -37.06 | 140.66 | 4.5 | Crosbie, R. S., Jolly, I. D., Leaney, F. W., & Petheram, C. (2010). Can the dataset of field based recharge estimates in Australia be used to predict recharge in data-poor areas?. Hydrology and Earth System Sciences, 14(10), 2023.
Crosbie et al. (2010) | -37.06 | 140.66 | 12 | Crosbie, R. S., Jolly, I. D., Leaney, F. W., & Petheram, C. (2010). Can the dataset of field based recharge estimates in Australia be used to predict recharge in data-poor areas?. Hydrology and Earth System Sciences, 14(10), 2023.
Crosbie et al. (2010) | -37.06 | 140.66 | 2 | Crosbie, R. S., Jolly, I. D., Leaney, F. W., & Petheram, C. (2010). Can the dataset of field based recharge estimates in Australia be used to predict recharge in data-poor areas?. Hydrology and Earth System Sciences, 14(10), 2023.
Crosbie et al. (2010) | -37.06 | 140.66 | 80 | Crosbie, R. S., Jolly, I. D., Leaney, F. W., & Petheram, C. (2010). Can the dataset of field based recharge estimates in Australia be used to predict recharge in data-poor areas?. Hydrology and Earth System Sciences, 14(10), 2023.
Crosbie et al. (2010) | -36.642 | 140.585 | 3 | Crosbie, R. S., Jolly, I. D., Leaney, F. W., & Petheram, C. (2010). Can the dataset of field based recharge estimates in Australia be used to predict recharge in data-poor areas?. Hydrology and Earth System Sciences, 14(10), 2023.
Crosbie et al. (2010) | 0 | 0 | 21 | Crosbie, R. S., Jolly, I. D., Leaney, F. W., & Petheram, C. (2010). Can the dataset of field based recharge estimates in Australia be used to predict recharge in data-poor areas?. Hydrology and Earth System Sciences, 14(10), 2023.
Crosbie et al. (2010) | 0 | 0 | 17 | Crosbie, R. S., Jolly, I. D., Leaney, F. W., & Petheram, C. (2010). Can the dataset of field based recharge estimates in Australia be used to predict recharge in data-poor areas?. Hydrology and Earth System Sciences, 14(10), 2023.
Crosbie et al. (2010) | -36.6495 | 140.542 | 13 | Crosbie, R. S., Jolly, I. D., Leaney, F. W., & Petheram, C. (2010). Can the dataset of field based recharge estimates in Australia be used to predict recharge in data-poor areas?. Hydrology and Earth System Sciences, 14(10), 2023.
Crosbie et al. (2010) | 0 | 0 | 13 | Crosbie, R. S., Jolly, I. D., Leaney, F. W., & Petheram, C. (2010). Can the dataset of field based recharge estimates in Australia be used to predict recharge in data-poor areas?. Hydrology and Earth System Sciences, 14(10), 2023.
Crosbie et al. (2010) | 0 | 0 | 36 | Crosbie, R. S., Jolly, I. D., Leaney, F. W., & Petheram, C. (2010). Can the dataset of field based recharge estimates in Australia be used to predict recharge in data-poor areas?. Hydrology and Earth System Sciences, 14(10), 2023.
Crosbie et al. (2010) | -36.6682 | 140.565 | 35 | Crosbie, R. S., Jolly, I. D., Leaney, F. W., & Petheram, C. (2010). Can the dataset of field based recharge estimates in Australia be used to predict recharge in data-poor areas?. Hydrology and Earth System Sciences, 14(10), 2023.
Crosbie et al. (2010) | 0 | 0 | 49 | Crosbie, R. S., Jolly, I. D., Leaney, F. W., & Petheram, C. (2010). Can the dataset of field based recharge estimates in Australia be used to predict recharge in data-poor areas?. Hydrology and Earth System Sciences, 14(10), 2023.
Crosbie et al. (2010) | -36.5038 | 140.575 | 6 | Crosbie, R. S., Jolly, I. D., Leaney, F. W., & Petheram, C. (2010). Can the dataset of field based recharge estimates in Australia be used to predict recharge in data-poor areas?. Hydrology and Earth System Sciences, 14(10), 2023.
Crosbie et al. (2010) | -36.4665 | 140.495 | 23 | Crosbie, R. S., Jolly, I. D., Leaney, F. W., & Petheram, C. (2010). Can the dataset of field based recharge estimates in Australia be used to predict recharge in data-poor areas?. Hydrology and Earth System Sciences, 14(10), 2023.
Crosbie et al. (2010) | -36.5214 | 140.463 | 29 | Crosbie, R. S., Jolly, I. D., Leaney, F. W., & Petheram, C. (2010). Can the dataset of field based recharge estimates in Australia be used to predict recharge in data-poor areas?. Hydrology and Earth System Sciences, 14(10), 2023.
Crosbie et al. (2010) | -36.252 | 140.832 | 0.7 | Crosbie, R. S., Jolly, I. D., Leaney, F. W., & Petheram, C. (2010). Can the dataset of field based recharge estimates in Australia be used to predict recharge in data-poor areas?. Hydrology and Earth System Sciences, 14(10), 2023.
Crosbie et al. (2010) | -36.2587 | 140.799 | 46 | Crosbie, R. S., Jolly, I. D., Leaney, F. W., & Petheram, C. (2010). Can the dataset of field based recharge estimates in Australia be used to predict recharge in data-poor areas?. Hydrology and Earth System Sciences, 14(10), 2023.
Crosbie et al. (2010) | -36.2587 | 140.799 | 20 | Crosbie, R. S., Jolly, I. D., Leaney, F. W., & Petheram, C. (2010). Can the dataset of field based recharge estimates in Australia be used to predict recharge in data-poor areas?. Hydrology and Earth System Sciences, 14(10), 2023.
Crosbie et al. (2010) | -36.2587 | 140.799 | 25 | Crosbie, R. S., Jolly, I. D., Leaney, F. W., & Petheram, C. (2010). Can the dataset of field based recharge estimates in Australia be used to predict recharge in data-poor areas?. Hydrology and Earth System Sciences, 14(10), 2023.
Crosbie et al. (2010) | -36.2587 | 140.8 | 64 | Crosbie, R. S., Jolly, I. D., Leaney, F. W., & Petheram, C. (2010). Can the dataset of field based recharge estimates in Australia be used to predict recharge in data-poor areas?. Hydrology and Earth System Sciences, 14(10), 2023.
Crosbie et al. (2010) | 0 | 0 | 29 | Crosbie, R. S., Jolly, I. D., Leaney, F. W., & Petheram, C. (2010). Can the dataset of field based recharge estimates in Australia be used to predict recharge in data-poor areas?. Hydrology and Earth System Sciences, 14(10), 2023.
Crosbie et al. (2010) | -36.437 | 140.924 | 0.4 | Crosbie, R. S., Jolly, I. D., Leaney, F. W., & Petheram, C. (2010). Can the dataset of field based recharge estimates in Australia be used to predict recharge in data-poor areas?. Hydrology and Earth System Sciences, 14(10), 2023.
Crosbie et al. (2010) | -36.437 | 140.924 | 15 | Crosbie, R. S., Jolly, I. D., Leaney, F. W., & Petheram, C. (2010). Can the dataset of field based recharge estimates in Australia be used to predict recharge in data-poor areas?. Hydrology and Earth System Sciences, 14(10), 2023.
Crosbie et al. (2010) | -36.437 | 140.924 | 26 | Crosbie, R. S., Jolly, I. D., Leaney, F. W., & Petheram, C. (2010). Can the dataset of field based recharge estimates in Australia be used to predict recharge in data-poor areas?. Hydrology and Earth System Sciences, 14(10), 2023.
Crosbie et al. (2010) | -36.437 | 140.924 | 23 | Crosbie, R. S., Jolly, I. D., Leaney, F. W., & Petheram, C. (2010). Can the dataset of field based recharge estimates in Australia be used to predict recharge in data-poor areas?. Hydrology and Earth System Sciences, 14(10), 2023.
Crosbie et al. (2010) | -36.6248 | 140.828 | 0.5 | Crosbie, R. S., Jolly, I. D., Leaney, F. W., & Petheram, C. (2010). Can the dataset of field based recharge estimates in Australia be used to predict recharge in data-poor areas?. Hydrology and Earth System Sciences, 14(10), 2023.
Crosbie et al. (2010) | -36.6314 | 140.824 | 15 | Crosbie, R. S., Jolly, I. D., Leaney, F. W., & Petheram, C. (2010). Can the dataset of field based recharge estimates in Australia be used to predict recharge in data-poor areas?. Hydrology and Earth System Sciences, 14(10), 2023.
Crosbie et al. (2010) | -36.6314 | 140.824 | 23 | Crosbie, R. S., Jolly, I. D., Leaney, F. W., & Petheram, C. (2010). Can the dataset of field based recharge estimates in Australia be used to predict recharge in data-poor areas?. Hydrology and Earth System Sciences, 14(10), 2023.
Crosbie et al. (2010) | -36.6314 | 140.824 | 0 | Crosbie, R. S., Jolly, I. D., Leaney, F. W., & Petheram, C. (2010). Can the dataset of field based recharge estimates in Australia be used to predict recharge in data-poor areas?. Hydrology and Earth System Sciences, 14(10), 2023.
Crosbie et al. (2010) | -36.8157 | 140.81 | 0.9 | Crosbie, R. S., Jolly, I. D., Leaney, F. W., & Petheram, C. (2010). Can the dataset of field based recharge estimates in Australia be used to predict recharge in data-poor areas?. Hydrology and Earth System Sciences, 14(10), 2023.
Crosbie et al. (2010) | -36.8126 | 140.809 | 39 | Crosbie, R. S., Jolly, I. D., Leaney, F. W., & Petheram, C. (2010). Can the dataset of field based recharge estimates in Australia be used to predict recharge in data-poor areas?. Hydrology and Earth System Sciences, 14(10), 2023.
Crosbie et al. (2010) | -36.8126 | 140.809 | 25 | Crosbie, R. S., Jolly, I. D., Leaney, F. W., & Petheram, C. (2010). Can the dataset of field based recharge estimates in Australia be used to predict recharge in data-poor areas?. Hydrology and Earth System Sciences, 14(10), 2023.
Crosbie et al. (2010) | -36.8126 | 140.809 | 31 | Crosbie, R. S., Jolly, I. D., Leaney, F. W., & Petheram, C. (2010). Can the dataset of field based recharge estimates in Australia be used to predict recharge in data-poor areas?. Hydrology and Earth System Sciences, 14(10), 2023.
Crosbie et al. (2010) | -37.0625 | 140.882 | 18 | Crosbie, R. S., Jolly, I. D., Leaney, F. W., & Petheram, C. (2010). Can the dataset of field based recharge estimates in Australia be used to predict recharge in data-poor areas?. Hydrology and Earth System Sciences, 14(10), 2023.
Crosbie et al. (2010) | -37.0611 | 140.897 | 27 | Crosbie, R. S., Jolly, I. D., Leaney, F. W., & Petheram, C. (2010). Can the dataset of field based recharge estimates in Australia be used to predict recharge in data-poor areas?. Hydrology and Earth System Sciences, 14(10), 2023.
Crosbie et al. (2010) | 0 | 0 | 25.5 | Crosbie, R. S., Jolly, I. D., Leaney, F. W., & Petheram, C. (2010). Can the dataset of field based recharge estimates in Australia be used to predict recharge in data-poor areas?. Hydrology and Earth System Sciences, 14(10), 2023.
Crosbie et al. (2010) | 0 | 0 | 16.5 | Crosbie, R. S., Jolly, I. D., Leaney, F. W., & Petheram, C. (2010). Can the dataset of field based recharge estimates in Australia be used to predict recharge in data-poor areas?. Hydrology and Earth System Sciences, 14(10), 2023.
Crosbie et al. (2010) | -37.1504 | 140.867 | 26 | Crosbie, R. S., Jolly, I. D., Leaney, F. W., & Petheram, C. (2010). Can the dataset of field based recharge estimates in Australia be used to predict recharge in data-poor areas?. Hydrology and Earth System Sciences, 14(10), 2023.
Crosbie et al. (2010) | -37.1504 | 140.889 | 26 | Crosbie, R. S., Jolly, I. D., Leaney, F. W., & Petheram, C. (2010). Can the dataset of field based recharge estimates in Australia be used to predict recharge in data-poor areas?. Hydrology and Earth System Sciences, 14(10), 2023.
Crosbie et al. (2010) | -37.1504 | 140.889 | 51.5 | Crosbie, R. S., Jolly, I. D., Leaney, F. W., & Petheram, C. (2010). Can the dataset of field based recharge estimates in Australia be used to predict recharge in data-poor areas?. Hydrology and Earth System Sciences, 14(10), 2023.
Crosbie et al. (2010) | -37.1504 | 140.889 | 43 | Crosbie, R. S., Jolly, I. D., Leaney, F. W., & Petheram, C. (2010). Can the dataset of field based recharge estimates in Australia be used to predict recharge in data-poor areas?. Hydrology and Earth System Sciences, 14(10), 2023.
Crosbie et al. (2010) | -37.2206 | 140.971 | 11 | Crosbie, R. S., Jolly, I. D., Leaney, F. W., & Petheram, C. (2010). Can the dataset of field based recharge estimates in Australia be used to predict recharge in data-poor areas?. Hydrology and Earth System Sciences, 14(10), 2023.
Crosbie et al. (2010) | -37.2361 | 140.959 | 140 | Crosbie, R. S., Jolly, I. D., Leaney, F. W., & Petheram, C. (2010). Can the dataset of field based recharge estimates in Australia be used to predict recharge in data-poor areas?. Hydrology and Earth System Sciences, 14(10), 2023.
Crosbie et al. (2010) | -37.2361 | 140.959 | 28 | Crosbie, R. S., Jolly, I. D., Leaney, F. W., & Petheram, C. (2010). Can the dataset of field based recharge estimates in Australia be used to predict recharge in data-poor areas?. Hydrology and Earth System Sciences, 14(10), 2023.
Crosbie et al. (2010) | -37.2361 | 140.959 | 22 | Crosbie, R. S., Jolly, I. D., Leaney, F. W., & Petheram, C. (2010). Can the dataset of field based recharge estimates in Australia be used to predict recharge in data-poor areas?. Hydrology and Earth System Sciences, 14(10), 2023.
Crosbie et al. (2010) | -37.5405 | 140.95 | 39 | Crosbie, R. S., Jolly, I. D., Leaney, F. W., & Petheram, C. (2010). Can the dataset of field based recharge estimates in Australia be used to predict recharge in data-poor areas?. Hydrology and Earth System Sciences, 14(10), 2023.
Crosbie et al. (2010) | -37.5124 | 140.937 | 207 | Crosbie, R. S., Jolly, I. D., Leaney, F. W., & Petheram, C. (2010). Can the dataset of field based recharge estimates in Australia be used to predict recharge in data-poor areas?. Hydrology and Earth System Sciences, 14(10), 2023.
Crosbie et al. (2010) | -37.5124 | 140.937 | 17 | Crosbie, R. S., Jolly, I. D., Leaney, F. W., & Petheram, C. (2010). Can the dataset of field based recharge estimates in Australia be used to predict recharge in data-poor areas?. Hydrology and Earth System Sciences, 14(10), 2023.
Crosbie et al. (2010) | -37.5124 | 140.937 | 15 | Crosbie, R. S., Jolly, I. D., Leaney, F. W., & Petheram, C. (2010). Can the dataset of field based recharge estimates in Australia be used to predict recharge in data-poor areas?. Hydrology and Earth System Sciences, 14(10), 2023.
Crosbie et al. (2010) | -37.6693 | 140.881 | 8 | Crosbie, R. S., Jolly, I. D., Leaney, F. W., & Petheram, C. (2010). Can the dataset of field based recharge estimates in Australia be used to predict recharge in data-poor areas?. Hydrology and Earth System Sciences, 14(10), 2023.
Crosbie et al. (2010) | -37.6427 | 140.876 | 55 | Crosbie, R. S., Jolly, I. D., Leaney, F. W., & Petheram, C. (2010). Can the dataset of field based recharge estimates in Australia be used to predict recharge in data-poor areas?. Hydrology and Earth System Sciences, 14(10), 2023.
Crosbie et al. (2010) | -37.6427 | 140.876 | 27 | Crosbie, R. S., Jolly, I. D., Leaney, F. W., & Petheram, C. (2010). Can the dataset of field based recharge estimates in Australia be used to predict recharge in data-poor areas?. Hydrology and Earth System Sciences, 14(10), 2023.
Crosbie et al. (2010) | -37.6427 | 140.876 | 11 | Crosbie, R. S., Jolly, I. D., Leaney, F. W., & Petheram, C. (2010). Can the dataset of field based recharge estimates in Australia be used to predict recharge in data-poor areas?. Hydrology and Earth System Sciences, 14(10), 2023.
Crosbie et al. (2010) | -36.8928 | 140.903 | 4.7 | Crosbie, R. S., Jolly, I. D., Leaney, F. W., & Petheram, C. (2010). Can the dataset of field based recharge estimates in Australia be used to predict recharge in data-poor areas?. Hydrology and Earth System Sciences, 14(10), 2023.
Crosbie et al. (2010) | -36.7041 | 140.884 | 9.7 | Crosbie, R. S., Jolly, I. D., Leaney, F. W., & Petheram, C. (2010). Can the dataset of field based recharge estimates in Australia be used to predict recharge in data-poor areas?. Hydrology and Earth System Sciences, 14(10), 2023.
Crosbie et al. (2010) | -36.5427 | 140.844 | 7.2 | Crosbie, R. S., Jolly, I. D., Leaney, F. W., & Petheram, C. (2010). Can the dataset of field based recharge estimates in Australia be used to predict recharge in data-poor areas?. Hydrology and Earth System Sciences, 14(10), 2023.
Crosbie et al. (2010) | -36.5414 | 140.894 | 0.7 | Crosbie, R. S., Jolly, I. D., Leaney, F. W., & Petheram, C. (2010). Can the dataset of field based recharge estimates in Australia be used to predict recharge in data-poor areas?. Hydrology and Earth System Sciences, 14(10), 2023.
Crosbie et al. (2010) | -36.5414 | 140.894 | 18 | Crosbie, R. S., Jolly, I. D., Leaney, F. W., & Petheram, C. (2010). Can the dataset of field based recharge estimates in Australia be used to predict recharge in data-poor areas?. Hydrology and Earth System Sciences, 14(10), 2023.
Crosbie et al. (2010) | -35.9868 | 140.27 | 2.3 | Crosbie, R. S., Jolly, I. D., Leaney, F. W., & Petheram, C. (2010). Can the dataset of field based recharge estimates in Australia be used to predict recharge in data-poor areas?. Hydrology and Earth System Sciences, 14(10), 2023.
Crosbie et al. (2010) | -35.9868 | 140.27 | 32 | Crosbie, R. S., Jolly, I. D., Leaney, F. W., & Petheram, C. (2010). Can the dataset of field based recharge estimates in Australia be used to predict recharge in data-poor areas?. Hydrology and Earth System Sciences, 14(10), 2023.
Crosbie et al. (2010) | -35.9868 | 140.27 | 24 | Crosbie, R. S., Jolly, I. D., Leaney, F. W., & Petheram, C. (2010). Can the dataset of field based recharge estimates in Australia be used to predict recharge in data-poor areas?. Hydrology and Earth System Sciences, 14(10), 2023.
Crosbie et al. (2010) | -36.1178 | 140.279 | 70 | Crosbie, R. S., Jolly, I. D., Leaney, F. W., & Petheram, C. (2010). Can the dataset of field based recharge estimates in Australia be used to predict recharge in data-poor areas?. Hydrology and Earth System Sciences, 14(10), 2023.
Crosbie et al. (2010) | -36.1178 | 140.279 | 72 | Crosbie, R. S., Jolly, I. D., Leaney, F. W., & Petheram, C. (2010). Can the dataset of field based recharge estimates in Australia be used to predict recharge in data-poor areas?. Hydrology and Earth System Sciences, 14(10), 2023.
Crosbie et al. (2010) | -36.1983 | 140.305 | 58 | Crosbie, R. S., Jolly, I. D., Leaney, F. W., & Petheram, C. (2010). Can the dataset of field based recharge estimates in Australia be used to predict recharge in data-poor areas?. Hydrology and Earth System Sciences, 14(10), 2023.
Crosbie et al. (2010) | -36.1983 | 140.305 | 22 | Crosbie, R. S., Jolly, I. D., Leaney, F. W., & Petheram, C. (2010). Can the dataset of field based recharge estimates in Australia be used to predict recharge in data-poor areas?. Hydrology and Earth System Sciences, 14(10), 2023.
Crosbie et al. (2010) | -36.1983 | 140.305 | 19 | Crosbie, R. S., Jolly, I. D., Leaney, F. W., & Petheram, C. (2010). Can the dataset of field based recharge estimates in Australia be used to predict recharge in data-poor areas?. Hydrology and Earth System Sciences, 14(10), 2023.
Crosbie et al. (2010) | -36.2406 | 140.44 | 64 | Crosbie, R. S., Jolly, I. D., Leaney, F. W., & Petheram, C. (2010). Can the dataset of field based recharge estimates in Australia be used to predict recharge in data-poor areas?. Hydrology and Earth System Sciences, 14(10), 2023.
Crosbie et al. (2010) | -36.2735 | 140.453 | 0 | Crosbie, R. S., Jolly, I. D., Leaney, F. W., & Petheram, C. (2010). Can the dataset of field based recharge estimates in Australia be used to predict recharge in data-poor areas?. Hydrology and Earth System Sciences, 14(10), 2023.
Crosbie et al. (2010) | -36.2735 | 140.453 | 0 | Crosbie, R. S., Jolly, I. D., Leaney, F. W., & Petheram, C. (2010). Can the dataset of field based recharge estimates in Australia be used to predict recharge in data-poor areas?. Hydrology and Earth System Sciences, 14(10), 2023.
Crosbie et al. (2010) | -37.3691 | 140.46 | 1 | Crosbie, R. S., Jolly, I. D., Leaney, F. W., & Petheram, C. (2010). Can the dataset of field based recharge estimates in Australia be used to predict recharge in data-poor areas?. Hydrology and Earth System Sciences, 14(10), 2023.
Crosbie et al. (2010) | -37.5829 | 140.856 | 8 | Crosbie, R. S., Jolly, I. D., Leaney, F. W., & Petheram, C. (2010). Can the dataset of field based recharge estimates in Australia be used to predict recharge in data-poor areas?. Hydrology and Earth System Sciences, 14(10), 2023.
Crosbie et al. (2010) | -37.5862 | 140.926 | 250 | Crosbie, R. S., Jolly, I. D., Leaney, F. W., & Petheram, C. (2010). Can the dataset of field based recharge estimates in Australia be used to predict recharge in data-poor areas?. Hydrology and Earth System Sciences, 14(10), 2023.
Crosbie et al. (2010) | -37.5124 | 140.937 | 375 | Crosbie, R. S., Jolly, I. D., Leaney, F. W., & Petheram, C. (2010). Can the dataset of field based recharge estimates in Australia be used to predict recharge in data-poor areas?. Hydrology and Earth System Sciences, 14(10), 2023.
Crosbie et al. (2010) | -37.3997 | 140.562 | 65 | Crosbie, R. S., Jolly, I. D., Leaney, F. W., & Petheram, C. (2010). Can the dataset of field based recharge estimates in Australia be used to predict recharge in data-poor areas?. Hydrology and Earth System Sciences, 14(10), 2023.
Crosbie et al. (2010) | -37.3657 | 140.461 | 40 | Crosbie, R. S., Jolly, I. D., Leaney, F. W., & Petheram, C. (2010). Can the dataset of field based recharge estimates in Australia be used to predict recharge in data-poor areas?. Hydrology and Earth System Sciences, 14(10), 2023.
Crosbie et al. (2010) | -37.3627 | 140.46 | 250 | Crosbie, R. S., Jolly, I. D., Leaney, F. W., & Petheram, C. (2010). Can the dataset of field based recharge estimates in Australia be used to predict recharge in data-poor areas?. Hydrology and Earth System Sciences, 14(10), 2023.
Crosbie et al. (2010) | -35.88 | 140.05 | 18 | Crosbie, R. S., Jolly, I. D., Leaney, F. W., & Petheram, C. (2010). Can the dataset of field based recharge estimates in Australia be used to predict recharge in data-poor areas?. Hydrology and Earth System Sciences, 14(10), 2023.
Crosbie et al. (2010) | -35.88 | 140.05 | 14 | Crosbie, R. S., Jolly, I. D., Leaney, F. W., & Petheram, C. (2010). Can the dataset of field based recharge estimates in Australia be used to predict recharge in data-poor areas?. Hydrology and Earth System Sciences, 14(10), 2023.
Crosbie et al. (2010) | -35.88 | 140.05 | 30 | Crosbie, R. S., Jolly, I. D., Leaney, F. W., & Petheram, C. (2010). Can the dataset of field based recharge estimates in Australia be used to predict recharge in data-poor areas?. Hydrology and Earth System Sciences, 14(10), 2023.
Crosbie et al. (2010) | -35.88 | 140.05 | 30 | Crosbie, R. S., Jolly, I. D., Leaney, F. W., & Petheram, C. (2010). Can the dataset of field based recharge estimates in Australia be used to predict recharge in data-poor areas?. Hydrology and Earth System Sciences, 14(10), 2023.
Crosbie et al. (2010) | -35.88 | 140.05 | 90 | Crosbie, R. S., Jolly, I. D., Leaney, F. W., & Petheram, C. (2010). Can the dataset of field based recharge estimates in Australia be used to predict recharge in data-poor areas?. Hydrology and Earth System Sciences, 14(10), 2023.
Crosbie et al. (2010) | -35.88 | 140.05 | 60 | Crosbie, R. S., Jolly, I. D., Leaney, F. W., & Petheram, C. (2010). Can the dataset of field based recharge estimates in Australia be used to predict recharge in data-poor areas?. Hydrology and Earth System Sciences, 14(10), 2023.
Crosbie et al. (2010) | -35.88 | 140.05 | 10 | Crosbie, R. S., Jolly, I. D., Leaney, F. W., & Petheram, C. (2010). Can the dataset of field based recharge estimates in Australia be used to predict recharge in data-poor areas?. Hydrology and Earth System Sciences, 14(10), 2023.
Crosbie et al. (2010) | -35.88 | 140.05 | 70 | Crosbie, R. S., Jolly, I. D., Leaney, F. W., & Petheram, C. (2010). Can the dataset of field based recharge estimates in Australia be used to predict recharge in data-poor areas?. Hydrology and Earth System Sciences, 14(10), 2023.
Crosbie et al. (2010) | -35.88 | 140.05 | 18 | Crosbie, R. S., Jolly, I. D., Leaney, F. W., & Petheram, C. (2010). Can the dataset of field based recharge estimates in Australia be used to predict recharge in data-poor areas?. Hydrology and Earth System Sciences, 14(10), 2023.
Crosbie et al. (2010) | -32.8552 | 134.2843 | 11 | Crosbie, R. S., Jolly, I. D., Leaney, F. W., & Petheram, C. (2010). Can the dataset of field based recharge estimates in Australia be used to predict recharge in data-poor areas?. Hydrology and Earth System Sciences, 14(10), 2023.
Crosbie et al. (2010) | -22.21 | 133.43 | 2.04 | Crosbie, R. S., Jolly, I. D., Leaney, F. W., & Petheram, C. (2010). Can the dataset of field based recharge estimates in Australia be used to predict recharge in data-poor areas?. Hydrology and Earth System Sciences, 14(10), 2023.
Crosbie et al. (2010) | -22.15 | 133.41 | 0.86 | Crosbie, R. S., Jolly, I. D., Leaney, F. W., & Petheram, C. (2010). Can the dataset of field based recharge estimates in Australia be used to predict recharge in data-poor areas?. Hydrology and Earth System Sciences, 14(10), 2023.
Crosbie et al. (2010) | -22.15 | 133.41 | 1.18 | Crosbie, R. S., Jolly, I. D., Leaney, F. W., & Petheram, C. (2010). Can the dataset of field based recharge estimates in Australia be used to predict recharge in data-poor areas?. Hydrology and Earth System Sciences, 14(10), 2023.
Crosbie et al. (2010) | -22.24 | 133.42 | 0.97 | Crosbie, R. S., Jolly, I. D., Leaney, F. W., & Petheram, C. (2010). Can the dataset of field based recharge estimates in Australia be used to predict recharge in data-poor areas?. Hydrology and Earth System Sciences, 14(10), 2023.
Crosbie et al. (2010) | -22.37 | 133.49 | 0.32 | Crosbie, R. S., Jolly, I. D., Leaney, F. W., & Petheram, C. (2010). Can the dataset of field based recharge estimates in Australia be used to predict recharge in data-poor areas?. Hydrology and Earth System Sciences, 14(10), 2023.
Crosbie et al. (2010) | -22.35 | 133.65 | 1.48 | Crosbie, R. S., Jolly, I. D., Leaney, F. W., & Petheram, C. (2010). Can the dataset of field based recharge estimates in Australia be used to predict recharge in data-poor areas?. Hydrology and Earth System Sciences, 14(10), 2023.
Crosbie et al. (2010) | -22.29 | 133.45 | 0.2 | Crosbie, R. S., Jolly, I. D., Leaney, F. W., & Petheram, C. (2010). Can the dataset of field based recharge estimates in Australia be used to predict recharge in data-poor areas?. Hydrology and Earth System Sciences, 14(10), 2023.
Crosbie et al. (2010) | -22.43 | 133.75 | 0.49 | Crosbie, R. S., Jolly, I. D., Leaney, F. W., & Petheram, C. (2010). Can the dataset of field based recharge estimates in Australia be used to predict recharge in data-poor areas?. Hydrology and Earth System Sciences, 14(10), 2023.
Crosbie et al. (2010) | -22.43 | 133.75 | 0.62 | Crosbie, R. S., Jolly, I. D., Leaney, F. W., & Petheram, C. (2010). Can the dataset of field based recharge estimates in Australia be used to predict recharge in data-poor areas?. Hydrology and Earth System Sciences, 14(10), 2023.
Crosbie et al. (2010) | -22.36 | 133.8 | 0.27 | Crosbie, R. S., Jolly, I. D., Leaney, F. W., & Petheram, C. (2010). Can the dataset of field based recharge estimates in Australia be used to predict recharge in data-poor areas?. Hydrology and Earth System Sciences, 14(10), 2023.
Crosbie et al. (2010) | -22.19 | 133.95 | 1.56 | Crosbie, R. S., Jolly, I. D., Leaney, F. W., & Petheram, C. (2010). Can the dataset of field based recharge estimates in Australia be used to predict recharge in data-poor areas?. Hydrology and Earth System Sciences, 14(10), 2023.
Crosbie et al. (2010) | -22.29 | 133.42 | 0.26 | Crosbie, R. S., Jolly, I. D., Leaney, F. W., & Petheram, C. (2010). Can the dataset of field based recharge estimates in Australia be used to predict recharge in data-poor areas?. Hydrology and Earth System Sciences, 14(10), 2023.
Crosbie et al. (2010) | -22.14 | 133.32 | 0.43 | Crosbie, R. S., Jolly, I. D., Leaney, F. W., & Petheram, C. (2010). Can the dataset of field based recharge estimates in Australia be used to predict recharge in data-poor areas?. Hydrology and Earth System Sciences, 14(10), 2023.
Crosbie et al. (2010) | -21.89 | 133.79 | 0.17 | Crosbie, R. S., Jolly, I. D., Leaney, F. W., & Petheram, C. (2010). Can the dataset of field based recharge estimates in Australia be used to predict recharge in data-poor areas?. Hydrology and Earth System Sciences, 14(10), 2023.
Crosbie et al. (2010) | -22.1 | 133.95 | 0.4 | Crosbie, R. S., Jolly, I. D., Leaney, F. W., & Petheram, C. (2010). Can the dataset of field based recharge estimates in Australia be used to predict recharge in data-poor areas?. Hydrology and Earth System Sciences, 14(10), 2023.
Crosbie et al. (2010) | -22.27 | 133.91 | 0.57 | Crosbie, R. S., Jolly, I. D., Leaney, F. W., & Petheram, C. (2010). Can the dataset of field based recharge estimates in Australia be used to predict recharge in data-poor areas?. Hydrology and Earth System Sciences, 14(10), 2023.
Crosbie et al. (2010) | -22.54 | 133.31 | 0.45 | Crosbie, R. S., Jolly, I. D., Leaney, F. W., & Petheram, C. (2010). Can the dataset of field based recharge estimates in Australia be used to predict recharge in data-poor areas?. Hydrology and Earth System Sciences, 14(10), 2023.
Crosbie et al. (2010) | -22.1 | 133.95 | 0.39 | Crosbie, R. S., Jolly, I. D., Leaney, F. W., & Petheram, C. (2010). Can the dataset of field based recharge estimates in Australia be used to predict recharge in data-poor areas?. Hydrology and Earth System Sciences, 14(10), 2023.
Crosbie et al. (2010) | -21.97 | 133.98 | 0.12 | Crosbie, R. S., Jolly, I. D., Leaney, F. W., & Petheram, C. (2010). Can the dataset of field based recharge estimates in Australia be used to predict recharge in data-poor areas?. Hydrology and Earth System Sciences, 14(10), 2023.
Crosbie et al. (2010) | -21.98 | 133.97 | 0.21 | Crosbie, R. S., Jolly, I. D., Leaney, F. W., & Petheram, C. (2010). Can the dataset of field based recharge estimates in Australia be used to predict recharge in data-poor areas?. Hydrology and Earth System Sciences, 14(10), 2023.
Crosbie et al. (2010) | -22.52 | 133.68 | 0.68 | Crosbie, R. S., Jolly, I. D., Leaney, F. W., & Petheram, C. (2010). Can the dataset of field based recharge estimates in Australia be used to predict recharge in data-poor areas?. Hydrology and Earth System Sciences, 14(10), 2023.
Crosbie et al. (2010) | -22.28 | 133.73 | 1.63 | Crosbie, R. S., Jolly, I. D., Leaney, F. W., & Petheram, C. (2010). Can the dataset of field based recharge estimates in Australia be used to predict recharge in data-poor areas?. Hydrology and Earth System Sciences, 14(10), 2023.
Crosbie et al. (2010) | -22.46 | 133.73 | 0.65 | Crosbie, R. S., Jolly, I. D., Leaney, F. W., & Petheram, C. (2010). Can the dataset of field based recharge estimates in Australia be used to predict recharge in data-poor areas?. Hydrology and Earth System Sciences, 14(10), 2023.
Crosbie et al. (2010) | -22.52 | 133.73 | 0.37 | Crosbie, R. S., Jolly, I. D., Leaney, F. W., & Petheram, C. (2010). Can the dataset of field based recharge estimates in Australia be used to predict recharge in data-poor areas?. Hydrology and Earth System Sciences, 14(10), 2023.
Crosbie et al. (2010) | -22.51 | 133.65 | 1.21 | Crosbie, R. S., Jolly, I. D., Leaney, F. W., & Petheram, C. (2010). Can the dataset of field based recharge estimates in Australia be used to predict recharge in data-poor areas?. Hydrology and Earth System Sciences, 14(10), 2023.
Crosbie et al. (2010) | -22.35 | 133.66 | 1.1 | Crosbie, R. S., Jolly, I. D., Leaney, F. W., & Petheram, C. (2010). Can the dataset of field based recharge estimates in Australia be used to predict recharge in data-poor areas?. Hydrology and Earth System Sciences, 14(10), 2023.
Crosbie et al. (2010) | -22.45 | 133.64 | 1.91 | Crosbie, R. S., Jolly, I. D., Leaney, F. W., & Petheram, C. (2010). Can the dataset of field based recharge estimates in Australia be used to predict recharge in data-poor areas?. Hydrology and Earth System Sciences, 14(10), 2023.
Crosbie et al. (2010) | -22.2 | 133.95 | 1.48 | Crosbie, R. S., Jolly, I. D., Leaney, F. W., & Petheram, C. (2010). Can the dataset of field based recharge estimates in Australia be used to predict recharge in data-poor areas?. Hydrology and Earth System Sciences, 14(10), 2023.
Crosbie et al. (2010) | -22.34 | 133.67 | 1.12 | Crosbie, R. S., Jolly, I. D., Leaney, F. W., & Petheram, C. (2010). Can the dataset of field based recharge estimates in Australia be used to predict recharge in data-poor areas?. Hydrology and Earth System Sciences, 14(10), 2023.
Crosbie et al. (2010) | -22.35 | 133.66 | 1.51 | Crosbie, R. S., Jolly, I. D., Leaney, F. W., & Petheram, C. (2010). Can the dataset of field based recharge estimates in Australia be used to predict recharge in data-poor areas?. Hydrology and Earth System Sciences, 14(10), 2023.
Crosbie et al. (2010) | -22.46 | 133.64 | 1.34 | Crosbie, R. S., Jolly, I. D., Leaney, F. W., & Petheram, C. (2010). Can the dataset of field based recharge estimates in Australia be used to predict recharge in data-poor areas?. Hydrology and Earth System Sciences, 14(10), 2023.
Crosbie et al. (2010) | -22.25 | 133.42 | 0.51 | Crosbie, R. S., Jolly, I. D., Leaney, F. W., & Petheram, C. (2010). Can the dataset of field based recharge estimates in Australia be used to predict recharge in data-poor areas?. Hydrology and Earth System Sciences, 14(10), 2023.
Crosbie et al. (2010) | -22.35 | 133.77 | 1.69 | Crosbie, R. S., Jolly, I. D., Leaney, F. W., & Petheram, C. (2010). Can the dataset of field based recharge estimates in Australia be used to predict recharge in data-poor areas?. Hydrology and Earth System Sciences, 14(10), 2023.
Crosbie et al. (2010) | -22.25 | 133.41 | 0.84 | Crosbie, R. S., Jolly, I. D., Leaney, F. W., & Petheram, C. (2010). Can the dataset of field based recharge estimates in Australia be used to predict recharge in data-poor areas?. Hydrology and Earth System Sciences, 14(10), 2023.
Crosbie et al. (2010) | -22.24 | 133.42 | 1.06 | Crosbie, R. S., Jolly, I. D., Leaney, F. W., & Petheram, C. (2010). Can the dataset of field based recharge estimates in Australia be used to predict recharge in data-poor areas?. Hydrology and Earth System Sciences, 14(10), 2023.
Crosbie et al. (2010) | -22.31 | 133.41 | 0.36 | Crosbie, R. S., Jolly, I. D., Leaney, F. W., & Petheram, C. (2010). Can the dataset of field based recharge estimates in Australia be used to predict recharge in data-poor areas?. Hydrology and Earth System Sciences, 14(10), 2023.
Crosbie et al. (2010) | -22.46 | 133.63 | 1.41 | Crosbie, R. S., Jolly, I. D., Leaney, F. W., & Petheram, C. (2010). Can the dataset of field based recharge estimates in Australia be used to predict recharge in data-poor areas?. Hydrology and Earth System Sciences, 14(10), 2023.
Crosbie et al. (2010) | -22.28 | 133.63 | 1.77 | Crosbie, R. S., Jolly, I. D., Leaney, F. W., & Petheram, C. (2010). Can the dataset of field based recharge estimates in Australia be used to predict recharge in data-poor areas?. Hydrology and Earth System Sciences, 14(10), 2023.
Crosbie et al. (2010) | -22.28 | 133.56 | 0.41 | Crosbie, R. S., Jolly, I. D., Leaney, F. W., & Petheram, C. (2010). Can the dataset of field based recharge estimates in Australia be used to predict recharge in data-poor areas?. Hydrology and Earth System Sciences, 14(10), 2023.
Crosbie et al. (2010) | -22.28 | 133.49 | 0.21 | Crosbie, R. S., Jolly, I. D., Leaney, F. W., & Petheram, C. (2010). Can the dataset of field based recharge estimates in Australia be used to predict recharge in data-poor areas?. Hydrology and Earth System Sciences, 14(10), 2023.
Crosbie et al. (2010) | -22.28 | 133.32 | 0.2 | Crosbie, R. S., Jolly, I. D., Leaney, F. W., & Petheram, C. (2010). Can the dataset of field based recharge estimates in Australia be used to predict recharge in data-poor areas?. Hydrology and Earth System Sciences, 14(10), 2023.
Crosbie et al. (2010) | -22.27 | 133.38 | 0.22 | Crosbie, R. S., Jolly, I. D., Leaney, F. W., & Petheram, C. (2010). Can the dataset of field based recharge estimates in Australia be used to predict recharge in data-poor areas?. Hydrology and Earth System Sciences, 14(10), 2023.
Crosbie et al. (2010) | -22.28 | 133.25 | 0.22 | Crosbie, R. S., Jolly, I. D., Leaney, F. W., & Petheram, C. (2010). Can the dataset of field based recharge estimates in Australia be used to predict recharge in data-poor areas?. Hydrology and Earth System Sciences, 14(10), 2023.
Crosbie et al. (2010) | -22.41 | 133.24 | 0.11 | Crosbie, R. S., Jolly, I. D., Leaney, F. W., & Petheram, C. (2010). Can the dataset of field based recharge estimates in Australia be used to predict recharge in data-poor areas?. Hydrology and Earth System Sciences, 14(10), 2023.
Crosbie et al. (2010) | -22.2 | 133.41 | 0.51 | Crosbie, R. S., Jolly, I. D., Leaney, F. W., & Petheram, C. (2010). Can the dataset of field based recharge estimates in Australia be used to predict recharge in data-poor areas?. Hydrology and Earth System Sciences, 14(10), 2023.
Crosbie et al. (2010) | -22.2 | 133.41 | 0.52 | Crosbie, R. S., Jolly, I. D., Leaney, F. W., & Petheram, C. (2010). Can the dataset of field based recharge estimates in Australia be used to predict recharge in data-poor areas?. Hydrology and Earth System Sciences, 14(10), 2023.
Crosbie et al. (2010) | -22.2 | 133.41 | 1.04 | Crosbie, R. S., Jolly, I. D., Leaney, F. W., & Petheram, C. (2010). Can the dataset of field based recharge estimates in Australia be used to predict recharge in data-poor areas?. Hydrology and Earth System Sciences, 14(10), 2023.
Crosbie et al. (2010) | -22.14 | 133.24 | 0.14 | Crosbie, R. S., Jolly, I. D., Leaney, F. W., & Petheram, C. (2010). Can the dataset of field based recharge estimates in Australia be used to predict recharge in data-poor areas?. Hydrology and Earth System Sciences, 14(10), 2023.
Crosbie et al. (2010) | -22.14 | 133.24 | 0.14 | Crosbie, R. S., Jolly, I. D., Leaney, F. W., & Petheram, C. (2010). Can the dataset of field based recharge estimates in Australia be used to predict recharge in data-poor areas?. Hydrology and Earth System Sciences, 14(10), 2023.
Crosbie et al. (2010) | -22.14 | 133.24 | 0.16 | Crosbie, R. S., Jolly, I. D., Leaney, F. W., & Petheram, C. (2010). Can the dataset of field based recharge estimates in Australia be used to predict recharge in data-poor areas?. Hydrology and Earth System Sciences, 14(10), 2023.
Crosbie et al. (2010) | -22.24 | 133.48 | 0.3 | Crosbie, R. S., Jolly, I. D., Leaney, F. W., & Petheram, C. (2010). Can the dataset of field based recharge estimates in Australia be used to predict recharge in data-poor areas?. Hydrology and Earth System Sciences, 14(10), 2023.
Crosbie et al. (2010) | -22.24 | 133.48 | 0.3 | Crosbie, R. S., Jolly, I. D., Leaney, F. W., & Petheram, C. (2010). Can the dataset of field based recharge estimates in Australia be used to predict recharge in data-poor areas?. Hydrology and Earth System Sciences, 14(10), 2023.
Crosbie et al. (2010) | -22.24 | 133.48 | 0.32 | Crosbie, R. S., Jolly, I. D., Leaney, F. W., & Petheram, C. (2010). Can the dataset of field based recharge estimates in Australia be used to predict recharge in data-poor areas?. Hydrology and Earth System Sciences, 14(10), 2023.
Crosbie et al. (2010) | -22.13 | 133.42 | 0.55 | Crosbie, R. S., Jolly, I. D., Leaney, F. W., & Petheram, C. (2010). Can the dataset of field based recharge estimates in Australia be used to predict recharge in data-poor areas?. Hydrology and Earth System Sciences, 14(10), 2023.
Crosbie et al. (2010) | -22.15 | 133.35 | 0.22 | Crosbie, R. S., Jolly, I. D., Leaney, F. W., & Petheram, C. (2010). Can the dataset of field based recharge estimates in Australia be used to predict recharge in data-poor areas?. Hydrology and Earth System Sciences, 14(10), 2023.
Crosbie et al. (2010) | -22.14 | 133.25 | 0.4 | Crosbie, R. S., Jolly, I. D., Leaney, F. W., & Petheram, C. (2010). Can the dataset of field based recharge estimates in Australia be used to predict recharge in data-poor areas?. Hydrology and Earth System Sciences, 14(10), 2023.
Crosbie et al. (2010) | -22.2 | 133.41 | 0.45 | Crosbie, R. S., Jolly, I. D., Leaney, F. W., & Petheram, C. (2010). Can the dataset of field based recharge estimates in Australia be used to predict recharge in data-poor areas?. Hydrology and Earth System Sciences, 14(10), 2023.
Crosbie et al. (2010) | -22.23 | 133.4 | 1.07 | Crosbie, R. S., Jolly, I. D., Leaney, F. W., & Petheram, C. (2010). Can the dataset of field based recharge estimates in Australia be used to predict recharge in data-poor areas?. Hydrology and Earth System Sciences, 14(10), 2023.
Crosbie et al. (2010) | -22.22 | 133.39 | 0.24 | Crosbie, R. S., Jolly, I. D., Leaney, F. W., & Petheram, C. (2010). Can the dataset of field based recharge estimates in Australia be used to predict recharge in data-poor areas?. Hydrology and Earth System Sciences, 14(10), 2023.
Crosbie et al. (2010) | -22.21 | 133.43 | 5.01 | Crosbie, R. S., Jolly, I. D., Leaney, F. W., & Petheram, C. (2010). Can the dataset of field based recharge estimates in Australia be used to predict recharge in data-poor areas?. Hydrology and Earth System Sciences, 14(10), 2023.
Crosbie et al. (2010) | -22.15 | 133.41 | 0.88 | Crosbie, R. S., Jolly, I. D., Leaney, F. W., & Petheram, C. (2010). Can the dataset of field based recharge estimates in Australia be used to predict recharge in data-poor areas?. Hydrology and Earth System Sciences, 14(10), 2023.
Crosbie et al. (2010) | -22.15 | 133.41 | 1.09 | Crosbie, R. S., Jolly, I. D., Leaney, F. W., & Petheram, C. (2010). Can the dataset of field based recharge estimates in Australia be used to predict recharge in data-poor areas?. Hydrology and Earth System Sciences, 14(10), 2023.
Crosbie et al. (2010) | -22.24 | 133.42 | 2.12 | Crosbie, R. S., Jolly, I. D., Leaney, F. W., & Petheram, C. (2010). Can the dataset of field based recharge estimates in Australia be used to predict recharge in data-poor areas?. Hydrology and Earth System Sciences, 14(10), 2023.
Crosbie et al. (2010) | -22.37 | 133.49 | 0.63 | Crosbie, R. S., Jolly, I. D., Leaney, F. W., & Petheram, C. (2010). Can the dataset of field based recharge estimates in Australia be used to predict recharge in data-poor areas?. Hydrology and Earth System Sciences, 14(10), 2023.
Crosbie et al. (2010) | -22.35 | 133.65 | 50.31 | Crosbie, R. S., Jolly, I. D., Leaney, F. W., & Petheram, C. (2010). Can the dataset of field based recharge estimates in Australia be used to predict recharge in data-poor areas?. Hydrology and Earth System Sciences, 14(10), 2023.
Crosbie et al. (2010) | -22.29 | 133.45 | 0.33 | Crosbie, R. S., Jolly, I. D., Leaney, F. W., & Petheram, C. (2010). Can the dataset of field based recharge estimates in Australia be used to predict recharge in data-poor areas?. Hydrology and Earth System Sciences, 14(10), 2023.
Crosbie et al. (2010) | -22.43 | 133.75 | 0.97 | Crosbie, R. S., Jolly, I. D., Leaney, F. W., & Petheram, C. (2010). Can the dataset of field based recharge estimates in Australia be used to predict recharge in data-poor areas?. Hydrology and Earth System Sciences, 14(10), 2023.
Crosbie et al. (2010) | -22.36 | 133.8 | 26.77 | Crosbie, R. S., Jolly, I. D., Leaney, F. W., & Petheram, C. (2010). Can the dataset of field based recharge estimates in Australia be used to predict recharge in data-poor areas?. Hydrology and Earth System Sciences, 14(10), 2023.
Crosbie et al. (2010) | -22.19 | 133.95 | 1.76 | Crosbie, R. S., Jolly, I. D., Leaney, F. W., & Petheram, C. (2010). Can the dataset of field based recharge estimates in Australia be used to predict recharge in data-poor areas?. Hydrology and Earth System Sciences, 14(10), 2023.
Crosbie et al. (2010) | -22.29 | 133.42 | 0.4 | Crosbie, R. S., Jolly, I. D., Leaney, F. W., & Petheram, C. (2010). Can the dataset of field based recharge estimates in Australia be used to predict recharge in data-poor areas?. Hydrology and Earth System Sciences, 14(10), 2023.
Crosbie et al. (2010) | -22.14 | 133.32 | 0.81 | Crosbie, R. S., Jolly, I. D., Leaney, F. W., & Petheram, C. (2010). Can the dataset of field based recharge estimates in Australia be used to predict recharge in data-poor areas?. Hydrology and Earth System Sciences, 14(10), 2023.
Crosbie et al. (2010) | -21.89 | 133.79 | 5.37 | Crosbie, R. S., Jolly, I. D., Leaney, F. W., & Petheram, C. (2010). Can the dataset of field based recharge estimates in Australia be used to predict recharge in data-poor areas?. Hydrology and Earth System Sciences, 14(10), 2023.
Crosbie et al. (2010) | -22.1 | 133.95 | 41.03 | Crosbie, R. S., Jolly, I. D., Leaney, F. W., & Petheram, C. (2010). Can the dataset of field based recharge estimates in Australia be used to predict recharge in data-poor areas?. Hydrology and Earth System Sciences, 14(10), 2023.
Crosbie et al. (2010) | -22.1 | 133.95 | 10.07 | Crosbie, R. S., Jolly, I. D., Leaney, F. W., & Petheram, C. (2010). Can the dataset of field based recharge estimates in Australia be used to predict recharge in data-poor areas?. Hydrology and Earth System Sciences, 14(10), 2023.
Crosbie et al. (2010) | -21.97 | 133.98 | 0.12 | Crosbie, R. S., Jolly, I. D., Leaney, F. W., & Petheram, C. (2010). Can the dataset of field based recharge estimates in Australia be used to predict recharge in data-poor areas?. Hydrology and Earth System Sciences, 14(10), 2023.
Crosbie et al. (2010) | -21.98 | 133.97 | 0.21 | Crosbie, R. S., Jolly, I. D., Leaney, F. W., & Petheram, C. (2010). Can the dataset of field based recharge estimates in Australia be used to predict recharge in data-poor areas?. Hydrology and Earth System Sciences, 14(10), 2023.
Crosbie et al. (2010) | -22.52 | 133.68 | 0.2 | Crosbie, R. S., Jolly, I. D., Leaney, F. W., & Petheram, C. (2010). Can the dataset of field based recharge estimates in Australia be used to predict recharge in data-poor areas?. Hydrology and Earth System Sciences, 14(10), 2023.
Crosbie et al. (2010) | -22.46 | 133.73 | 0.35 | Crosbie, R. S., Jolly, I. D., Leaney, F. W., & Petheram, C. (2010). Can the dataset of field based recharge estimates in Australia be used to predict recharge in data-poor areas?. Hydrology and Earth System Sciences, 14(10), 2023.
Crosbie et al. (2010) | -22.52 | 133.73 | 0.41 | Crosbie, R. S., Jolly, I. D., Leaney, F. W., & Petheram, C. (2010). Can the dataset of field based recharge estimates in Australia be used to predict recharge in data-poor areas?. Hydrology and Earth System Sciences, 14(10), 2023.
Crosbie et al. (2010) | -22.35 | 133.66 | 1.99 | Crosbie, R. S., Jolly, I. D., Leaney, F. W., & Petheram, C. (2010). Can the dataset of field based recharge estimates in Australia be used to predict recharge in data-poor areas?. Hydrology and Earth System Sciences, 14(10), 2023.
Crosbie et al. (2010) | -22.45 | 133.64 | 1.5 | Crosbie, R. S., Jolly, I. D., Leaney, F. W., & Petheram, C. (2010). Can the dataset of field based recharge estimates in Australia be used to predict recharge in data-poor areas?. Hydrology and Earth System Sciences, 14(10), 2023.
Crosbie et al. (2010) | -22.2 | 133.95 | 0.75 | Crosbie, R. S., Jolly, I. D., Leaney, F. W., & Petheram, C. (2010). Can the dataset of field based recharge estimates in Australia be used to predict recharge in data-poor areas?. Hydrology and Earth System Sciences, 14(10), 2023.
Crosbie et al. (2010) | -22.34 | 133.67 | 1.7 | Crosbie, R. S., Jolly, I. D., Leaney, F. W., & Petheram, C. (2010). Can the dataset of field based recharge estimates in Australia be used to predict recharge in data-poor areas?. Hydrology and Earth System Sciences, 14(10), 2023.
Crosbie et al. (2010) | -22.46 | 133.64 | 2.8 | Crosbie, R. S., Jolly, I. D., Leaney, F. W., & Petheram, C. (2010). Can the dataset of field based recharge estimates in Australia be used to predict recharge in data-poor areas?. Hydrology and Earth System Sciences, 14(10), 2023.
Crosbie et al. (2010) | -22.25 | 133.42 | 2.01 | Crosbie, R. S., Jolly, I. D., Leaney, F. W., & Petheram, C. (2010). Can the dataset of field based recharge estimates in Australia be used to predict recharge in data-poor areas?. Hydrology and Earth System Sciences, 14(10), 2023.
Crosbie et al. (2010) | -22.35 | 133.77 | 0.38 | Crosbie, R. S., Jolly, I. D., Leaney, F. W., & Petheram, C. (2010). Can the dataset of field based recharge estimates in Australia be used to predict recharge in data-poor areas?. Hydrology and Earth System Sciences, 14(10), 2023.
Crosbie et al. (2010) | -22.25 | 133.41 | 1.42 | Crosbie, R. S., Jolly, I. D., Leaney, F. W., & Petheram, C. (2010). Can the dataset of field based recharge estimates in Australia be used to predict recharge in data-poor areas?. Hydrology and Earth System Sciences, 14(10), 2023.
Crosbie et al. (2010) | -22.24 | 133.42 | 2.32 | Crosbie, R. S., Jolly, I. D., Leaney, F. W., & Petheram, C. (2010). Can the dataset of field based recharge estimates in Australia be used to predict recharge in data-poor areas?. Hydrology and Earth System Sciences, 14(10), 2023.
Crosbie et al. (2010) | -22.31 | 133.41 | 0.2 | Crosbie, R. S., Jolly, I. D., Leaney, F. W., & Petheram, C. (2010). Can the dataset of field based recharge estimates in Australia be used to predict recharge in data-poor areas?. Hydrology and Earth System Sciences, 14(10), 2023.
Crosbie et al. (2010) | -22.46 | 133.63 | 2.49 | Crosbie, R. S., Jolly, I. D., Leaney, F. W., & Petheram, C. (2010). Can the dataset of field based recharge estimates in Australia be used to predict recharge in data-poor areas?. Hydrology and Earth System Sciences, 14(10), 2023.
Crosbie et al. (2010) | -22.28 | 133.56 | 0.96 | Crosbie, R. S., Jolly, I. D., Leaney, F. W., & Petheram, C. (2010). Can the dataset of field based recharge estimates in Australia be used to predict recharge in data-poor areas?. Hydrology and Earth System Sciences, 14(10), 2023.
Crosbie et al. (2010) | -22.28 | 133.49 | 0.37 | Crosbie, R. S., Jolly, I. D., Leaney, F. W., & Petheram, C. (2010). Can the dataset of field based recharge estimates in Australia be used to predict recharge in data-poor areas?. Hydrology and Earth System Sciences, 14(10), 2023.
Crosbie et al. (2010) | -22.28 | 133.32 | 0.11 | Crosbie, R. S., Jolly, I. D., Leaney, F. W., & Petheram, C. (2010). Can the dataset of field based recharge estimates in Australia be used to predict recharge in data-poor areas?. Hydrology and Earth System Sciences, 14(10), 2023.
Crosbie et al. (2010) | -22.27 | 133.38 | 1.45 | Crosbie, R. S., Jolly, I. D., Leaney, F. W., & Petheram, C. (2010). Can the dataset of field based recharge estimates in Australia be used to predict recharge in data-poor areas?. Hydrology and Earth System Sciences, 14(10), 2023.
Crosbie et al. (2010) | -22.28 | 133.25 | 0.49 | Crosbie, R. S., Jolly, I. D., Leaney, F. W., & Petheram, C. (2010). Can the dataset of field based recharge estimates in Australia be used to predict recharge in data-poor areas?. Hydrology and Earth System Sciences, 14(10), 2023.
Crosbie et al. (2010) | -22.41 | 133.24 | 0.85 | Crosbie, R. S., Jolly, I. D., Leaney, F. W., & Petheram, C. (2010). Can the dataset of field based recharge estimates in Australia be used to predict recharge in data-poor areas?. Hydrology and Earth System Sciences, 14(10), 2023.
Crosbie et al. (2010) | -22.2 | 133.41 | 2.38 | Crosbie, R. S., Jolly, I. D., Leaney, F. W., & Petheram, C. (2010). Can the dataset of field based recharge estimates in Australia be used to predict recharge in data-poor areas?. Hydrology and Earth System Sciences, 14(10), 2023.
Crosbie et al. (2010) | -22.2 | 133.41 | 2.31 | Crosbie, R. S., Jolly, I. D., Leaney, F. W., & Petheram, C. (2010). Can the dataset of field based recharge estimates in Australia be used to predict recharge in data-poor areas?. Hydrology and Earth System Sciences, 14(10), 2023.
Crosbie et al. (2010) | -22.2 | 133.41 | 0.85 | Crosbie, R. S., Jolly, I. D., Leaney, F. W., & Petheram, C. (2010). Can the dataset of field based recharge estimates in Australia be used to predict recharge in data-poor areas?. Hydrology and Earth System Sciences, 14(10), 2023.
Crosbie et al. (2010) | -22.14 | 133.24 | 0.22 | Crosbie, R. S., Jolly, I. D., Leaney, F. W., & Petheram, C. (2010). Can the dataset of field based recharge estimates in Australia be used to predict recharge in data-poor areas?. Hydrology and Earth System Sciences, 14(10), 2023.
Crosbie et al. (2010) | -22.14 | 133.24 | 0.24 | Crosbie, R. S., Jolly, I. D., Leaney, F. W., & Petheram, C. (2010). Can the dataset of field based recharge estimates in Australia be used to predict recharge in data-poor areas?. Hydrology and Earth System Sciences, 14(10), 2023.
Crosbie et al. (2010) | -22.14 | 133.24 | 0.32 | Crosbie, R. S., Jolly, I. D., Leaney, F. W., & Petheram, C. (2010). Can the dataset of field based recharge estimates in Australia be used to predict recharge in data-poor areas?. Hydrology and Earth System Sciences, 14(10), 2023.
Crosbie et al. (2010) | -22.24 | 133.48 | 0.2 | Crosbie, R. S., Jolly, I. D., Leaney, F. W., & Petheram, C. (2010). Can the dataset of field based recharge estimates in Australia be used to predict recharge in data-poor areas?. Hydrology and Earth System Sciences, 14(10), 2023.
Crosbie et al. (2010) | -22.24 | 133.48 | 0.16 | Crosbie, R. S., Jolly, I. D., Leaney, F. W., & Petheram, C. (2010). Can the dataset of field based recharge estimates in Australia be used to predict recharge in data-poor areas?. Hydrology and Earth System Sciences, 14(10), 2023.
Crosbie et al. (2010) | -22.15 | 133.35 | 0.1 | Crosbie, R. S., Jolly, I. D., Leaney, F. W., & Petheram, C. (2010). Can the dataset of field based recharge estimates in Australia be used to predict recharge in data-poor areas?. Hydrology and Earth System Sciences, 14(10), 2023.
Crosbie et al. (2010) | -22.14 | 133.25 | 6.04 | Crosbie, R. S., Jolly, I. D., Leaney, F. W., & Petheram, C. (2010). Can the dataset of field based recharge estimates in Australia be used to predict recharge in data-poor areas?. Hydrology and Earth System Sciences, 14(10), 2023.
Crosbie et al. (2010) | -22.2 | 133.41 | 0.62 | Crosbie, R. S., Jolly, I. D., Leaney, F. W., & Petheram, C. (2010). Can the dataset of field based recharge estimates in Australia be used to predict recharge in data-poor areas?. Hydrology and Earth System Sciences, 14(10), 2023.
Crosbie et al. (2010) | -22.23 | 133.4 | 6.86 | Crosbie, R. S., Jolly, I. D., Leaney, F. W., & Petheram, C. (2010). Can the dataset of field based recharge estimates in Australia be used to predict recharge in data-poor areas?. Hydrology and Earth System Sciences, 14(10), 2023.
Crosbie et al. (2010) | -22.22 | 133.39 | 0.64 | Crosbie, R. S., Jolly, I. D., Leaney, F. W., & Petheram, C. (2010). Can the dataset of field based recharge estimates in Australia be used to predict recharge in data-poor areas?. Hydrology and Earth System Sciences, 14(10), 2023.
Crosbie et al. (2010) | -32.79 | 151.79 | 202 | Crosbie, R. S., Jolly, I. D., Leaney, F. W., & Petheram, C. (2010). Can the dataset of field based recharge estimates in Australia be used to predict recharge in data-poor areas?. Hydrology and Earth System Sciences, 14(10), 2023.
Crosbie et al. (2010) | -32.75 | 151.95 | 383 | Crosbie, R. S., Jolly, I. D., Leaney, F. W., & Petheram, C. (2010). Can the dataset of field based recharge estimates in Australia be used to predict recharge in data-poor areas?. Hydrology and Earth System Sciences, 14(10), 2023.
Crosbie et al. (2010) | -32.73 | 151.96 | 304 | Crosbie, R. S., Jolly, I. D., Leaney, F. W., & Petheram, C. (2010). Can the dataset of field based recharge estimates in Australia be used to predict recharge in data-poor areas?. Hydrology and Earth System Sciences, 14(10), 2023.
Crosbie et al. (2010) | -32.75 | 151.96 | 505 | Crosbie, R. S., Jolly, I. D., Leaney, F. W., & Petheram, C. (2010). Can the dataset of field based recharge estimates in Australia be used to predict recharge in data-poor areas?. Hydrology and Earth System Sciences, 14(10), 2023.
Crosbie et al. (2010) | -32.79 | 151.87 | 578 | Crosbie, R. S., Jolly, I. D., Leaney, F. W., & Petheram, C. (2010). Can the dataset of field based recharge estimates in Australia be used to predict recharge in data-poor areas?. Hydrology and Earth System Sciences, 14(10), 2023.
Crosbie et al. (2010) | -32.79 | 151.82 | 561 | Crosbie, R. S., Jolly, I. D., Leaney, F. W., & Petheram, C. (2010). Can the dataset of field based recharge estimates in Australia be used to predict recharge in data-poor areas?. Hydrology and Earth System Sciences, 14(10), 2023.
Crosbie et al. (2010) | -32.8 | 151.79 | 724 | Crosbie, R. S., Jolly, I. D., Leaney, F. W., & Petheram, C. (2010). Can the dataset of field based recharge estimates in Australia be used to predict recharge in data-poor areas?. Hydrology and Earth System Sciences, 14(10), 2023.
Crosbie et al. (2010) | -32.8 | 151.77 | 527 | Crosbie, R. S., Jolly, I. D., Leaney, F. W., & Petheram, C. (2010). Can the dataset of field based recharge estimates in Australia be used to predict recharge in data-poor areas?. Hydrology and Earth System Sciences, 14(10), 2023.
Crosbie et al. (2010) | -32.8 | 151.74 | 696 | Crosbie, R. S., Jolly, I. D., Leaney, F. W., & Petheram, C. (2010). Can the dataset of field based recharge estimates in Australia be used to predict recharge in data-poor areas?. Hydrology and Earth System Sciences, 14(10), 2023.
Crosbie et al. (2010) | -33.07 | 148.6 | 0.2 | Crosbie, R. S., Jolly, I. D., Leaney, F. W., & Petheram, C. (2010). Can the dataset of field based recharge estimates in Australia be used to predict recharge in data-poor areas?. Hydrology and Earth System Sciences, 14(10), 2023.
Crosbie et al. (2010) | -33.07 | 148.6 | 0.06 | Crosbie, R. S., Jolly, I. D., Leaney, F. W., & Petheram, C. (2010). Can the dataset of field based recharge estimates in Australia be used to predict recharge in data-poor areas?. Hydrology and Earth System Sciences, 14(10), 2023.
Crosbie et al. (2010) | -33.07 | 148.6 | 0.38 | Crosbie, R. S., Jolly, I. D., Leaney, F. W., & Petheram, C. (2010). Can the dataset of field based recharge estimates in Australia be used to predict recharge in data-poor areas?. Hydrology and Earth System Sciences, 14(10), 2023.
Crosbie et al. (2010) | -33.07 | 148.6 | 0.17 | Crosbie, R. S., Jolly, I. D., Leaney, F. W., & Petheram, C. (2010). Can the dataset of field based recharge estimates in Australia be used to predict recharge in data-poor areas?. Hydrology and Earth System Sciences, 14(10), 2023.
Crosbie et al. (2010) | -33.07 | 148.6 | 0 | Crosbie, R. S., Jolly, I. D., Leaney, F. W., & Petheram, C. (2010). Can the dataset of field based recharge estimates in Australia be used to predict recharge in data-poor areas?. Hydrology and Earth System Sciences, 14(10), 2023.
Crosbie et al. (2010) | -33.07 | 148.6 | 0 | Crosbie, R. S., Jolly, I. D., Leaney, F. W., & Petheram, C. (2010). Can the dataset of field based recharge estimates in Australia be used to predict recharge in data-poor areas?. Hydrology and Earth System Sciences, 14(10), 2023.
Crosbie et al. (2010) | -34.37 | 148.7 | 25 | Crosbie, R. S., Jolly, I. D., Leaney, F. W., & Petheram, C. (2010). Can the dataset of field based recharge estimates in Australia be used to predict recharge in data-poor areas?. Hydrology and Earth System Sciences, 14(10), 2023.
Crosbie et al. (2010) | -34.37 | 148.7 | 37 | Crosbie, R. S., Jolly, I. D., Leaney, F. W., & Petheram, C. (2010). Can the dataset of field based recharge estimates in Australia be used to predict recharge in data-poor areas?. Hydrology and Earth System Sciences, 14(10), 2023.
Crosbie et al. (2010) | -34.37 | 148.7 | 78 | Crosbie, R. S., Jolly, I. D., Leaney, F. W., & Petheram, C. (2010). Can the dataset of field based recharge estimates in Australia be used to predict recharge in data-poor areas?. Hydrology and Earth System Sciences, 14(10), 2023.
Crosbie et al. (2010) | -34.37 | 148.7 | 16 | Crosbie, R. S., Jolly, I. D., Leaney, F. W., & Petheram, C. (2010). Can the dataset of field based recharge estimates in Australia be used to predict recharge in data-poor areas?. Hydrology and Earth System Sciences, 14(10), 2023.
Crosbie et al. (2010) | -34.37 | 148.7 | 7 | Crosbie, R. S., Jolly, I. D., Leaney, F. W., & Petheram, C. (2010). Can the dataset of field based recharge estimates in Australia be used to predict recharge in data-poor areas?. Hydrology and Earth System Sciences, 14(10), 2023.
Crosbie et al. (2010) | -34.37 | 148.7 | 6 | Crosbie, R. S., Jolly, I. D., Leaney, F. W., & Petheram, C. (2010). Can the dataset of field based recharge estimates in Australia be used to predict recharge in data-poor areas?. Hydrology and Earth System Sciences, 14(10), 2023.
Crosbie et al. (2010) | -41.18 | 145.86 | 419 | Crosbie, R. S., Jolly, I. D., Leaney, F. W., & Petheram, C. (2010). Can the dataset of field based recharge estimates in Australia be used to predict recharge in data-poor areas?. Hydrology and Earth System Sciences, 14(10), 2023.
Crosbie et al. (2010) | -40.01 | 148.07 | 27.15 | Crosbie, R. S., Jolly, I. D., Leaney, F. W., & Petheram, C. (2010). Can the dataset of field based recharge estimates in Australia be used to predict recharge in data-poor areas?. Hydrology and Earth System Sciences, 14(10), 2023.
Crosbie et al. (2010) | -41.08 | 145.63 | 633.5 | Crosbie, R. S., Jolly, I. D., Leaney, F. W., & Petheram, C. (2010). Can the dataset of field based recharge estimates in Australia be used to predict recharge in data-poor areas?. Hydrology and Earth System Sciences, 14(10), 2023.
Crosbie et al. (2010) | -41.48 | 146.54 | 222.5 | Crosbie, R. S., Jolly, I. D., Leaney, F. W., & Petheram, C. (2010). Can the dataset of field based recharge estimates in Australia be used to predict recharge in data-poor areas?. Hydrology and Earth System Sciences, 14(10), 2023.
Crosbie et al. (2010) | -39.86 | 143.99 | 26 | Crosbie, R. S., Jolly, I. D., Leaney, F. W., & Petheram, C. (2010). Can the dataset of field based recharge estimates in Australia be used to predict recharge in data-poor areas?. Hydrology and Earth System Sciences, 14(10), 2023.
Crosbie et al. (2010) | -41.28 | 146.13 | 436.5 | Crosbie, R. S., Jolly, I. D., Leaney, F. W., & Petheram, C. (2010). Can the dataset of field based recharge estimates in Australia be used to predict recharge in data-poor areas?. Hydrology and Earth System Sciences, 14(10), 2023.
Crosbie et al. (2010) | -40.94 | 145.06 | 206.5 | Crosbie, R. S., Jolly, I. D., Leaney, F. W., & Petheram, C. (2010). Can the dataset of field based recharge estimates in Australia be used to predict recharge in data-poor areas?. Hydrology and Earth System Sciences, 14(10), 2023.
Crosbie et al. (2010) | -41.59 | 146.44 | 290.5 | Crosbie, R. S., Jolly, I. D., Leaney, F. W., & Petheram, C. (2010). Can the dataset of field based recharge estimates in Australia be used to predict recharge in data-poor areas?. Hydrology and Earth System Sciences, 14(10), 2023.
Crosbie et al. (2010) | -42.97 | 147.06 | 26 | Crosbie, R. S., Jolly, I. D., Leaney, F. W., & Petheram, C. (2010). Can the dataset of field based recharge estimates in Australia be used to predict recharge in data-poor areas?. Hydrology and Earth System Sciences, 14(10), 2023.
Crosbie et al. (2010) | -41.12 | 147.86 | 223 | Crosbie, R. S., Jolly, I. D., Leaney, F. W., & Petheram, C. (2010). Can the dataset of field based recharge estimates in Australia be used to predict recharge in data-poor areas?. Hydrology and Earth System Sciences, 14(10), 2023.
Crosbie et al. (2010) | -41.12 | 147.54 | 225 | Crosbie, R. S., Jolly, I. D., Leaney, F. W., & Petheram, C. (2010). Can the dataset of field based recharge estimates in Australia be used to predict recharge in data-poor areas?. Hydrology and Earth System Sciences, 14(10), 2023.
Crosbie et al. (2010) | -41.39 | 146.27 | 578 | Crosbie, R. S., Jolly, I. D., Leaney, F. W., & Petheram, C. (2010). Can the dataset of field based recharge estimates in Australia be used to predict recharge in data-poor areas?. Hydrology and Earth System Sciences, 14(10), 2023.
Crosbie et al. (2010) | -40.94 | 144.97 | 166.5 | Crosbie, R. S., Jolly, I. D., Leaney, F. W., & Petheram, C. (2010). Can the dataset of field based recharge estimates in Australia be used to predict recharge in data-poor areas?. Hydrology and Earth System Sciences, 14(10), 2023.
Crosbie et al. (2010) | -42.76 | 147.61 | 8.5 | Crosbie, R. S., Jolly, I. D., Leaney, F. W., & Petheram, C. (2010). Can the dataset of field based recharge estimates in Australia be used to predict recharge in data-poor areas?. Hydrology and Earth System Sciences, 14(10), 2023.
Crosbie et al. (2010) | -41.32 | 146.46 | 312 | Crosbie, R. S., Jolly, I. D., Leaney, F. W., & Petheram, C. (2010). Can the dataset of field based recharge estimates in Australia be used to predict recharge in data-poor areas?. Hydrology and Earth System Sciences, 14(10), 2023.
Crosbie et al. (2010) | -42.09 | 148.13 | 106 | Crosbie, R. S., Jolly, I. D., Leaney, F. W., & Petheram, C. (2010). Can the dataset of field based recharge estimates in Australia be used to predict recharge in data-poor areas?. Hydrology and Earth System Sciences, 14(10), 2023.
Crosbie et al. (2010) | -40.91 | 144.93 | 80 | Crosbie, R. S., Jolly, I. D., Leaney, F. W., & Petheram, C. (2010). Can the dataset of field based recharge estimates in Australia be used to predict recharge in data-poor areas?. Hydrology and Earth System Sciences, 14(10), 2023.
Crosbie et al. (2010) | -41.21 | 146.49 | 100 | Crosbie, R. S., Jolly, I. D., Leaney, F. W., & Petheram, C. (2010). Can the dataset of field based recharge estimates in Australia be used to predict recharge in data-poor areas?. Hydrology and Earth System Sciences, 14(10), 2023.
Crosbie et al. (2010) | -40.01 | 148.07 | 4 | Crosbie, R. S., Jolly, I. D., Leaney, F. W., & Petheram, C. (2010). Can the dataset of field based recharge estimates in Australia be used to predict recharge in data-poor areas?. Hydrology and Earth System Sciences, 14(10), 2023.
Crosbie et al. (2010) | -42.76 | 147.61 | 14 | Crosbie, R. S., Jolly, I. D., Leaney, F. W., & Petheram, C. (2010). Can the dataset of field based recharge estimates in Australia be used to predict recharge in data-poor areas?. Hydrology and Earth System Sciences, 14(10), 2023.
Crosbie et al. (2010) | -39.86 | 143.99 | 29 | Crosbie, R. S., Jolly, I. D., Leaney, F. W., & Petheram, C. (2010). Can the dataset of field based recharge estimates in Australia be used to predict recharge in data-poor areas?. Hydrology and Earth System Sciences, 14(10), 2023.
Crosbie et al. (2010) | -42.97 | 147.06 | 45 | Crosbie, R. S., Jolly, I. D., Leaney, F. W., & Petheram, C. (2010). Can the dataset of field based recharge estimates in Australia be used to predict recharge in data-poor areas?. Hydrology and Earth System Sciences, 14(10), 2023.
Crosbie et al. (2010) | -41.32 | 146.46 | 55 | Crosbie, R. S., Jolly, I. D., Leaney, F. W., & Petheram, C. (2010). Can the dataset of field based recharge estimates in Australia be used to predict recharge in data-poor areas?. Hydrology and Earth System Sciences, 14(10), 2023.
Crosbie et al. (2010) | -41.59 | 146.44 | 57 | Crosbie, R. S., Jolly, I. D., Leaney, F. W., & Petheram, C. (2010). Can the dataset of field based recharge estimates in Australia be used to predict recharge in data-poor areas?. Hydrology and Earth System Sciences, 14(10), 2023.
Crosbie et al. (2010) | -41.21 | 146.49 | 68 | Crosbie, R. S., Jolly, I. D., Leaney, F. W., & Petheram, C. (2010). Can the dataset of field based recharge estimates in Australia be used to predict recharge in data-poor areas?. Hydrology and Earth System Sciences, 14(10), 2023.
Crosbie et al. (2010) | -41.48 | 146.54 | 69 | Crosbie, R. S., Jolly, I. D., Leaney, F. W., & Petheram, C. (2010). Can the dataset of field based recharge estimates in Australia be used to predict recharge in data-poor areas?. Hydrology and Earth System Sciences, 14(10), 2023.
Crosbie et al. (2010) | -41.12 | 147.54 | 69 | Crosbie, R. S., Jolly, I. D., Leaney, F. W., & Petheram, C. (2010). Can the dataset of field based recharge estimates in Australia be used to predict recharge in data-poor areas?. Hydrology and Earth System Sciences, 14(10), 2023.
Crosbie et al. (2010) | -40.94 | 145.06 | 82 | Crosbie, R. S., Jolly, I. D., Leaney, F. W., & Petheram, C. (2010). Can the dataset of field based recharge estimates in Australia be used to predict recharge in data-poor areas?. Hydrology and Earth System Sciences, 14(10), 2023.
Crosbie et al. (2010) | -41.18 | 145.86 | 115 | Crosbie, R. S., Jolly, I. D., Leaney, F. W., & Petheram, C. (2010). Can the dataset of field based recharge estimates in Australia be used to predict recharge in data-poor areas?. Hydrology and Earth System Sciences, 14(10), 2023.
Crosbie et al. (2010) | -40.94 | 144.97 | 124 | Crosbie, R. S., Jolly, I. D., Leaney, F. W., & Petheram, C. (2010). Can the dataset of field based recharge estimates in Australia be used to predict recharge in data-poor areas?. Hydrology and Earth System Sciences, 14(10), 2023.
Crosbie et al. (2010) | -40.91 | 144.93 | 132 | Crosbie, R. S., Jolly, I. D., Leaney, F. W., & Petheram, C. (2010). Can the dataset of field based recharge estimates in Australia be used to predict recharge in data-poor areas?. Hydrology and Earth System Sciences, 14(10), 2023.
Crosbie et al. (2010) | -41.12 | 147.86 | 143 | Crosbie, R. S., Jolly, I. D., Leaney, F. W., & Petheram, C. (2010). Can the dataset of field based recharge estimates in Australia be used to predict recharge in data-poor areas?. Hydrology and Earth System Sciences, 14(10), 2023.
Crosbie et al. (2010) | -41.28 | 146.13 | 155 | Crosbie, R. S., Jolly, I. D., Leaney, F. W., & Petheram, C. (2010). Can the dataset of field based recharge estimates in Australia be used to predict recharge in data-poor areas?. Hydrology and Earth System Sciences, 14(10), 2023.
Crosbie et al. (2010) | -41.39 | 146.27 | 282 | Crosbie, R. S., Jolly, I. D., Leaney, F. W., & Petheram, C. (2010). Can the dataset of field based recharge estimates in Australia be used to predict recharge in data-poor areas?. Hydrology and Earth System Sciences, 14(10), 2023.
Crosbie et al. (2010) | -41.08 | 145.63 | 320 | Crosbie, R. S., Jolly, I. D., Leaney, F. W., & Petheram, C. (2010). Can the dataset of field based recharge estimates in Australia be used to predict recharge in data-poor areas?. Hydrology and Earth System Sciences, 14(10), 2023.
Crosbie et al. (2010) | -42.09 | 148.13 | 30.5 | Crosbie, R. S., Jolly, I. D., Leaney, F. W., & Petheram, C. (2010). Can the dataset of field based recharge estimates in Australia be used to predict recharge in data-poor areas?. Hydrology and Earth System Sciences, 14(10), 2023.
Crosbie et al. (2010) | -40.94 | 145.06 | 162 | Crosbie, R. S., Jolly, I. D., Leaney, F. W., & Petheram, C. (2010). Can the dataset of field based recharge estimates in Australia be used to predict recharge in data-poor areas?. Hydrology and Earth System Sciences, 14(10), 2023.
Crosbie et al. (2010) | -41.08 | 145.63 | 197 | Crosbie, R. S., Jolly, I. D., Leaney, F. W., & Petheram, C. (2010). Can the dataset of field based recharge estimates in Australia be used to predict recharge in data-poor areas?. Hydrology and Earth System Sciences, 14(10), 2023.
Crosbie et al. (2010) | -41.39 | 146.27 | 389 | Crosbie, R. S., Jolly, I. D., Leaney, F. W., & Petheram, C. (2010). Can the dataset of field based recharge estimates in Australia be used to predict recharge in data-poor areas?. Hydrology and Earth System Sciences, 14(10), 2023.
Crosbie et al. (2010) | -42.09 | 148.13 | 40 | Crosbie, R. S., Jolly, I. D., Leaney, F. W., & Petheram, C. (2010). Can the dataset of field based recharge estimates in Australia be used to predict recharge in data-poor areas?. Hydrology and Earth System Sciences, 14(10), 2023.
Crosbie et al. (2010) | -41.48 | 146.54 | 105 | Crosbie, R. S., Jolly, I. D., Leaney, F. W., & Petheram, C. (2010). Can the dataset of field based recharge estimates in Australia be used to predict recharge in data-poor areas?. Hydrology and Earth System Sciences, 14(10), 2023.
Crosbie et al. (2010) | -41.21 | 146.49 | 250 | Crosbie, R. S., Jolly, I. D., Leaney, F. W., & Petheram, C. (2010). Can the dataset of field based recharge estimates in Australia be used to predict recharge in data-poor areas?. Hydrology and Earth System Sciences, 14(10), 2023.
Crosbie et al. (2010) | -41.59 | 146.44 | 275 | Crosbie, R. S., Jolly, I. D., Leaney, F. W., & Petheram, C. (2010). Can the dataset of field based recharge estimates in Australia be used to predict recharge in data-poor areas?. Hydrology and Earth System Sciences, 14(10), 2023.
Crosbie et al. (2010) | -36.37 | 145.4 | 2.5 | Crosbie, R. S., Jolly, I. D., Leaney, F. W., & Petheram, C. (2010). Can the dataset of field based recharge estimates in Australia be used to predict recharge in data-poor areas?. Hydrology and Earth System Sciences, 14(10), 2023.
Crosbie et al. (2010) | -36.48 | 145.694 | 10 | Crosbie, R. S., Jolly, I. D., Leaney, F. W., & Petheram, C. (2010). Can the dataset of field based recharge estimates in Australia be used to predict recharge in data-poor areas?. Hydrology and Earth System Sciences, 14(10), 2023.
Crosbie et al. (2010) | -36.5533 | 145.666 | 27.5 | Crosbie, R. S., Jolly, I. D., Leaney, F. W., & Petheram, C. (2010). Can the dataset of field based recharge estimates in Australia be used to predict recharge in data-poor areas?. Hydrology and Earth System Sciences, 14(10), 2023.
Crosbie et al. (2010) | -36.5433 | 145.664 | 29 | Crosbie, R. S., Jolly, I. D., Leaney, F. W., & Petheram, C. (2010). Can the dataset of field based recharge estimates in Australia be used to predict recharge in data-poor areas?. Hydrology and Earth System Sciences, 14(10), 2023.
Crosbie et al. (2010) | -36.546 | 145.645 | 30 | Crosbie, R. S., Jolly, I. D., Leaney, F. W., & Petheram, C. (2010). Can the dataset of field based recharge estimates in Australia be used to predict recharge in data-poor areas?. Hydrology and Earth System Sciences, 14(10), 2023.
Crosbie et al. (2010) | -36.5567 | 145.63 | 34 | Crosbie, R. S., Jolly, I. D., Leaney, F. W., & Petheram, C. (2010). Can the dataset of field based recharge estimates in Australia be used to predict recharge in data-poor areas?. Hydrology and Earth System Sciences, 14(10), 2023.
Crosbie et al. (2010) | -36.5396 | 145.63 | 28 | Crosbie, R. S., Jolly, I. D., Leaney, F. W., & Petheram, C. (2010). Can the dataset of field based recharge estimates in Australia be used to predict recharge in data-poor areas?. Hydrology and Earth System Sciences, 14(10), 2023.
Crosbie et al. (2010) | -36.5363 | 145.628 | 52 | Crosbie, R. S., Jolly, I. D., Leaney, F. W., & Petheram, C. (2010). Can the dataset of field based recharge estimates in Australia be used to predict recharge in data-poor areas?. Hydrology and Earth System Sciences, 14(10), 2023.
Crosbie et al. (2010) | -36.5363 | 145.628 | 56 | Crosbie, R. S., Jolly, I. D., Leaney, F. W., & Petheram, C. (2010). Can the dataset of field based recharge estimates in Australia be used to predict recharge in data-poor areas?. Hydrology and Earth System Sciences, 14(10), 2023.
Crosbie et al. (2010) | -36.4888 | 145.594 | 12.6 | Crosbie, R. S., Jolly, I. D., Leaney, F. W., & Petheram, C. (2010). Can the dataset of field based recharge estimates in Australia be used to predict recharge in data-poor areas?. Hydrology and Earth System Sciences, 14(10), 2023.
Crosbie et al. (2010) | -36.4584 | 145.705 | 11.3 | Crosbie, R. S., Jolly, I. D., Leaney, F. W., & Petheram, C. (2010). Can the dataset of field based recharge estimates in Australia be used to predict recharge in data-poor areas?. Hydrology and Earth System Sciences, 14(10), 2023.
Crosbie et al. (2010) | -36.4584 | 145.705 | 8.65 | Crosbie, R. S., Jolly, I. D., Leaney, F. W., & Petheram, C. (2010). Can the dataset of field based recharge estimates in Australia be used to predict recharge in data-poor areas?. Hydrology and Earth System Sciences, 14(10), 2023.
Crosbie et al. (2010) | -36.4469 | 145.711 | 24.5 | Crosbie, R. S., Jolly, I. D., Leaney, F. W., & Petheram, C. (2010). Can the dataset of field based recharge estimates in Australia be used to predict recharge in data-poor areas?. Hydrology and Earth System Sciences, 14(10), 2023.
Crosbie et al. (2010) | -36.4469 | 145.711 | 28 | Crosbie, R. S., Jolly, I. D., Leaney, F. W., & Petheram, C. (2010). Can the dataset of field based recharge estimates in Australia be used to predict recharge in data-poor areas?. Hydrology and Earth System Sciences, 14(10), 2023.
Crosbie et al. (2010) | -36.4356 | 145.712 | 14.7 | Crosbie, R. S., Jolly, I. D., Leaney, F. W., & Petheram, C. (2010). Can the dataset of field based recharge estimates in Australia be used to predict recharge in data-poor areas?. Hydrology and Earth System Sciences, 14(10), 2023.
Crosbie et al. (2010) | -36.5639 | 145.667 | 8.65 | Crosbie, R. S., Jolly, I. D., Leaney, F. W., & Petheram, C. (2010). Can the dataset of field based recharge estimates in Australia be used to predict recharge in data-poor areas?. Hydrology and Earth System Sciences, 14(10), 2023.
Crosbie et al. (2010) | -36.5649 | 145.627 | 9.3 | Crosbie, R. S., Jolly, I. D., Leaney, F. W., & Petheram, C. (2010). Can the dataset of field based recharge estimates in Australia be used to predict recharge in data-poor areas?. Hydrology and Earth System Sciences, 14(10), 2023.
Crosbie et al. (2010) | -36.5523 | 145.63 | 26 | Crosbie, R. S., Jolly, I. D., Leaney, F. W., & Petheram, C. (2010). Can the dataset of field based recharge estimates in Australia be used to predict recharge in data-poor areas?. Hydrology and Earth System Sciences, 14(10), 2023.
Crosbie et al. (2010) | -36.4835 | 145.648 | 9.95 | Crosbie, R. S., Jolly, I. D., Leaney, F. W., & Petheram, C. (2010). Can the dataset of field based recharge estimates in Australia be used to predict recharge in data-poor areas?. Hydrology and Earth System Sciences, 14(10), 2023.
Crosbie et al. (2010) | -36.4852 | 145.634 | 22.5 | Crosbie, R. S., Jolly, I. D., Leaney, F. W., & Petheram, C. (2010). Can the dataset of field based recharge estimates in Australia be used to predict recharge in data-poor areas?. Hydrology and Earth System Sciences, 14(10), 2023.
Crosbie et al. (2010) | -36.4889 | 145.633 | 8 | Crosbie, R. S., Jolly, I. D., Leaney, F. W., & Petheram, C. (2010). Can the dataset of field based recharge estimates in Australia be used to predict recharge in data-poor areas?. Hydrology and Earth System Sciences, 14(10), 2023.
Crosbie et al. (2010) | -36.4889 | 145.642 | 8 | Crosbie, R. S., Jolly, I. D., Leaney, F. W., & Petheram, C. (2010). Can the dataset of field based recharge estimates in Australia be used to predict recharge in data-poor areas?. Hydrology and Earth System Sciences, 14(10), 2023.
Crosbie et al. (2010) | -36.6772 | 145.784 | 13.4 | Crosbie, R. S., Jolly, I. D., Leaney, F. W., & Petheram, C. (2010). Can the dataset of field based recharge estimates in Australia be used to predict recharge in data-poor areas?. Hydrology and Earth System Sciences, 14(10), 2023.
Crosbie et al. (2010) | -36.6772 | 145.784 | 17.35 | Crosbie, R. S., Jolly, I. D., Leaney, F. W., & Petheram, C. (2010). Can the dataset of field based recharge estimates in Australia be used to predict recharge in data-poor areas?. Hydrology and Earth System Sciences, 14(10), 2023.
Crosbie et al. (2010) | -36.677 | 145.786 | 40.5 | Crosbie, R. S., Jolly, I. D., Leaney, F. W., & Petheram, C. (2010). Can the dataset of field based recharge estimates in Australia be used to predict recharge in data-poor areas?. Hydrology and Earth System Sciences, 14(10), 2023.
Crosbie et al. (2010) | -36.6787 | 145.785 | 16.05 | Crosbie, R. S., Jolly, I. D., Leaney, F. W., & Petheram, C. (2010). Can the dataset of field based recharge estimates in Australia be used to predict recharge in data-poor areas?. Hydrology and Earth System Sciences, 14(10), 2023.
Crosbie et al. (2010) | -36.6784 | 145.787 | 12.6 | Crosbie, R. S., Jolly, I. D., Leaney, F. W., & Petheram, C. (2010). Can the dataset of field based recharge estimates in Australia be used to predict recharge in data-poor areas?. Hydrology and Earth System Sciences, 14(10), 2023.
Crosbie et al. (2010) | -36.6784 | 145.787 | 11.3 | Crosbie, R. S., Jolly, I. D., Leaney, F. W., & Petheram, C. (2010). Can the dataset of field based recharge estimates in Australia be used to predict recharge in data-poor areas?. Hydrology and Earth System Sciences, 14(10), 2023.
Crosbie et al. (2010) | -36.6771 | 145.787 | 16.05 | Crosbie, R. S., Jolly, I. D., Leaney, F. W., & Petheram, C. (2010). Can the dataset of field based recharge estimates in Australia be used to predict recharge in data-poor areas?. Hydrology and Earth System Sciences, 14(10), 2023.
Crosbie et al. (2010) | -36.6761 | 145.785 | 14.7 | Crosbie, R. S., Jolly, I. D., Leaney, F. W., & Petheram, C. (2010). Can the dataset of field based recharge estimates in Australia be used to predict recharge in data-poor areas?. Hydrology and Earth System Sciences, 14(10), 2023.
Crosbie et al. (2010) | -36.6796 | 145.788 | 54.5 | Crosbie, R. S., Jolly, I. D., Leaney, F. W., & Petheram, C. (2010). Can the dataset of field based recharge estimates in Australia be used to predict recharge in data-poor areas?. Hydrology and Earth System Sciences, 14(10), 2023.
Crosbie et al. (2010) | -36.6774 | 145.782 | 31.5 | Crosbie, R. S., Jolly, I. D., Leaney, F. W., & Petheram, C. (2010). Can the dataset of field based recharge estimates in Australia be used to predict recharge in data-poor areas?. Hydrology and Earth System Sciences, 14(10), 2023.
Crosbie et al. (2010) | -36.6775 | 145.782 | 31.5 | Crosbie, R. S., Jolly, I. D., Leaney, F. W., & Petheram, C. (2010). Can the dataset of field based recharge estimates in Australia be used to predict recharge in data-poor areas?. Hydrology and Earth System Sciences, 14(10), 2023.
Crosbie et al. (2010) | -36.6806 | 145.788 | 23.5 | Crosbie, R. S., Jolly, I. D., Leaney, F. W., & Petheram, C. (2010). Can the dataset of field based recharge estimates in Australia be used to predict recharge in data-poor areas?. Hydrology and Earth System Sciences, 14(10), 2023.
Crosbie et al. (2010) | -36.6761 | 145.784 | 13.4 | Crosbie, R. S., Jolly, I. D., Leaney, F. W., & Petheram, C. (2010). Can the dataset of field based recharge estimates in Australia be used to predict recharge in data-poor areas?. Hydrology and Earth System Sciences, 14(10), 2023.
Crosbie et al. (2010) | -36.6434 | 145.845 | 18.65 | Crosbie, R. S., Jolly, I. D., Leaney, F. W., & Petheram, C. (2010). Can the dataset of field based recharge estimates in Australia be used to predict recharge in data-poor areas?. Hydrology and Earth System Sciences, 14(10), 2023.
Crosbie et al. (2010) | -36.6761 | 145.933 | 11.3 | Crosbie, R. S., Jolly, I. D., Leaney, F. W., & Petheram, C. (2010). Can the dataset of field based recharge estimates in Australia be used to predict recharge in data-poor areas?. Hydrology and Earth System Sciences, 14(10), 2023.
Crosbie et al. (2010) | -36.6679 | 145.933 | 17.35 | Crosbie, R. S., Jolly, I. D., Leaney, F. W., & Petheram, C. (2010). Can the dataset of field based recharge estimates in Australia be used to predict recharge in data-poor areas?. Hydrology and Earth System Sciences, 14(10), 2023.
Crosbie et al. (2010) | -36.6623 | 145.931 | 11.3 | Crosbie, R. S., Jolly, I. D., Leaney, F. W., & Petheram, C. (2010). Can the dataset of field based recharge estimates in Australia be used to predict recharge in data-poor areas?. Hydrology and Earth System Sciences, 14(10), 2023.
Crosbie et al. (2010) | -36.6623 | 145.931 | 7.35 | Crosbie, R. S., Jolly, I. D., Leaney, F. W., & Petheram, C. (2010). Can the dataset of field based recharge estimates in Australia be used to predict recharge in data-poor areas?. Hydrology and Earth System Sciences, 14(10), 2023.
Crosbie et al. (2010) | -36.6638 | 145.932 | 33.5 | Crosbie, R. S., Jolly, I. D., Leaney, F. W., & Petheram, C. (2010). Can the dataset of field based recharge estimates in Australia be used to predict recharge in data-poor areas?. Hydrology and Earth System Sciences, 14(10), 2023.
Crosbie et al. (2010) | -36.6806 | 145.932 | 59.5 | Crosbie, R. S., Jolly, I. D., Leaney, F. W., & Petheram, C. (2010). Can the dataset of field based recharge estimates in Australia be used to predict recharge in data-poor areas?. Hydrology and Earth System Sciences, 14(10), 2023.
Crosbie et al. (2010) | -36.6612 | 145.929 | 11.9 | Crosbie, R. S., Jolly, I. D., Leaney, F. W., & Petheram, C. (2010). Can the dataset of field based recharge estimates in Australia be used to predict recharge in data-poor areas?. Hydrology and Earth System Sciences, 14(10), 2023.
Crosbie et al. (2010) | -36.6705 | 145.885 | 27.5 | Crosbie, R. S., Jolly, I. D., Leaney, F. W., & Petheram, C. (2010). Can the dataset of field based recharge estimates in Australia be used to predict recharge in data-poor areas?. Hydrology and Earth System Sciences, 14(10), 2023.
Crosbie et al. (2010) | -36.6374 | 145.918 | 9.25 | Crosbie, R. S., Jolly, I. D., Leaney, F. W., & Petheram, C. (2010). Can the dataset of field based recharge estimates in Australia be used to predict recharge in data-poor areas?. Hydrology and Earth System Sciences, 14(10), 2023.
Crosbie et al. (2010) | -36.6247 | 145.816 | 8.65 | Crosbie, R. S., Jolly, I. D., Leaney, F. W., & Petheram, C. (2010). Can the dataset of field based recharge estimates in Australia be used to predict recharge in data-poor areas?. Hydrology and Earth System Sciences, 14(10), 2023.
Crosbie et al. (2010) | -36.6243 | 145.786 | 7.35 | Crosbie, R. S., Jolly, I. D., Leaney, F. W., & Petheram, C. (2010). Can the dataset of field based recharge estimates in Australia be used to predict recharge in data-poor areas?. Hydrology and Earth System Sciences, 14(10), 2023.
Crosbie et al. (2010) | -36.6936 | 145.915 | 12.6 | Crosbie, R. S., Jolly, I. D., Leaney, F. W., & Petheram, C. (2010). Can the dataset of field based recharge estimates in Australia be used to predict recharge in data-poor areas?. Hydrology and Earth System Sciences, 14(10), 2023.
Crosbie et al. (2010) | -36.6618 | 145.938 | 50.5 | Crosbie, R. S., Jolly, I. D., Leaney, F. W., & Petheram, C. (2010). Can the dataset of field based recharge estimates in Australia be used to predict recharge in data-poor areas?. Hydrology and Earth System Sciences, 14(10), 2023.
Crosbie et al. (2010) | -36.6505 | 145.84 | 33.5 | Crosbie, R. S., Jolly, I. D., Leaney, F. W., & Petheram, C. (2010). Can the dataset of field based recharge estimates in Australia be used to predict recharge in data-poor areas?. Hydrology and Earth System Sciences, 14(10), 2023.
Crosbie et al. (2010) | -36.6858 | 145.944 | 19.95 | Crosbie, R. S., Jolly, I. D., Leaney, F. W., & Petheram, C. (2010). Can the dataset of field based recharge estimates in Australia be used to predict recharge in data-poor areas?. Hydrology and Earth System Sciences, 14(10), 2023.
Crosbie et al. (2010) | -36.3904 | 146.518 | 26 | Crosbie, R. S., Jolly, I. D., Leaney, F. W., & Petheram, C. (2010). Can the dataset of field based recharge estimates in Australia be used to predict recharge in data-poor areas?. Hydrology and Earth System Sciences, 14(10), 2023.
Crosbie et al. (2010) | -36.3951 | 146.523 | 17.35 | Crosbie, R. S., Jolly, I. D., Leaney, F. W., & Petheram, C. (2010). Can the dataset of field based recharge estimates in Australia be used to predict recharge in data-poor areas?. Hydrology and Earth System Sciences, 14(10), 2023.
Crosbie et al. (2010) | -36.398 | 146.525 | 30 | Crosbie, R. S., Jolly, I. D., Leaney, F. W., & Petheram, C. (2010). Can the dataset of field based recharge estimates in Australia be used to predict recharge in data-poor areas?. Hydrology and Earth System Sciences, 14(10), 2023.
Crosbie et al. (2010) | -36.3772 | 146.525 | 26 | Crosbie, R. S., Jolly, I. D., Leaney, F. W., & Petheram, C. (2010). Can the dataset of field based recharge estimates in Australia be used to predict recharge in data-poor areas?. Hydrology and Earth System Sciences, 14(10), 2023.
Crosbie et al. (2010) | -37.0577 | 145.281 | 21.5 | Crosbie, R. S., Jolly, I. D., Leaney, F. W., & Petheram, C. (2010). Can the dataset of field based recharge estimates in Australia be used to predict recharge in data-poor areas?. Hydrology and Earth System Sciences, 14(10), 2023.
Crosbie et al. (2010) | -37.0576 | 145.283 | 18.65 | Crosbie, R. S., Jolly, I. D., Leaney, F. W., & Petheram, C. (2010). Can the dataset of field based recharge estimates in Australia be used to predict recharge in data-poor areas?. Hydrology and Earth System Sciences, 14(10), 2023.
Crosbie et al. (2010) | -37.0574 | 145.285 | 28.5 | Crosbie, R. S., Jolly, I. D., Leaney, F. W., & Petheram, C. (2010). Can the dataset of field based recharge estimates in Australia be used to predict recharge in data-poor areas?. Hydrology and Earth System Sciences, 14(10), 2023.
Crosbie et al. (2010) | -37.0574 | 145.286 | 13.4 | Crosbie, R. S., Jolly, I. D., Leaney, F. W., & Petheram, C. (2010). Can the dataset of field based recharge estimates in Australia be used to predict recharge in data-poor areas?. Hydrology and Earth System Sciences, 14(10), 2023.
Crosbie et al. (2010) | -37.0572 | 145.288 | 24.5 | Crosbie, R. S., Jolly, I. D., Leaney, F. W., & Petheram, C. (2010). Can the dataset of field based recharge estimates in Australia be used to predict recharge in data-poor areas?. Hydrology and Earth System Sciences, 14(10), 2023.
Crosbie et al. (2010) | -37.0615 | 145.287 | 21.5 | Crosbie, R. S., Jolly, I. D., Leaney, F. W., & Petheram, C. (2010). Can the dataset of field based recharge estimates in Australia be used to predict recharge in data-poor areas?. Hydrology and Earth System Sciences, 14(10), 2023.
Crosbie et al. (2010) | -37.0602 | 145.28 | 23.5 | Crosbie, R. S., Jolly, I. D., Leaney, F. W., & Petheram, C. (2010). Can the dataset of field based recharge estimates in Australia be used to predict recharge in data-poor areas?. Hydrology and Earth System Sciences, 14(10), 2023.
Crosbie et al. (2010) | -37.055 | 145.281 | 32 | Crosbie, R. S., Jolly, I. D., Leaney, F. W., & Petheram, C. (2010). Can the dataset of field based recharge estimates in Australia be used to predict recharge in data-poor areas?. Hydrology and Earth System Sciences, 14(10), 2023.
Crosbie et al. (2010) | -37.048 | 145.291 | 26 | Crosbie, R. S., Jolly, I. D., Leaney, F. W., & Petheram, C. (2010). Can the dataset of field based recharge estimates in Australia be used to predict recharge in data-poor areas?. Hydrology and Earth System Sciences, 14(10), 2023.
Crosbie et al. (2010) | -37.0583 | 145.296 | 49.5 | Crosbie, R. S., Jolly, I. D., Leaney, F. W., & Petheram, C. (2010). Can the dataset of field based recharge estimates in Australia be used to predict recharge in data-poor areas?. Hydrology and Earth System Sciences, 14(10), 2023.
Crosbie et al. (2010) | -37.0451 | 145.293 | 32 | Crosbie, R. S., Jolly, I. D., Leaney, F. W., & Petheram, C. (2010). Can the dataset of field based recharge estimates in Australia be used to predict recharge in data-poor areas?. Hydrology and Earth System Sciences, 14(10), 2023.
Crosbie et al. (2010) | -37.039 | 145.275 | 27.5 | Crosbie, R. S., Jolly, I. D., Leaney, F. W., & Petheram, C. (2010). Can the dataset of field based recharge estimates in Australia be used to predict recharge in data-poor areas?. Hydrology and Earth System Sciences, 14(10), 2023.
Crosbie et al. (2010) | -36.2159 | 146.461 | 22 | Crosbie, R. S., Jolly, I. D., Leaney, F. W., & Petheram, C. (2010). Can the dataset of field based recharge estimates in Australia be used to predict recharge in data-poor areas?. Hydrology and Earth System Sciences, 14(10), 2023.
Crosbie et al. (2010) | -36.2257 | 146.462 | 26 | Crosbie, R. S., Jolly, I. D., Leaney, F. W., & Petheram, C. (2010). Can the dataset of field based recharge estimates in Australia be used to predict recharge in data-poor areas?. Hydrology and Earth System Sciences, 14(10), 2023.
Crosbie et al. (2010) | -36.2229 | 146.455 | 21.5 | Crosbie, R. S., Jolly, I. D., Leaney, F. W., & Petheram, C. (2010). Can the dataset of field based recharge estimates in Australia be used to predict recharge in data-poor areas?. Hydrology and Earth System Sciences, 14(10), 2023.
Crosbie et al. (2010) | -36.2243 | 146.461 | 36 | Crosbie, R. S., Jolly, I. D., Leaney, F. W., & Petheram, C. (2010). Can the dataset of field based recharge estimates in Australia be used to predict recharge in data-poor areas?. Hydrology and Earth System Sciences, 14(10), 2023.
Crosbie et al. (2010) | -36.2247 | 146.457 | 32 | Crosbie, R. S., Jolly, I. D., Leaney, F. W., & Petheram, C. (2010). Can the dataset of field based recharge estimates in Australia be used to predict recharge in data-poor areas?. Hydrology and Earth System Sciences, 14(10), 2023.
Crosbie et al. (2010) | -36.2284 | 146.456 | 22 | Crosbie, R. S., Jolly, I. D., Leaney, F. W., & Petheram, C. (2010). Can the dataset of field based recharge estimates in Australia be used to predict recharge in data-poor areas?. Hydrology and Earth System Sciences, 14(10), 2023.
Crosbie et al. (2010) | -36.2328 | 146.442 | 30 | Crosbie, R. S., Jolly, I. D., Leaney, F. W., & Petheram, C. (2010). Can the dataset of field based recharge estimates in Australia be used to predict recharge in data-poor areas?. Hydrology and Earth System Sciences, 14(10), 2023.
Crosbie et al. (2010) | -36.2349 | 146.443 | 32 | Crosbie, R. S., Jolly, I. D., Leaney, F. W., & Petheram, C. (2010). Can the dataset of field based recharge estimates in Australia be used to predict recharge in data-poor areas?. Hydrology and Earth System Sciences, 14(10), 2023.
Crosbie et al. (2010) | -36.2331 | 146.453 | 22 | Crosbie, R. S., Jolly, I. D., Leaney, F. W., & Petheram, C. (2010). Can the dataset of field based recharge estimates in Australia be used to predict recharge in data-poor areas?. Hydrology and Earth System Sciences, 14(10), 2023.
Crosbie et al. (2010) | -36.2344 | 146.456 | 13.4 | Crosbie, R. S., Jolly, I. D., Leaney, F. W., & Petheram, C. (2010). Can the dataset of field based recharge estimates in Australia be used to predict recharge in data-poor areas?. Hydrology and Earth System Sciences, 14(10), 2023.
Crosbie et al. (2010) | -36.2344 | 146.456 | 13.4 | Crosbie, R. S., Jolly, I. D., Leaney, F. W., & Petheram, C. (2010). Can the dataset of field based recharge estimates in Australia be used to predict recharge in data-poor areas?. Hydrology and Earth System Sciences, 14(10), 2023.
Crosbie et al. (2010) | -36.2303 | 146.456 | 59.5 | Crosbie, R. S., Jolly, I. D., Leaney, F. W., & Petheram, C. (2010). Can the dataset of field based recharge estimates in Australia be used to predict recharge in data-poor areas?. Hydrology and Earth System Sciences, 14(10), 2023.
Crosbie et al. (2010) | -36.5533 | 145.666 | 0.12 | Crosbie, R. S., Jolly, I. D., Leaney, F. W., & Petheram, C. (2010). Can the dataset of field based recharge estimates in Australia be used to predict recharge in data-poor areas?. Hydrology and Earth System Sciences, 14(10), 2023.
Crosbie et al. (2010) | -36.5433 | 145.664 | 0.13 | Crosbie, R. S., Jolly, I. D., Leaney, F. W., & Petheram, C. (2010). Can the dataset of field based recharge estimates in Australia be used to predict recharge in data-poor areas?. Hydrology and Earth System Sciences, 14(10), 2023.
Crosbie et al. (2010) | -36.546 | 145.645 | 0.17 | Crosbie, R. S., Jolly, I. D., Leaney, F. W., & Petheram, C. (2010). Can the dataset of field based recharge estimates in Australia be used to predict recharge in data-poor areas?. Hydrology and Earth System Sciences, 14(10), 2023.
Crosbie et al. (2010) | -36.5567 | 145.63 | 0.13 | Crosbie, R. S., Jolly, I. D., Leaney, F. W., & Petheram, C. (2010). Can the dataset of field based recharge estimates in Australia be used to predict recharge in data-poor areas?. Hydrology and Earth System Sciences, 14(10), 2023.
Crosbie et al. (2010) | -36.5396 | 145.63 | 0.28 | Crosbie, R. S., Jolly, I. D., Leaney, F. W., & Petheram, C. (2010). Can the dataset of field based recharge estimates in Australia be used to predict recharge in data-poor areas?. Hydrology and Earth System Sciences, 14(10), 2023.
Crosbie et al. (2010) | -36.5363 | 145.628 | 0.12 | Crosbie, R. S., Jolly, I. D., Leaney, F. W., & Petheram, C. (2010). Can the dataset of field based recharge estimates in Australia be used to predict recharge in data-poor areas?. Hydrology and Earth System Sciences, 14(10), 2023.
Crosbie et al. (2010) | -36.5363 | 145.628 | 0.17 | Crosbie, R. S., Jolly, I. D., Leaney, F. W., & Petheram, C. (2010). Can the dataset of field based recharge estimates in Australia be used to predict recharge in data-poor areas?. Hydrology and Earth System Sciences, 14(10), 2023.
Crosbie et al. (2010) | -36.4888 | 145.594 | 0.16 | Crosbie, R. S., Jolly, I. D., Leaney, F. W., & Petheram, C. (2010). Can the dataset of field based recharge estimates in Australia be used to predict recharge in data-poor areas?. Hydrology and Earth System Sciences, 14(10), 2023.
Crosbie et al. (2010) | -36.4584 | 145.705 | 0.11 | Crosbie, R. S., Jolly, I. D., Leaney, F. W., & Petheram, C. (2010). Can the dataset of field based recharge estimates in Australia be used to predict recharge in data-poor areas?. Hydrology and Earth System Sciences, 14(10), 2023.
Crosbie et al. (2010) | -36.4584 | 145.705 | 0.14 | Crosbie, R. S., Jolly, I. D., Leaney, F. W., & Petheram, C. (2010). Can the dataset of field based recharge estimates in Australia be used to predict recharge in data-poor areas?. Hydrology and Earth System Sciences, 14(10), 2023.
Crosbie et al. (2010) | -36.4469 | 145.711 | 0.17 | Crosbie, R. S., Jolly, I. D., Leaney, F. W., & Petheram, C. (2010). Can the dataset of field based recharge estimates in Australia be used to predict recharge in data-poor areas?. Hydrology and Earth System Sciences, 14(10), 2023.
Crosbie et al. (2010) | -36.4469 | 145.711 | 0.17 | Crosbie, R. S., Jolly, I. D., Leaney, F. W., & Petheram, C. (2010). Can the dataset of field based recharge estimates in Australia be used to predict recharge in data-poor areas?. Hydrology and Earth System Sciences, 14(10), 2023.
Crosbie et al. (2010) | -36.4356 | 145.712 | 0.19 | Crosbie, R. S., Jolly, I. D., Leaney, F. W., & Petheram, C. (2010). Can the dataset of field based recharge estimates in Australia be used to predict recharge in data-poor areas?. Hydrology and Earth System Sciences, 14(10), 2023.
Crosbie et al. (2010) | -36.5639 | 145.667 | 0.13 | Crosbie, R. S., Jolly, I. D., Leaney, F. W., & Petheram, C. (2010). Can the dataset of field based recharge estimates in Australia be used to predict recharge in data-poor areas?. Hydrology and Earth System Sciences, 14(10), 2023.
Crosbie et al. (2010) | -36.5649 | 145.627 | 0.14 | Crosbie, R. S., Jolly, I. D., Leaney, F. W., & Petheram, C. (2010). Can the dataset of field based recharge estimates in Australia be used to predict recharge in data-poor areas?. Hydrology and Earth System Sciences, 14(10), 2023.
Crosbie et al. (2010) | -36.5523 | 145.63 | 0.29 | Crosbie, R. S., Jolly, I. D., Leaney, F. W., & Petheram, C. (2010). Can the dataset of field based recharge estimates in Australia be used to predict recharge in data-poor areas?. Hydrology and Earth System Sciences, 14(10), 2023.
Crosbie et al. (2010) | -36.4835 | 145.648 | 0.11 | Crosbie, R. S., Jolly, I. D., Leaney, F. W., & Petheram, C. (2010). Can the dataset of field based recharge estimates in Australia be used to predict recharge in data-poor areas?. Hydrology and Earth System Sciences, 14(10), 2023.
Crosbie et al. (2010) | -36.4852 | 145.634 | 0.19 | Crosbie, R. S., Jolly, I. D., Leaney, F. W., & Petheram, C. (2010). Can the dataset of field based recharge estimates in Australia be used to predict recharge in data-poor areas?. Hydrology and Earth System Sciences, 14(10), 2023.
Crosbie et al. (2010) | -36.4889 | 145.633 | 0.15 | Crosbie, R. S., Jolly, I. D., Leaney, F. W., & Petheram, C. (2010). Can the dataset of field based recharge estimates in Australia be used to predict recharge in data-poor areas?. Hydrology and Earth System Sciences, 14(10), 2023.
Crosbie et al. (2010) | -36.4889 | 145.642 | 0.1 | Crosbie, R. S., Jolly, I. D., Leaney, F. W., & Petheram, C. (2010). Can the dataset of field based recharge estimates in Australia be used to predict recharge in data-poor areas?. Hydrology and Earth System Sciences, 14(10), 2023.
Crosbie et al. (2010) | -36.6772 | 145.784 | 0.2 | Crosbie, R. S., Jolly, I. D., Leaney, F. W., & Petheram, C. (2010). Can the dataset of field based recharge estimates in Australia be used to predict recharge in data-poor areas?. Hydrology and Earth System Sciences, 14(10), 2023.
Crosbie et al. (2010) | -36.6772 | 145.784 | 0.16 | Crosbie, R. S., Jolly, I. D., Leaney, F. W., & Petheram, C. (2010). Can the dataset of field based recharge estimates in Australia be used to predict recharge in data-poor areas?. Hydrology and Earth System Sciences, 14(10), 2023.
Crosbie et al. (2010) | -36.677 | 145.786 | 1.4 | Crosbie, R. S., Jolly, I. D., Leaney, F. W., & Petheram, C. (2010). Can the dataset of field based recharge estimates in Australia be used to predict recharge in data-poor areas?. Hydrology and Earth System Sciences, 14(10), 2023.
Crosbie et al. (2010) | -36.6787 | 145.785 | 0.58 | Crosbie, R. S., Jolly, I. D., Leaney, F. W., & Petheram, C. (2010). Can the dataset of field based recharge estimates in Australia be used to predict recharge in data-poor areas?. Hydrology and Earth System Sciences, 14(10), 2023.
Crosbie et al. (2010) | -36.6784 | 145.787 | 1.6 | Crosbie, R. S., Jolly, I. D., Leaney, F. W., & Petheram, C. (2010). Can the dataset of field based recharge estimates in Australia be used to predict recharge in data-poor areas?. Hydrology and Earth System Sciences, 14(10), 2023.
Crosbie et al. (2010) | -36.6784 | 145.787 | 1.2 | Crosbie, R. S., Jolly, I. D., Leaney, F. W., & Petheram, C. (2010). Can the dataset of field based recharge estimates in Australia be used to predict recharge in data-poor areas?. Hydrology and Earth System Sciences, 14(10), 2023.
Crosbie et al. (2010) | -36.6771 | 145.787 | 0.5 | Crosbie, R. S., Jolly, I. D., Leaney, F. W., & Petheram, C. (2010). Can the dataset of field based recharge estimates in Australia be used to predict recharge in data-poor areas?. Hydrology and Earth System Sciences, 14(10), 2023.
Crosbie et al. (2010) | -36.6761 | 145.785 | 0.24 | Crosbie, R. S., Jolly, I. D., Leaney, F. W., & Petheram, C. (2010). Can the dataset of field based recharge estimates in Australia be used to predict recharge in data-poor areas?. Hydrology and Earth System Sciences, 14(10), 2023.
Crosbie et al. (2010) | -36.6796 | 145.788 | 7.3 | Crosbie, R. S., Jolly, I. D., Leaney, F. W., & Petheram, C. (2010). Can the dataset of field based recharge estimates in Australia be used to predict recharge in data-poor areas?. Hydrology and Earth System Sciences, 14(10), 2023.
Crosbie et al. (2010) | -36.6774 | 145.782 | 0.47 | Crosbie, R. S., Jolly, I. D., Leaney, F. W., & Petheram, C. (2010). Can the dataset of field based recharge estimates in Australia be used to predict recharge in data-poor areas?. Hydrology and Earth System Sciences, 14(10), 2023.
Crosbie et al. (2010) | -36.6775 | 145.782 | 1.4 | Crosbie, R. S., Jolly, I. D., Leaney, F. W., & Petheram, C. (2010). Can the dataset of field based recharge estimates in Australia be used to predict recharge in data-poor areas?. Hydrology and Earth System Sciences, 14(10), 2023.
Crosbie et al. (2010) | -36.6806 | 145.788 | 3.1 | Crosbie, R. S., Jolly, I. D., Leaney, F. W., & Petheram, C. (2010). Can the dataset of field based recharge estimates in Australia be used to predict recharge in data-poor areas?. Hydrology and Earth System Sciences, 14(10), 2023.
Crosbie et al. (2010) | -36.6761 | 145.784 | 0.32 | Crosbie, R. S., Jolly, I. D., Leaney, F. W., & Petheram, C. (2010). Can the dataset of field based recharge estimates in Australia be used to predict recharge in data-poor areas?. Hydrology and Earth System Sciences, 14(10), 2023.
Crosbie et al. (2010) | -36.6434 | 145.845 | 0.22 | Crosbie, R. S., Jolly, I. D., Leaney, F. W., & Petheram, C. (2010). Can the dataset of field based recharge estimates in Australia be used to predict recharge in data-poor areas?. Hydrology and Earth System Sciences, 14(10), 2023.
Crosbie et al. (2010) | -36.6761 | 145.933 | 0.35 | Crosbie, R. S., Jolly, I. D., Leaney, F. W., & Petheram, C. (2010). Can the dataset of field based recharge estimates in Australia be used to predict recharge in data-poor areas?. Hydrology and Earth System Sciences, 14(10), 2023.
Crosbie et al. (2010) | -36.6679 | 145.933 | 8.7 | Crosbie, R. S., Jolly, I. D., Leaney, F. W., & Petheram, C. (2010). Can the dataset of field based recharge estimates in Australia be used to predict recharge in data-poor areas?. Hydrology and Earth System Sciences, 14(10), 2023.
Crosbie et al. (2010) | -36.6623 | 145.931 | 0.15 | Crosbie, R. S., Jolly, I. D., Leaney, F. W., & Petheram, C. (2010). Can the dataset of field based recharge estimates in Australia be used to predict recharge in data-poor areas?. Hydrology and Earth System Sciences, 14(10), 2023.
Crosbie et al. (2010) | -36.6623 | 145.931 | 0.17 | Crosbie, R. S., Jolly, I. D., Leaney, F. W., & Petheram, C. (2010). Can the dataset of field based recharge estimates in Australia be used to predict recharge in data-poor areas?. Hydrology and Earth System Sciences, 14(10), 2023.
Crosbie et al. (2010) | -36.6638 | 145.932 | 3 | Crosbie, R. S., Jolly, I. D., Leaney, F. W., & Petheram, C. (2010). Can the dataset of field based recharge estimates in Australia be used to predict recharge in data-poor areas?. Hydrology and Earth System Sciences, 14(10), 2023.
Crosbie et al. (2010) | -36.6806 | 145.932 | 6.8 | Crosbie, R. S., Jolly, I. D., Leaney, F. W., & Petheram, C. (2010). Can the dataset of field based recharge estimates in Australia be used to predict recharge in data-poor areas?. Hydrology and Earth System Sciences, 14(10), 2023.
Crosbie et al. (2010) | -36.6612 | 145.929 | 0.42 | Crosbie, R. S., Jolly, I. D., Leaney, F. W., & Petheram, C. (2010). Can the dataset of field based recharge estimates in Australia be used to predict recharge in data-poor areas?. Hydrology and Earth System Sciences, 14(10), 2023.
Crosbie et al. (2010) | -36.6705 | 145.885 | 1.7 | Crosbie, R. S., Jolly, I. D., Leaney, F. W., & Petheram, C. (2010). Can the dataset of field based recharge estimates in Australia be used to predict recharge in data-poor areas?. Hydrology and Earth System Sciences, 14(10), 2023.
Crosbie et al. (2010) | -36.6374 | 145.918 | 0.16 | Crosbie, R. S., Jolly, I. D., Leaney, F. W., & Petheram, C. (2010). Can the dataset of field based recharge estimates in Australia be used to predict recharge in data-poor areas?. Hydrology and Earth System Sciences, 14(10), 2023.
Crosbie et al. (2010) | -36.6247 | 145.816 | 0.27 | Crosbie, R. S., Jolly, I. D., Leaney, F. W., & Petheram, C. (2010). Can the dataset of field based recharge estimates in Australia be used to predict recharge in data-poor areas?. Hydrology and Earth System Sciences, 14(10), 2023.
Crosbie et al. (2010) | -36.6243 | 145.786 | 0.14 | Crosbie, R. S., Jolly, I. D., Leaney, F. W., & Petheram, C. (2010). Can the dataset of field based recharge estimates in Australia be used to predict recharge in data-poor areas?. Hydrology and Earth System Sciences, 14(10), 2023.
Crosbie et al. (2010) | -36.6936 | 145.915 | 0.17 | Crosbie, R. S., Jolly, I. D., Leaney, F. W., & Petheram, C. (2010). Can the dataset of field based recharge estimates in Australia be used to predict recharge in data-poor areas?. Hydrology and Earth System Sciences, 14(10), 2023.
Crosbie et al. (2010) | -36.6618 | 145.938 | 2.7 | Crosbie, R. S., Jolly, I. D., Leaney, F. W., & Petheram, C. (2010). Can the dataset of field based recharge estimates in Australia be used to predict recharge in data-poor areas?. Hydrology and Earth System Sciences, 14(10), 2023.
Crosbie et al. (2010) | -36.6505 | 145.84 | 0.27 | Crosbie, R. S., Jolly, I. D., Leaney, F. W., & Petheram, C. (2010). Can the dataset of field based recharge estimates in Australia be used to predict recharge in data-poor areas?. Hydrology and Earth System Sciences, 14(10), 2023.
Crosbie et al. (2010) | -36.6858 | 145.944 | 2.8 | Crosbie, R. S., Jolly, I. D., Leaney, F. W., & Petheram, C. (2010). Can the dataset of field based recharge estimates in Australia be used to predict recharge in data-poor areas?. Hydrology and Earth System Sciences, 14(10), 2023.
Crosbie et al. (2010) | -36.3904 | 146.518 | 1.6 | Crosbie, R. S., Jolly, I. D., Leaney, F. W., & Petheram, C. (2010). Can the dataset of field based recharge estimates in Australia be used to predict recharge in data-poor areas?. Hydrology and Earth System Sciences, 14(10), 2023.
Crosbie et al. (2010) | -36.3951 | 146.523 | 0.27 | Crosbie, R. S., Jolly, I. D., Leaney, F. W., & Petheram, C. (2010). Can the dataset of field based recharge estimates in Australia be used to predict recharge in data-poor areas?. Hydrology and Earth System Sciences, 14(10), 2023.
Crosbie et al. (2010) | -36.398 | 146.525 | 0.26 | Crosbie, R. S., Jolly, I. D., Leaney, F. W., & Petheram, C. (2010). Can the dataset of field based recharge estimates in Australia be used to predict recharge in data-poor areas?. Hydrology and Earth System Sciences, 14(10), 2023.
Crosbie et al. (2010) | -36.3772 | 146.525 | 23 | Crosbie, R. S., Jolly, I. D., Leaney, F. W., & Petheram, C. (2010). Can the dataset of field based recharge estimates in Australia be used to predict recharge in data-poor areas?. Hydrology and Earth System Sciences, 14(10), 2023.
Crosbie et al. (2010) | -37.0577 | 145.281 | 0.27 | Crosbie, R. S., Jolly, I. D., Leaney, F. W., & Petheram, C. (2010). Can the dataset of field based recharge estimates in Australia be used to predict recharge in data-poor areas?. Hydrology and Earth System Sciences, 14(10), 2023.
Crosbie et al. (2010) | -37.0576 | 145.283 | 0.35 | Crosbie, R. S., Jolly, I. D., Leaney, F. W., & Petheram, C. (2010). Can the dataset of field based recharge estimates in Australia be used to predict recharge in data-poor areas?. Hydrology and Earth System Sciences, 14(10), 2023.
Crosbie et al. (2010) | -37.0574 | 145.285 | 0.47 | Crosbie, R. S., Jolly, I. D., Leaney, F. W., & Petheram, C. (2010). Can the dataset of field based recharge estimates in Australia be used to predict recharge in data-poor areas?. Hydrology and Earth System Sciences, 14(10), 2023.
Crosbie et al. (2010) | -37.0574 | 145.286 | 0.25 | Crosbie, R. S., Jolly, I. D., Leaney, F. W., & Petheram, C. (2010). Can the dataset of field based recharge estimates in Australia be used to predict recharge in data-poor areas?. Hydrology and Earth System Sciences, 14(10), 2023.
Crosbie et al. (2010) | -37.0572 | 145.288 | 0.44 | Crosbie, R. S., Jolly, I. D., Leaney, F. W., & Petheram, C. (2010). Can the dataset of field based recharge estimates in Australia be used to predict recharge in data-poor areas?. Hydrology and Earth System Sciences, 14(10), 2023.
Crosbie et al. (2010) | -37.0615 | 145.287 | 1.5 | Crosbie, R. S., Jolly, I. D., Leaney, F. W., & Petheram, C. (2010). Can the dataset of field based recharge estimates in Australia be used to predict recharge in data-poor areas?. Hydrology and Earth System Sciences, 14(10), 2023.
Crosbie et al. (2010) | -37.0602 | 145.28 | 0.27 | Crosbie, R. S., Jolly, I. D., Leaney, F. W., & Petheram, C. (2010). Can the dataset of field based recharge estimates in Australia be used to predict recharge in data-poor areas?. Hydrology and Earth System Sciences, 14(10), 2023.
Crosbie et al. (2010) | -37.055 | 145.281 | 0.27 | Crosbie, R. S., Jolly, I. D., Leaney, F. W., & Petheram, C. (2010). Can the dataset of field based recharge estimates in Australia be used to predict recharge in data-poor areas?. Hydrology and Earth System Sciences, 14(10), 2023.
Crosbie et al. (2010) | -37.048 | 145.291 | 0.68 | Crosbie, R. S., Jolly, I. D., Leaney, F. W., & Petheram, C. (2010). Can the dataset of field based recharge estimates in Australia be used to predict recharge in data-poor areas?. Hydrology and Earth System Sciences, 14(10), 2023.
Crosbie et al. (2010) | -37.0583 | 145.296 | 11 | Crosbie, R. S., Jolly, I. D., Leaney, F. W., & Petheram, C. (2010). Can the dataset of field based recharge estimates in Australia be used to predict recharge in data-poor areas?. Hydrology and Earth System Sciences, 14(10), 2023.
Crosbie et al. (2010) | -37.0451 | 145.293 | 0.37 | Crosbie, R. S., Jolly, I. D., Leaney, F. W., & Petheram, C. (2010). Can the dataset of field based recharge estimates in Australia be used to predict recharge in data-poor areas?. Hydrology and Earth System Sciences, 14(10), 2023.
Crosbie et al. (2010) | -37.039 | 145.275 | 0.37 | Crosbie, R. S., Jolly, I. D., Leaney, F. W., & Petheram, C. (2010). Can the dataset of field based recharge estimates in Australia be used to predict recharge in data-poor areas?. Hydrology and Earth System Sciences, 14(10), 2023.
Crosbie et al. (2010) | -36.2159 | 146.461 | 0.2 | Crosbie, R. S., Jolly, I. D., Leaney, F. W., & Petheram, C. (2010). Can the dataset of field based recharge estimates in Australia be used to predict recharge in data-poor areas?. Hydrology and Earth System Sciences, 14(10), 2023.
Crosbie et al. (2010) | -36.2257 | 146.462 | 1.92 | Crosbie, R. S., Jolly, I. D., Leaney, F. W., & Petheram, C. (2010). Can the dataset of field based recharge estimates in Australia be used to predict recharge in data-poor areas?. Hydrology and Earth System Sciences, 14(10), 2023.
Crosbie et al. (2010) | -36.2229 | 146.455 | 0.3 | Crosbie, R. S., Jolly, I. D., Leaney, F. W., & Petheram, C. (2010). Can the dataset of field based recharge estimates in Australia be used to predict recharge in data-poor areas?. Hydrology and Earth System Sciences, 14(10), 2023.
Crosbie et al. (2010) | -36.2243 | 146.461 | 5.27 | Crosbie, R. S., Jolly, I. D., Leaney, F. W., & Petheram, C. (2010). Can the dataset of field based recharge estimates in Australia be used to predict recharge in data-poor areas?. Hydrology and Earth System Sciences, 14(10), 2023.
Crosbie et al. (2010) | -36.2247 | 146.457 | 0.3 | Crosbie, R. S., Jolly, I. D., Leaney, F. W., & Petheram, C. (2010). Can the dataset of field based recharge estimates in Australia be used to predict recharge in data-poor areas?. Hydrology and Earth System Sciences, 14(10), 2023.
Crosbie et al. (2010) | -36.2284 | 146.456 | 0.2 | Crosbie, R. S., Jolly, I. D., Leaney, F. W., & Petheram, C. (2010). Can the dataset of field based recharge estimates in Australia be used to predict recharge in data-poor areas?. Hydrology and Earth System Sciences, 14(10), 2023.
Crosbie et al. (2010) | -36.2328 | 146.442 | 0.34 | Crosbie, R. S., Jolly, I. D., Leaney, F. W., & Petheram, C. (2010). Can the dataset of field based recharge estimates in Australia be used to predict recharge in data-poor areas?. Hydrology and Earth System Sciences, 14(10), 2023.
Crosbie et al. (2010) | -36.2349 | 146.443 | 0.68 | Crosbie, R. S., Jolly, I. D., Leaney, F. W., & Petheram, C. (2010). Can the dataset of field based recharge estimates in Australia be used to predict recharge in data-poor areas?. Hydrology and Earth System Sciences, 14(10), 2023.
Crosbie et al. (2010) | -36.2331 | 146.453 | 0.93 | Crosbie, R. S., Jolly, I. D., Leaney, F. W., & Petheram, C. (2010). Can the dataset of field based recharge estimates in Australia be used to predict recharge in data-poor areas?. Hydrology and Earth System Sciences, 14(10), 2023.
Crosbie et al. (2010) | -36.2344 | 146.456 | 0.27 | Crosbie, R. S., Jolly, I. D., Leaney, F. W., & Petheram, C. (2010). Can the dataset of field based recharge estimates in Australia be used to predict recharge in data-poor areas?. Hydrology and Earth System Sciences, 14(10), 2023.
Crosbie et al. (2010) | -36.2344 | 146.456 | 0.25 | Crosbie, R. S., Jolly, I. D., Leaney, F. W., & Petheram, C. (2010). Can the dataset of field based recharge estimates in Australia be used to predict recharge in data-poor areas?. Hydrology and Earth System Sciences, 14(10), 2023.
Crosbie et al. (2010) | -36.2303 | 146.456 | 1.36 | Crosbie, R. S., Jolly, I. D., Leaney, F. W., & Petheram, C. (2010). Can the dataset of field based recharge estimates in Australia be used to predict recharge in data-poor areas?. Hydrology and Earth System Sciences, 14(10), 2023.
Crosbie et al. (2010) | -36.5567 | 145.63 | 0.13 | Crosbie, R. S., Jolly, I. D., Leaney, F. W., & Petheram, C. (2010). Can the dataset of field based recharge estimates in Australia be used to predict recharge in data-poor areas?. Hydrology and Earth System Sciences, 14(10), 2023.
Crosbie et al. (2010) | -36.4888 | 145.594 | 0.16 | Crosbie, R. S., Jolly, I. D., Leaney, F. W., & Petheram, C. (2010). Can the dataset of field based recharge estimates in Australia be used to predict recharge in data-poor areas?. Hydrology and Earth System Sciences, 14(10), 2023.
Crosbie et al. (2010) | -36.4584 | 145.705 | 0.14 | Crosbie, R. S., Jolly, I. D., Leaney, F. W., & Petheram, C. (2010). Can the dataset of field based recharge estimates in Australia be used to predict recharge in data-poor areas?. Hydrology and Earth System Sciences, 14(10), 2023.
Crosbie et al. (2010) | -36.4469 | 145.711 | 0.17 | Crosbie, R. S., Jolly, I. D., Leaney, F. W., & Petheram, C. (2010). Can the dataset of field based recharge estimates in Australia be used to predict recharge in data-poor areas?. Hydrology and Earth System Sciences, 14(10), 2023.
Crosbie et al. (2010) | -36.4356 | 145.712 | 0.19 | Crosbie, R. S., Jolly, I. D., Leaney, F. W., & Petheram, C. (2010). Can the dataset of field based recharge estimates in Australia be used to predict recharge in data-poor areas?. Hydrology and Earth System Sciences, 14(10), 2023.
Crosbie et al. (2010) | -36.5649 | 145.627 | 0.14 | Crosbie, R. S., Jolly, I. D., Leaney, F. W., & Petheram, C. (2010). Can the dataset of field based recharge estimates in Australia be used to predict recharge in data-poor areas?. Hydrology and Earth System Sciences, 14(10), 2023.
Crosbie et al. (2010) | -36.5523 | 145.63 | 0.29 | Crosbie, R. S., Jolly, I. D., Leaney, F. W., & Petheram, C. (2010). Can the dataset of field based recharge estimates in Australia be used to predict recharge in data-poor areas?. Hydrology and Earth System Sciences, 14(10), 2023.
Crosbie et al. (2010) | -36.4835 | 145.648 | 0.11 | Crosbie, R. S., Jolly, I. D., Leaney, F. W., & Petheram, C. (2010). Can the dataset of field based recharge estimates in Australia be used to predict recharge in data-poor areas?. Hydrology and Earth System Sciences, 14(10), 2023.
Crosbie et al. (2010) | -36.4852 | 145.634 | 0.19 | Crosbie, R. S., Jolly, I. D., Leaney, F. W., & Petheram, C. (2010). Can the dataset of field based recharge estimates in Australia be used to predict recharge in data-poor areas?. Hydrology and Earth System Sciences, 14(10), 2023.
Crosbie et al. (2010) | -36.6761 | 145.933 | 0.35 | Crosbie, R. S., Jolly, I. D., Leaney, F. W., & Petheram, C. (2010). Can the dataset of field based recharge estimates in Australia be used to predict recharge in data-poor areas?. Hydrology and Earth System Sciences, 14(10), 2023.
Crosbie et al. (2010) | -36.6623 | 145.931 | 0.15 | Crosbie, R. S., Jolly, I. D., Leaney, F. W., & Petheram, C. (2010). Can the dataset of field based recharge estimates in Australia be used to predict recharge in data-poor areas?. Hydrology and Earth System Sciences, 14(10), 2023.
Crosbie et al. (2010) | -36.6638 | 145.932 | 3 | Crosbie, R. S., Jolly, I. D., Leaney, F. W., & Petheram, C. (2010). Can the dataset of field based recharge estimates in Australia be used to predict recharge in data-poor areas?. Hydrology and Earth System Sciences, 14(10), 2023.
Crosbie et al. (2010) | -36.6806 | 145.932 | 6.8 | Crosbie, R. S., Jolly, I. D., Leaney, F. W., & Petheram, C. (2010). Can the dataset of field based recharge estimates in Australia be used to predict recharge in data-poor areas?. Hydrology and Earth System Sciences, 14(10), 2023.
Crosbie et al. (2010) | -37.0576 | 145.283 | 0.35 | Crosbie, R. S., Jolly, I. D., Leaney, F. W., & Petheram, C. (2010). Can the dataset of field based recharge estimates in Australia be used to predict recharge in data-poor areas?. Hydrology and Earth System Sciences, 14(10), 2023.
Crosbie et al. (2010) | -37.0574 | 145.286 | 0.25 | Crosbie, R. S., Jolly, I. D., Leaney, F. W., & Petheram, C. (2010). Can the dataset of field based recharge estimates in Australia be used to predict recharge in data-poor areas?. Hydrology and Earth System Sciences, 14(10), 2023.
Crosbie et al. (2010) | -37.0572 | 145.288 | 0.44 | Crosbie, R. S., Jolly, I. D., Leaney, F. W., & Petheram, C. (2010). Can the dataset of field based recharge estimates in Australia be used to predict recharge in data-poor areas?. Hydrology and Earth System Sciences, 14(10), 2023.
Crosbie et al. (2010) | -37.055 | 145.281 | 0.27 | Crosbie, R. S., Jolly, I. D., Leaney, F. W., & Petheram, C. (2010). Can the dataset of field based recharge estimates in Australia be used to predict recharge in data-poor areas?. Hydrology and Earth System Sciences, 14(10), 2023.
Crosbie et al. (2010) | -36.3951 | 146.523 | 0.27 | Crosbie, R. S., Jolly, I. D., Leaney, F. W., & Petheram, C. (2010). Can the dataset of field based recharge estimates in Australia be used to predict recharge in data-poor areas?. Hydrology and Earth System Sciences, 14(10), 2023.
Crosbie et al. (2010) | -36.398 | 146.525 | 0.26 | Crosbie, R. S., Jolly, I. D., Leaney, F. W., & Petheram, C. (2010). Can the dataset of field based recharge estimates in Australia be used to predict recharge in data-poor areas?. Hydrology and Earth System Sciences, 14(10), 2023.
Crosbie et al. (2010) | -36 | 143.5 | 0.1 | Crosbie, R. S., Jolly, I. D., Leaney, F. W., & Petheram, C. (2010). Can the dataset of field based recharge estimates in Australia be used to predict recharge in data-poor areas?. Hydrology and Earth System Sciences, 14(10), 2023.
Crosbie et al. (2010) | -36 | 143.5 | 1 | Crosbie, R. S., Jolly, I. D., Leaney, F. W., & Petheram, C. (2010). Can the dataset of field based recharge estimates in Australia be used to predict recharge in data-poor areas?. Hydrology and Earth System Sciences, 14(10), 2023.
Crosbie et al. (2010) | -36.33 | 144.95 | 0.32 | Crosbie, R. S., Jolly, I. D., Leaney, F. W., & Petheram, C. (2010). Can the dataset of field based recharge estimates in Australia be used to predict recharge in data-poor areas?. Hydrology and Earth System Sciences, 14(10), 2023.
Crosbie et al. (2010) | -36.33 | 144.95 | 0.75 | Crosbie, R. S., Jolly, I. D., Leaney, F. W., & Petheram, C. (2010). Can the dataset of field based recharge estimates in Australia be used to predict recharge in data-poor areas?. Hydrology and Earth System Sciences, 14(10), 2023.
Crosbie et al. (2010) | -24.81 | 149.8 | 0.15 | Crosbie, R. S., Jolly, I. D., Leaney, F. W., & Petheram, C. (2010). Can the dataset of field based recharge estimates in Australia be used to predict recharge in data-poor areas?. Hydrology and Earth System Sciences, 14(10), 2023.
Crosbie et al. (2010) | -24.81 | 149.8 | 0.16 | Crosbie, R. S., Jolly, I. D., Leaney, F. W., & Petheram, C. (2010). Can the dataset of field based recharge estimates in Australia be used to predict recharge in data-poor areas?. Hydrology and Earth System Sciences, 14(10), 2023.
Crosbie et al. (2010) | -24.81 | 149.8 | 0.3 | Crosbie, R. S., Jolly, I. D., Leaney, F. W., & Petheram, C. (2010). Can the dataset of field based recharge estimates in Australia be used to predict recharge in data-poor areas?. Hydrology and Earth System Sciences, 14(10), 2023.
Crosbie et al. (2010) | -24.81 | 149.8 | 14.1 | Crosbie, R. S., Jolly, I. D., Leaney, F. W., & Petheram, C. (2010). Can the dataset of field based recharge estimates in Australia be used to predict recharge in data-poor areas?. Hydrology and Earth System Sciences, 14(10), 2023.
Crosbie et al. (2010) | -24.81 | 149.8 | 3.11 | Crosbie, R. S., Jolly, I. D., Leaney, F. W., & Petheram, C. (2010). Can the dataset of field based recharge estimates in Australia be used to predict recharge in data-poor areas?. Hydrology and Earth System Sciences, 14(10), 2023.
Crosbie et al. (2010) | -24.81 | 149.8 | 93.2 | Crosbie, R. S., Jolly, I. D., Leaney, F. W., & Petheram, C. (2010). Can the dataset of field based recharge estimates in Australia be used to predict recharge in data-poor areas?. Hydrology and Earth System Sciences, 14(10), 2023.
Crosbie et al. (2010) | -24.81 | 149.8 | 2.7 | Crosbie, R. S., Jolly, I. D., Leaney, F. W., & Petheram, C. (2010). Can the dataset of field based recharge estimates in Australia be used to predict recharge in data-poor areas?. Hydrology and Earth System Sciences, 14(10), 2023.
Crosbie et al. (2010) | -24.81 | 149.8 | 4.7 | Crosbie, R. S., Jolly, I. D., Leaney, F. W., & Petheram, C. (2010). Can the dataset of field based recharge estimates in Australia be used to predict recharge in data-poor areas?. Hydrology and Earth System Sciences, 14(10), 2023.
Crosbie et al. (2010) | -24.81 | 149.8 | 3.7 | Crosbie, R. S., Jolly, I. D., Leaney, F. W., & Petheram, C. (2010). Can the dataset of field based recharge estimates in Australia be used to predict recharge in data-poor areas?. Hydrology and Earth System Sciences, 14(10), 2023.
Crosbie et al. (2010) | -28.167 | 150.25 | 0.31 | Crosbie, R. S., Jolly, I. D., Leaney, F. W., & Petheram, C. (2010). Can the dataset of field based recharge estimates in Australia be used to predict recharge in data-poor areas?. Hydrology and Earth System Sciences, 14(10), 2023.
Crosbie et al. (2010) | -28.433 | 150.3 | 0.41 | Crosbie, R. S., Jolly, I. D., Leaney, F. W., & Petheram, C. (2010). Can the dataset of field based recharge estimates in Australia be used to predict recharge in data-poor areas?. Hydrology and Earth System Sciences, 14(10), 2023.
Crosbie et al. (2010) | -26.814 | 150.796 | 0.25 | Crosbie, R. S., Jolly, I. D., Leaney, F. W., & Petheram, C. (2010). Can the dataset of field based recharge estimates in Australia be used to predict recharge in data-poor areas?. Hydrology and Earth System Sciences, 14(10), 2023.
Crosbie et al. (2010) | -28.083 | 150.433 | 0.13 | Crosbie, R. S., Jolly, I. D., Leaney, F. W., & Petheram, C. (2010). Can the dataset of field based recharge estimates in Australia be used to predict recharge in data-poor areas?. Hydrology and Earth System Sciences, 14(10), 2023.
Crosbie et al. (2010) | -27 | 149.933 | 0.4 | Crosbie, R. S., Jolly, I. D., Leaney, F. W., & Petheram, C. (2010). Can the dataset of field based recharge estimates in Australia be used to predict recharge in data-poor areas?. Hydrology and Earth System Sciences, 14(10), 2023.
Crosbie et al. (2010) | -26 | 149.116 | 0.24 | Crosbie, R. S., Jolly, I. D., Leaney, F. W., & Petheram, C. (2010). Can the dataset of field based recharge estimates in Australia be used to predict recharge in data-poor areas?. Hydrology and Earth System Sciences, 14(10), 2023.
Crosbie et al. (2010) | -27.767 | 151.917 | 0.9 | Crosbie, R. S., Jolly, I. D., Leaney, F. W., & Petheram, C. (2010). Can the dataset of field based recharge estimates in Australia be used to predict recharge in data-poor areas?. Hydrology and Earth System Sciences, 14(10), 2023.
Crosbie et al. (2010) | -28.21 | 152.1 | 0.36 | Crosbie, R. S., Jolly, I. D., Leaney, F. W., & Petheram, C. (2010). Can the dataset of field based recharge estimates in Australia be used to predict recharge in data-poor areas?. Hydrology and Earth System Sciences, 14(10), 2023.
Crosbie et al. (2010) | -28.501 | 148.733 | 0.22 | Crosbie, R. S., Jolly, I. D., Leaney, F. W., & Petheram, C. (2010). Can the dataset of field based recharge estimates in Australia be used to predict recharge in data-poor areas?. Hydrology and Earth System Sciences, 14(10), 2023.
Crosbie et al. (2010) | -26.467 | 149.1 | 0.23 | Crosbie, R. S., Jolly, I. D., Leaney, F. W., & Petheram, C. (2010). Can the dataset of field based recharge estimates in Australia be used to predict recharge in data-poor areas?. Hydrology and Earth System Sciences, 14(10), 2023.
Crosbie et al. (2010) | -26.783 | 150.883 | 0.21 | Crosbie, R. S., Jolly, I. D., Leaney, F. W., & Petheram, C. (2010). Can the dataset of field based recharge estimates in Australia be used to predict recharge in data-poor areas?. Hydrology and Earth System Sciences, 14(10), 2023.
Crosbie et al. (2010) | -28.167 | 150.25 | 9.4 | Crosbie, R. S., Jolly, I. D., Leaney, F. W., & Petheram, C. (2010). Can the dataset of field based recharge estimates in Australia be used to predict recharge in data-poor areas?. Hydrology and Earth System Sciences, 14(10), 2023.
Crosbie et al. (2010) | -28.433 | 150.3 | 3.6 | Crosbie, R. S., Jolly, I. D., Leaney, F. W., & Petheram, C. (2010). Can the dataset of field based recharge estimates in Australia be used to predict recharge in data-poor areas?. Hydrology and Earth System Sciences, 14(10), 2023.
Crosbie et al. (2010) | -26.814 | 150.796 | 2.7 | Crosbie, R. S., Jolly, I. D., Leaney, F. W., & Petheram, C. (2010). Can the dataset of field based recharge estimates in Australia be used to predict recharge in data-poor areas?. Hydrology and Earth System Sciences, 14(10), 2023.
Crosbie et al. (2010) | -27 | 149.933 | 12.4 | Crosbie, R. S., Jolly, I. D., Leaney, F. W., & Petheram, C. (2010). Can the dataset of field based recharge estimates in Australia be used to predict recharge in data-poor areas?. Hydrology and Earth System Sciences, 14(10), 2023.
Crosbie et al. (2010) | -26 | 149.116 | 8 | Crosbie, R. S., Jolly, I. D., Leaney, F. W., & Petheram, C. (2010). Can the dataset of field based recharge estimates in Australia be used to predict recharge in data-poor areas?. Hydrology and Earth System Sciences, 14(10), 2023.
Crosbie et al. (2010) | -27.767 | 151.917 | 14 | Crosbie, R. S., Jolly, I. D., Leaney, F. W., & Petheram, C. (2010). Can the dataset of field based recharge estimates in Australia be used to predict recharge in data-poor areas?. Hydrology and Earth System Sciences, 14(10), 2023.
Crosbie et al. (2010) | -28.21 | 152.1 | 8.1 | Crosbie, R. S., Jolly, I. D., Leaney, F. W., & Petheram, C. (2010). Can the dataset of field based recharge estimates in Australia be used to predict recharge in data-poor areas?. Hydrology and Earth System Sciences, 14(10), 2023.
Crosbie et al. (2010) | -28.501 | 148.733 | 3 | Crosbie, R. S., Jolly, I. D., Leaney, F. W., & Petheram, C. (2010). Can the dataset of field based recharge estimates in Australia be used to predict recharge in data-poor areas?. Hydrology and Earth System Sciences, 14(10), 2023.
Crosbie et al. (2010) | -26.467 | 149.1 | 7.65 | Crosbie, R. S., Jolly, I. D., Leaney, F. W., & Petheram, C. (2010). Can the dataset of field based recharge estimates in Australia be used to predict recharge in data-poor areas?. Hydrology and Earth System Sciences, 14(10), 2023.
Crosbie et al. (2010) | -26.783 | 150.883 | 9.7 | Crosbie, R. S., Jolly, I. D., Leaney, F. W., & Petheram, C. (2010). Can the dataset of field based recharge estimates in Australia be used to predict recharge in data-poor areas?. Hydrology and Earth System Sciences, 14(10), 2023.
Crosbie et al. (2010) | -27.767 | 151.917 | 8.5 | Crosbie, R. S., Jolly, I. D., Leaney, F. W., & Petheram, C. (2010). Can the dataset of field based recharge estimates in Australia be used to predict recharge in data-poor areas?. Hydrology and Earth System Sciences, 14(10), 2023.
Crosbie et al. (2010) | -28.433 | 150.3 | 1.4 | Crosbie, R. S., Jolly, I. D., Leaney, F. W., & Petheram, C. (2010). Can the dataset of field based recharge estimates in Australia be used to predict recharge in data-poor areas?. Hydrology and Earth System Sciences, 14(10), 2023.
Crosbie et al. (2010) | -26.467 | 149.1 | 0.9 | Crosbie, R. S., Jolly, I. D., Leaney, F. W., & Petheram, C. (2010). Can the dataset of field based recharge estimates in Australia be used to predict recharge in data-poor areas?. Hydrology and Earth System Sciences, 14(10), 2023.
Crosbie et al. (2010) | -26.73 | 150.62 | 0.15 | Crosbie, R. S., Jolly, I. D., Leaney, F. W., & Petheram, C. (2010). Can the dataset of field based recharge estimates in Australia be used to predict recharge in data-poor areas?. Hydrology and Earth System Sciences, 14(10), 2023.
Crosbie et al. (2010) | -26.73 | 150.62 | 4 | Crosbie, R. S., Jolly, I. D., Leaney, F. W., & Petheram, C. (2010). Can the dataset of field based recharge estimates in Australia be used to predict recharge in data-poor areas?. Hydrology and Earth System Sciences, 14(10), 2023.
Crosbie et al. (2010) | -28.53 | 150.3 | 0.1 | Crosbie, R. S., Jolly, I. D., Leaney, F. W., & Petheram, C. (2010). Can the dataset of field based recharge estimates in Australia be used to predict recharge in data-poor areas?. Hydrology and Earth System Sciences, 14(10), 2023.
Crosbie et al. (2010) | -28.53 | 150.3 | 6 | Crosbie, R. S., Jolly, I. D., Leaney, F. W., & Petheram, C. (2010). Can the dataset of field based recharge estimates in Australia be used to predict recharge in data-poor areas?. Hydrology and Earth System Sciences, 14(10), 2023.
Crosbie et al. (2010) | -35.2272 | 138.785 | 18 | Crosbie, R. S., Jolly, I. D., Leaney, F. W., & Petheram, C. (2010). Can the dataset of field based recharge estimates in Australia be used to predict recharge in data-poor areas?. Hydrology and Earth System Sciences, 14(10), 2023.
Crosbie et al. (2010) | -35.3147 | 138.7733 | 32 | Crosbie, R. S., Jolly, I. D., Leaney, F. W., & Petheram, C. (2010). Can the dataset of field based recharge estimates in Australia be used to predict recharge in data-poor areas?. Hydrology and Earth System Sciences, 14(10), 2023.
Crosbie et al. (2010) | -33.6112 | 138.8738 | 0.85 | Crosbie, R. S., Jolly, I. D., Leaney, F. W., & Petheram, C. (2010). Can the dataset of field based recharge estimates in Australia be used to predict recharge in data-poor areas?. Hydrology and Earth System Sciences, 14(10), 2023.
Crosbie et al. (2010) | -35.2272 | 138.785 | 4.3 | Crosbie, R. S., Jolly, I. D., Leaney, F. W., & Petheram, C. (2010). Can the dataset of field based recharge estimates in Australia be used to predict recharge in data-poor areas?. Hydrology and Earth System Sciences, 14(10), 2023.
Crosbie et al. (2010) | -35.3147 | 138.7733 | 0.8 | Crosbie, R. S., Jolly, I. D., Leaney, F. W., & Petheram, C. (2010). Can the dataset of field based recharge estimates in Australia be used to predict recharge in data-poor areas?. Hydrology and Earth System Sciences, 14(10), 2023.
Crosbie et al. (2010) | -33.6112 | 138.8738 | 15 | Crosbie, R. S., Jolly, I. D., Leaney, F. W., & Petheram, C. (2010). Can the dataset of field based recharge estimates in Australia be used to predict recharge in data-poor areas?. Hydrology and Earth System Sciences, 14(10), 2023.
Crosbie et al. (2010) | -35.2272 | 138.785 | 19 | Crosbie, R. S., Jolly, I. D., Leaney, F. W., & Petheram, C. (2010). Can the dataset of field based recharge estimates in Australia be used to predict recharge in data-poor areas?. Hydrology and Earth System Sciences, 14(10), 2023.
Crosbie et al. (2010) | -35.3147 | 138.7733 | 22 | Crosbie, R. S., Jolly, I. D., Leaney, F. W., & Petheram, C. (2010). Can the dataset of field based recharge estimates in Australia be used to predict recharge in data-poor areas?. Hydrology and Earth System Sciences, 14(10), 2023.
Crosbie et al. (2010) | -31.5 | 150.5 | 8 | Crosbie, R. S., Jolly, I. D., Leaney, F. W., & Petheram, C. (2010). Can the dataset of field based recharge estimates in Australia be used to predict recharge in data-poor areas?. Hydrology and Earth System Sciences, 14(10), 2023.
Crosbie et al. (2010) | -31.5 | 150.5 | 14.5 | Crosbie, R. S., Jolly, I. D., Leaney, F. W., & Petheram, C. (2010). Can the dataset of field based recharge estimates in Australia be used to predict recharge in data-poor areas?. Hydrology and Earth System Sciences, 14(10), 2023.
Crosbie et al. (2010) | -31.5 | 150.5 | 10 | Crosbie, R. S., Jolly, I. D., Leaney, F. W., & Petheram, C. (2010). Can the dataset of field based recharge estimates in Australia be used to predict recharge in data-poor areas?. Hydrology and Earth System Sciences, 14(10), 2023.
Crosbie et al. (2010) | -27.6698 | 150.3491 | 0.21 | Crosbie, R. S., Jolly, I. D., Leaney, F. W., & Petheram, C. (2010). Can the dataset of field based recharge estimates in Australia be used to predict recharge in data-poor areas?. Hydrology and Earth System Sciences, 14(10), 2023.
Crosbie et al. (2010) | -27.7593 | 150.3635 | 0.19 | Crosbie, R. S., Jolly, I. D., Leaney, F. W., & Petheram, C. (2010). Can the dataset of field based recharge estimates in Australia be used to predict recharge in data-poor areas?. Hydrology and Earth System Sciences, 14(10), 2023.
Crosbie et al. (2010) | -27.9601 | 150.0599 | 0.11 | Crosbie, R. S., Jolly, I. D., Leaney, F. W., & Petheram, C. (2010). Can the dataset of field based recharge estimates in Australia be used to predict recharge in data-poor areas?. Hydrology and Earth System Sciences, 14(10), 2023.
Crosbie et al. (2010) | -27.1162 | 150.0187 | 0.23 | Crosbie, R. S., Jolly, I. D., Leaney, F. W., & Petheram, C. (2010). Can the dataset of field based recharge estimates in Australia be used to predict recharge in data-poor areas?. Hydrology and Earth System Sciences, 14(10), 2023.
Crosbie et al. (2010) | -27.0556 | 149.9771 | 0.15 | Crosbie, R. S., Jolly, I. D., Leaney, F. W., & Petheram, C. (2010). Can the dataset of field based recharge estimates in Australia be used to predict recharge in data-poor areas?. Hydrology and Earth System Sciences, 14(10), 2023.
Crosbie et al. (2010) | -27.6698 | 150.3491 | 3.1 | Crosbie, R. S., Jolly, I. D., Leaney, F. W., & Petheram, C. (2010). Can the dataset of field based recharge estimates in Australia be used to predict recharge in data-poor areas?. Hydrology and Earth System Sciences, 14(10), 2023.
Crosbie et al. (2010) | -27.7593 | 150.3635 | 11.4 | Crosbie, R. S., Jolly, I. D., Leaney, F. W., & Petheram, C. (2010). Can the dataset of field based recharge estimates in Australia be used to predict recharge in data-poor areas?. Hydrology and Earth System Sciences, 14(10), 2023.
Crosbie et al. (2010) | -27.9601 | 150.0599 | 4 | Crosbie, R. S., Jolly, I. D., Leaney, F. W., & Petheram, C. (2010). Can the dataset of field based recharge estimates in Australia be used to predict recharge in data-poor areas?. Hydrology and Earth System Sciences, 14(10), 2023.
Crosbie et al. (2010) | -27.1162 | 150.0187 | 14 | Crosbie, R. S., Jolly, I. D., Leaney, F. W., & Petheram, C. (2010). Can the dataset of field based recharge estimates in Australia be used to predict recharge in data-poor areas?. Hydrology and Earth System Sciences, 14(10), 2023.
Crosbie et al. (2010) | -27.0556 | 149.9771 | 8 | Crosbie, R. S., Jolly, I. D., Leaney, F. W., & Petheram, C. (2010). Can the dataset of field based recharge estimates in Australia be used to predict recharge in data-poor areas?. Hydrology and Earth System Sciences, 14(10), 2023.
Crosbie et al. (2010) | -27.7593 | 150.3635 | 2.5 | Crosbie, R. S., Jolly, I. D., Leaney, F. W., & Petheram, C. (2010). Can the dataset of field based recharge estimates in Australia be used to predict recharge in data-poor areas?. Hydrology and Earth System Sciences, 14(10), 2023.
Crosbie et al. (2010) | -27.9601 | 150.0599 | 3.6 | Crosbie, R. S., Jolly, I. D., Leaney, F. W., & Petheram, C. (2010). Can the dataset of field based recharge estimates in Australia be used to predict recharge in data-poor areas?. Hydrology and Earth System Sciences, 14(10), 2023.
Crosbie et al. (2010) | -27.1162 | 150.0187 | 5.2 | Crosbie, R. S., Jolly, I. D., Leaney, F. W., & Petheram, C. (2010). Can the dataset of field based recharge estimates in Australia be used to predict recharge in data-poor areas?. Hydrology and Earth System Sciences, 14(10), 2023.
Crosbie et al. (2010) | -27.0556 | 149.9771 | 1.7 | Crosbie, R. S., Jolly, I. D., Leaney, F. W., & Petheram, C. (2010). Can the dataset of field based recharge estimates in Australia be used to predict recharge in data-poor areas?. Hydrology and Earth System Sciences, 14(10), 2023.
Crosbie et al. (2010) | -24.19 | 149.78 | 0.3 | Crosbie, R. S., Jolly, I. D., Leaney, F. W., & Petheram, C. (2010). Can the dataset of field based recharge estimates in Australia be used to predict recharge in data-poor areas?. Hydrology and Earth System Sciences, 14(10), 2023.
Crosbie et al. (2010) | -23.16 | 148.05 | 1.7 | Crosbie, R. S., Jolly, I. D., Leaney, F. W., & Petheram, C. (2010). Can the dataset of field based recharge estimates in Australia be used to predict recharge in data-poor areas?. Hydrology and Earth System Sciences, 14(10), 2023.
Crosbie et al. (2010) | -22.54 | 148.49 | 0.2 | Crosbie, R. S., Jolly, I. D., Leaney, F. W., & Petheram, C. (2010). Can the dataset of field based recharge estimates in Australia be used to predict recharge in data-poor areas?. Hydrology and Earth System Sciences, 14(10), 2023.
Crosbie et al. (2010) | -23.85 | 148.4 | 0.2 | Crosbie, R. S., Jolly, I. D., Leaney, F. W., & Petheram, C. (2010). Can the dataset of field based recharge estimates in Australia be used to predict recharge in data-poor areas?. Hydrology and Earth System Sciences, 14(10), 2023.
Crosbie et al. (2010) | -24.17 | 150.37 | 0.3 | Crosbie, R. S., Jolly, I. D., Leaney, F. W., & Petheram, C. (2010). Can the dataset of field based recharge estimates in Australia be used to predict recharge in data-poor areas?. Hydrology and Earth System Sciences, 14(10), 2023.
Crosbie et al. (2010) | -24.81 | 150.13 | 0.3 | Crosbie, R. S., Jolly, I. D., Leaney, F. W., & Petheram, C. (2010). Can the dataset of field based recharge estimates in Australia be used to predict recharge in data-poor areas?. Hydrology and Earth System Sciences, 14(10), 2023.
Crosbie et al. (2010) | -23.96 | 150.3 | 0.2 | Crosbie, R. S., Jolly, I. D., Leaney, F. W., & Petheram, C. (2010). Can the dataset of field based recharge estimates in Australia be used to predict recharge in data-poor areas?. Hydrology and Earth System Sciences, 14(10), 2023.
Crosbie et al. (2010) | -24.19 | 149.78 | 8.9 | Crosbie, R. S., Jolly, I. D., Leaney, F. W., & Petheram, C. (2010). Can the dataset of field based recharge estimates in Australia be used to predict recharge in data-poor areas?. Hydrology and Earth System Sciences, 14(10), 2023.
Crosbie et al. (2010) | -23.16 | 148.05 | 7.4 | Crosbie, R. S., Jolly, I. D., Leaney, F. W., & Petheram, C. (2010). Can the dataset of field based recharge estimates in Australia be used to predict recharge in data-poor areas?. Hydrology and Earth System Sciences, 14(10), 2023.
Crosbie et al. (2010) | -22.54 | 148.49 | 18 | Crosbie, R. S., Jolly, I. D., Leaney, F. W., & Petheram, C. (2010). Can the dataset of field based recharge estimates in Australia be used to predict recharge in data-poor areas?. Hydrology and Earth System Sciences, 14(10), 2023.
Crosbie et al. (2010) | -23.85 | 148.4 | 16.1 | Crosbie, R. S., Jolly, I. D., Leaney, F. W., & Petheram, C. (2010). Can the dataset of field based recharge estimates in Australia be used to predict recharge in data-poor areas?. Hydrology and Earth System Sciences, 14(10), 2023.
Crosbie et al. (2010) | -24.17 | 150.37 | 27.5 | Crosbie, R. S., Jolly, I. D., Leaney, F. W., & Petheram, C. (2010). Can the dataset of field based recharge estimates in Australia be used to predict recharge in data-poor areas?. Hydrology and Earth System Sciences, 14(10), 2023.
Crosbie et al. (2010) | -24.81 | 150.13 | 1.6 | Crosbie, R. S., Jolly, I. D., Leaney, F. W., & Petheram, C. (2010). Can the dataset of field based recharge estimates in Australia be used to predict recharge in data-poor areas?. Hydrology and Earth System Sciences, 14(10), 2023.
Crosbie et al. (2010) | -23.96 | 150.3 | 2 | Crosbie, R. S., Jolly, I. D., Leaney, F. W., & Petheram, C. (2010). Can the dataset of field based recharge estimates in Australia be used to predict recharge in data-poor areas?. Hydrology and Earth System Sciences, 14(10), 2023.
Crosbie et al. (2010) | -34.1138 | 140.869 | 1 | Crosbie, R. S., Jolly, I. D., Leaney, F. W., & Petheram, C. (2010). Can the dataset of field based recharge estimates in Australia be used to predict recharge in data-poor areas?. Hydrology and Earth System Sciences, 14(10), 2023.
Crosbie et al. (2010) | -34.0998 | 140.876 | 0.8 | Crosbie, R. S., Jolly, I. D., Leaney, F. W., & Petheram, C. (2010). Can the dataset of field based recharge estimates in Australia be used to predict recharge in data-poor areas?. Hydrology and Earth System Sciences, 14(10), 2023.
Crosbie et al. (2010) | -34.5121 | 140.676 | 1.8 | Crosbie, R. S., Jolly, I. D., Leaney, F. W., & Petheram, C. (2010). Can the dataset of field based recharge estimates in Australia be used to predict recharge in data-poor areas?. Hydrology and Earth System Sciences, 14(10), 2023.
Crosbie et al. (2010) | -34.5069 | 140.64 | 1.3 | Crosbie, R. S., Jolly, I. D., Leaney, F. W., & Petheram, C. (2010). Can the dataset of field based recharge estimates in Australia be used to predict recharge in data-poor areas?. Hydrology and Earth System Sciences, 14(10), 2023.
Crosbie et al. (2010) | -34.5102 | 140.624 | 4 | Crosbie, R. S., Jolly, I. D., Leaney, F. W., & Petheram, C. (2010). Can the dataset of field based recharge estimates in Australia be used to predict recharge in data-poor areas?. Hydrology and Earth System Sciences, 14(10), 2023.
Crosbie et al. (2010) | -34.4279 | 140.419 | 1.6 | Crosbie, R. S., Jolly, I. D., Leaney, F. W., & Petheram, C. (2010). Can the dataset of field based recharge estimates in Australia be used to predict recharge in data-poor areas?. Hydrology and Earth System Sciences, 14(10), 2023.
Crosbie et al. (2010) | -34.4406 | 140.427 | 2.4 | Crosbie, R. S., Jolly, I. D., Leaney, F. W., & Petheram, C. (2010). Can the dataset of field based recharge estimates in Australia be used to predict recharge in data-poor areas?. Hydrology and Earth System Sciences, 14(10), 2023.
Crosbie et al. (2010) | -34.4299 | 140.351 | 5.5 | Crosbie, R. S., Jolly, I. D., Leaney, F. W., & Petheram, C. (2010). Can the dataset of field based recharge estimates in Australia be used to predict recharge in data-poor areas?. Hydrology and Earth System Sciences, 14(10), 2023.
Crosbie et al. (2010) | -34.4381 | 140.347 | 0.1 | Crosbie, R. S., Jolly, I. D., Leaney, F. W., & Petheram, C. (2010). Can the dataset of field based recharge estimates in Australia be used to predict recharge in data-poor areas?. Hydrology and Earth System Sciences, 14(10), 2023.
Crosbie et al. (2010) | -34.2869 | 140.292 | 14.8 | Crosbie, R. S., Jolly, I. D., Leaney, F. W., & Petheram, C. (2010). Can the dataset of field based recharge estimates in Australia be used to predict recharge in data-poor areas?. Hydrology and Earth System Sciences, 14(10), 2023.
Crosbie et al. (2010) | -34.5567 | 140.492 | 0.1 | Crosbie, R. S., Jolly, I. D., Leaney, F. W., & Petheram, C. (2010). Can the dataset of field based recharge estimates in Australia be used to predict recharge in data-poor areas?. Hydrology and Earth System Sciences, 14(10), 2023.
Crosbie et al. (2010) | -34.5482 | 140.492 | 1.6 | Crosbie, R. S., Jolly, I. D., Leaney, F. W., & Petheram, C. (2010). Can the dataset of field based recharge estimates in Australia be used to predict recharge in data-poor areas?. Hydrology and Earth System Sciences, 14(10), 2023.
Crosbie et al. (2010) | -34.3609 | 140.779 | 2.3 | Crosbie, R. S., Jolly, I. D., Leaney, F. W., & Petheram, C. (2010). Can the dataset of field based recharge estimates in Australia be used to predict recharge in data-poor areas?. Hydrology and Earth System Sciences, 14(10), 2023.
Crosbie et al. (2010) | -34.3507 | 140.781 | 0.1 | Crosbie, R. S., Jolly, I. D., Leaney, F. W., & Petheram, C. (2010). Can the dataset of field based recharge estimates in Australia be used to predict recharge in data-poor areas?. Hydrology and Earth System Sciences, 14(10), 2023.
Crosbie et al. (2010) | -17.2 | 145.5 | 188 | Crosbie, R. S., Jolly, I. D., Leaney, F. W., & Petheram, C. (2010). Can the dataset of field based recharge estimates in Australia be used to predict recharge in data-poor areas?. Hydrology and Earth System Sciences, 14(10), 2023.
Crosbie et al. (2010) | -17.27 | 145.48 | 375 | Crosbie, R. S., Jolly, I. D., Leaney, F. W., & Petheram, C. (2010). Can the dataset of field based recharge estimates in Australia be used to predict recharge in data-poor areas?. Hydrology and Earth System Sciences, 14(10), 2023.
Crosbie et al. (2010) | -17.35 | 145.59 | 550 | Crosbie, R. S., Jolly, I. D., Leaney, F. W., & Petheram, C. (2010). Can the dataset of field based recharge estimates in Australia be used to predict recharge in data-poor areas?. Hydrology and Earth System Sciences, 14(10), 2023.
Crosbie et al. (2010) | 0 | 0 | 74 | Crosbie, R. S., Jolly, I. D., Leaney, F. W., & Petheram, C. (2010). Can the dataset of field based recharge estimates in Australia be used to predict recharge in data-poor areas?. Hydrology and Earth System Sciences, 14(10), 2023.
Crosbie et al. (2010) | 0 | 0 | 69 | Crosbie, R. S., Jolly, I. D., Leaney, F. W., & Petheram, C. (2010). Can the dataset of field based recharge estimates in Australia be used to predict recharge in data-poor areas?. Hydrology and Earth System Sciences, 14(10), 2023.
Crosbie et al. (2010) | 0 | 0 | 45 | Crosbie, R. S., Jolly, I. D., Leaney, F. W., & Petheram, C. (2010). Can the dataset of field based recharge estimates in Australia be used to predict recharge in data-poor areas?. Hydrology and Earth System Sciences, 14(10), 2023.
Crosbie et al. (2010) | 0 | 0 | 58 | Crosbie, R. S., Jolly, I. D., Leaney, F. W., & Petheram, C. (2010). Can the dataset of field based recharge estimates in Australia be used to predict recharge in data-poor areas?. Hydrology and Earth System Sciences, 14(10), 2023.
Crosbie et al. (2010) | 0 | 0 | 26 | Crosbie, R. S., Jolly, I. D., Leaney, F. W., & Petheram, C. (2010). Can the dataset of field based recharge estimates in Australia be used to predict recharge in data-poor areas?. Hydrology and Earth System Sciences, 14(10), 2023.
Crosbie et al. (2010) | 0 | 0 | 35.5 | Crosbie, R. S., Jolly, I. D., Leaney, F. W., & Petheram, C. (2010). Can the dataset of field based recharge estimates in Australia be used to predict recharge in data-poor areas?. Hydrology and Earth System Sciences, 14(10), 2023.
Crosbie et al. (2010) | -37.6648 | 140.69 | 185 | Crosbie, R. S., Jolly, I. D., Leaney, F. W., & Petheram, C. (2010). Can the dataset of field based recharge estimates in Australia be used to predict recharge in data-poor areas?. Hydrology and Earth System Sciences, 14(10), 2023.
Crosbie et al. (2010) | -37.6648 | 140.69 | 13.5 | Crosbie, R. S., Jolly, I. D., Leaney, F. W., & Petheram, C. (2010). Can the dataset of field based recharge estimates in Australia be used to predict recharge in data-poor areas?. Hydrology and Earth System Sciences, 14(10), 2023.
Crosbie et al. (2010) | -37.9547 | 140.909 | 0 | Crosbie, R. S., Jolly, I. D., Leaney, F. W., & Petheram, C. (2010). Can the dataset of field based recharge estimates in Australia be used to predict recharge in data-poor areas?. Hydrology and Earth System Sciences, 14(10), 2023.
Crosbie et al. (2010) | -37.9547 | 140.909 | 39 | Crosbie, R. S., Jolly, I. D., Leaney, F. W., & Petheram, C. (2010). Can the dataset of field based recharge estimates in Australia be used to predict recharge in data-poor areas?. Hydrology and Earth System Sciences, 14(10), 2023.
Crosbie et al. (2010) | -37.9547 | 140.909 | 0 | Crosbie, R. S., Jolly, I. D., Leaney, F. W., & Petheram, C. (2010). Can the dataset of field based recharge estimates in Australia be used to predict recharge in data-poor areas?. Hydrology and Earth System Sciences, 14(10), 2023.
Crosbie et al. (2010) | 0 | 0 | 160 | Crosbie, R. S., Jolly, I. D., Leaney, F. W., & Petheram, C. (2010). Can the dataset of field based recharge estimates in Australia be used to predict recharge in data-poor areas?. Hydrology and Earth System Sciences, 14(10), 2023.
Crosbie et al. (2010) | 0 | 0 | 128 | Crosbie, R. S., Jolly, I. D., Leaney, F. W., & Petheram, C. (2010). Can the dataset of field based recharge estimates in Australia be used to predict recharge in data-poor areas?. Hydrology and Earth System Sciences, 14(10), 2023.
Crosbie et al. (2010) | -37.9964 | 140.832 | 145 | Crosbie, R. S., Jolly, I. D., Leaney, F. W., & Petheram, C. (2010). Can the dataset of field based recharge estimates in Australia be used to predict recharge in data-poor areas?. Hydrology and Earth System Sciences, 14(10), 2023.
Crosbie et al. (2010) | -37.9964 | 140.832 | 27 | Crosbie, R. S., Jolly, I. D., Leaney, F. W., & Petheram, C. (2010). Can the dataset of field based recharge estimates in Australia be used to predict recharge in data-poor areas?. Hydrology and Earth System Sciences, 14(10), 2023.
Crosbie et al. (2010) | -37.9964 | 140.832 | 23 | Crosbie, R. S., Jolly, I. D., Leaney, F. W., & Petheram, C. (2010). Can the dataset of field based recharge estimates in Australia be used to predict recharge in data-poor areas?. Hydrology and Earth System Sciences, 14(10), 2023.
Crosbie et al. (2010) | -37.7421 | 140.814 | 283 | Crosbie, R. S., Jolly, I. D., Leaney, F. W., & Petheram, C. (2010). Can the dataset of field based recharge estimates in Australia be used to predict recharge in data-poor areas?. Hydrology and Earth System Sciences, 14(10), 2023.
Crosbie et al. (2010) | -37.5224 | 140.266 | 17 | Crosbie, R. S., Jolly, I. D., Leaney, F. W., & Petheram, C. (2010). Can the dataset of field based recharge estimates in Australia be used to predict recharge in data-poor areas?. Hydrology and Earth System Sciences, 14(10), 2023.
Crosbie et al. (2010) | -37.5224 | 140.266 | 8.5 | Crosbie, R. S., Jolly, I. D., Leaney, F. W., & Petheram, C. (2010). Can the dataset of field based recharge estimates in Australia be used to predict recharge in data-poor areas?. Hydrology and Earth System Sciences, 14(10), 2023.
Crosbie et al. (2010) | -37.3641 | 140.344 | 33 | Crosbie, R. S., Jolly, I. D., Leaney, F. W., & Petheram, C. (2010). Can the dataset of field based recharge estimates in Australia be used to predict recharge in data-poor areas?. Hydrology and Earth System Sciences, 14(10), 2023.
Crosbie et al. (2010) | -37.3641 | 140.344 | 15 | Crosbie, R. S., Jolly, I. D., Leaney, F. W., & Petheram, C. (2010). Can the dataset of field based recharge estimates in Australia be used to predict recharge in data-poor areas?. Hydrology and Earth System Sciences, 14(10), 2023.
Crosbie et al. (2010) | -37.1062 | 140.959 | 8.5 | Crosbie, R. S., Jolly, I. D., Leaney, F. W., & Petheram, C. (2010). Can the dataset of field based recharge estimates in Australia be used to predict recharge in data-poor areas?. Hydrology and Earth System Sciences, 14(10), 2023.
Crosbie et al. (2010) | -37.3938 | 140.25 | 45 | Crosbie, R. S., Jolly, I. D., Leaney, F. W., & Petheram, C. (2010). Can the dataset of field based recharge estimates in Australia be used to predict recharge in data-poor areas?. Hydrology and Earth System Sciences, 14(10), 2023.
Crosbie et al. (2010) | -37.3938 | 140.25 | 58 | Crosbie, R. S., Jolly, I. D., Leaney, F. W., & Petheram, C. (2010). Can the dataset of field based recharge estimates in Australia be used to predict recharge in data-poor areas?. Hydrology and Earth System Sciences, 14(10), 2023.
Crosbie et al. (2010) | -36.3204 | 140.082 | 17 | Crosbie, R. S., Jolly, I. D., Leaney, F. W., & Petheram, C. (2010). Can the dataset of field based recharge estimates in Australia be used to predict recharge in data-poor areas?. Hydrology and Earth System Sciences, 14(10), 2023.
Crosbie et al. (2010) | -36.3204 | 140.082 | 27.5 | Crosbie, R. S., Jolly, I. D., Leaney, F. W., & Petheram, C. (2010). Can the dataset of field based recharge estimates in Australia be used to predict recharge in data-poor areas?. Hydrology and Earth System Sciences, 14(10), 2023.
Crosbie et al. (2010) | -35.9119 | 139.753 | 13 | Crosbie, R. S., Jolly, I. D., Leaney, F. W., & Petheram, C. (2010). Can the dataset of field based recharge estimates in Australia be used to predict recharge in data-poor areas?. Hydrology and Earth System Sciences, 14(10), 2023.
Crosbie et al. (2010) | -35.9119 | 139.753 | 9.5 | Crosbie, R. S., Jolly, I. D., Leaney, F. W., & Petheram, C. (2010). Can the dataset of field based recharge estimates in Australia be used to predict recharge in data-poor areas?. Hydrology and Earth System Sciences, 14(10), 2023.
Crosbie et al. (2010) | -35.9109 | 139.752 | 137 | Crosbie, R. S., Jolly, I. D., Leaney, F. W., & Petheram, C. (2010). Can the dataset of field based recharge estimates in Australia be used to predict recharge in data-poor areas?. Hydrology and Earth System Sciences, 14(10), 2023.
Crosbie et al. (2010) | -35.9777 | 139.639 | 103 | Crosbie, R. S., Jolly, I. D., Leaney, F. W., & Petheram, C. (2010). Can the dataset of field based recharge estimates in Australia be used to predict recharge in data-poor areas?. Hydrology and Earth System Sciences, 14(10), 2023.
Crosbie et al. (2010) | -37.2694 | 140.026 | 58 | Crosbie, R. S., Jolly, I. D., Leaney, F. W., & Petheram, C. (2010). Can the dataset of field based recharge estimates in Australia be used to predict recharge in data-poor areas?. Hydrology and Earth System Sciences, 14(10), 2023.
Crosbie et al. (2010) | -37.2694 | 140.026 | 7.5 | Crosbie, R. S., Jolly, I. D., Leaney, F. W., & Petheram, C. (2010). Can the dataset of field based recharge estimates in Australia be used to predict recharge in data-poor areas?. Hydrology and Earth System Sciences, 14(10), 2023.
Crosbie et al. (2010) | 0 | 0 | 82 | Crosbie, R. S., Jolly, I. D., Leaney, F. W., & Petheram, C. (2010). Can the dataset of field based recharge estimates in Australia be used to predict recharge in data-poor areas?. Hydrology and Earth System Sciences, 14(10), 2023.
Crosbie et al. (2010) | 0 | 0 | 100 | Crosbie, R. S., Jolly, I. D., Leaney, F. W., & Petheram, C. (2010). Can the dataset of field based recharge estimates in Australia be used to predict recharge in data-poor areas?. Hydrology and Earth System Sciences, 14(10), 2023.
Crosbie et al. (2010) | -35.8175 | 139.698 | 10 | Crosbie, R. S., Jolly, I. D., Leaney, F. W., & Petheram, C. (2010). Can the dataset of field based recharge estimates in Australia be used to predict recharge in data-poor areas?. Hydrology and Earth System Sciences, 14(10), 2023.
Crosbie et al. (2010) | -36.6485 | 140.121 | 10 | Crosbie, R. S., Jolly, I. D., Leaney, F. W., & Petheram, C. (2010). Can the dataset of field based recharge estimates in Australia be used to predict recharge in data-poor areas?. Hydrology and Earth System Sciences, 14(10), 2023.
Crosbie et al. (2010) | -36.6485 | 140.121 | 43 | Crosbie, R. S., Jolly, I. D., Leaney, F. W., & Petheram, C. (2010). Can the dataset of field based recharge estimates in Australia be used to predict recharge in data-poor areas?. Hydrology and Earth System Sciences, 14(10), 2023.
Crosbie et al. (2010) | -36.6485 | 140.121 | 37 | Crosbie, R. S., Jolly, I. D., Leaney, F. W., & Petheram, C. (2010). Can the dataset of field based recharge estimates in Australia be used to predict recharge in data-poor areas?. Hydrology and Earth System Sciences, 14(10), 2023.
Crosbie et al. (2010) | -36.5694 | 140.863 | 11 | Crosbie, R. S., Jolly, I. D., Leaney, F. W., & Petheram, C. (2010). Can the dataset of field based recharge estimates in Australia be used to predict recharge in data-poor areas?. Hydrology and Earth System Sciences, 14(10), 2023.
Crosbie et al. (2010) | -35.9184 | 140.491 | 4 | Crosbie, R. S., Jolly, I. D., Leaney, F. W., & Petheram, C. (2010). Can the dataset of field based recharge estimates in Australia be used to predict recharge in data-poor areas?. Hydrology and Earth System Sciences, 14(10), 2023.
Crosbie et al. (2010) | -36.5573 | 140.876 | 11 | Crosbie, R. S., Jolly, I. D., Leaney, F. W., & Petheram, C. (2010). Can the dataset of field based recharge estimates in Australia be used to predict recharge in data-poor areas?. Hydrology and Earth System Sciences, 14(10), 2023.
Crosbie et al. (2010) | -36.8594 | 140.466 | 2 | Crosbie, R. S., Jolly, I. D., Leaney, F. W., & Petheram, C. (2010). Can the dataset of field based recharge estimates in Australia be used to predict recharge in data-poor areas?. Hydrology and Earth System Sciences, 14(10), 2023.
Crosbie et al. (2010) | -38.0366 | 140.902 | 113 | Crosbie, R. S., Jolly, I. D., Leaney, F. W., & Petheram, C. (2010). Can the dataset of field based recharge estimates in Australia be used to predict recharge in data-poor areas?. Hydrology and Earth System Sciences, 14(10), 2023.
Crosbie et al. (2010) | -38.0476 | 140.943 | 5 | Crosbie, R. S., Jolly, I. D., Leaney, F. W., & Petheram, C. (2010). Can the dataset of field based recharge estimates in Australia be used to predict recharge in data-poor areas?. Hydrology and Earth System Sciences, 14(10), 2023.
Crosbie et al. (2010) | -38.0476 | 140.943 | 92 | Crosbie, R. S., Jolly, I. D., Leaney, F. W., & Petheram, C. (2010). Can the dataset of field based recharge estimates in Australia be used to predict recharge in data-poor areas?. Hydrology and Earth System Sciences, 14(10), 2023.
Crosbie et al. (2010) | -36.647 | 140.124 | 10 | Crosbie, R. S., Jolly, I. D., Leaney, F. W., & Petheram, C. (2010). Can the dataset of field based recharge estimates in Australia be used to predict recharge in data-poor areas?. Hydrology and Earth System Sciences, 14(10), 2023.
Crosbie et al. (2010) | -36.647 | 140.124 | 10.5 | Crosbie, R. S., Jolly, I. D., Leaney, F. W., & Petheram, C. (2010). Can the dataset of field based recharge estimates in Australia be used to predict recharge in data-poor areas?. Hydrology and Earth System Sciences, 14(10), 2023.
Crosbie et al. (2010) | -36.6473 | 140.124 | 10 | Crosbie, R. S., Jolly, I. D., Leaney, F. W., & Petheram, C. (2010). Can the dataset of field based recharge estimates in Australia be used to predict recharge in data-poor areas?. Hydrology and Earth System Sciences, 14(10), 2023.
Crosbie et al. (2010) | -36.6473 | 140.124 | 14 | Crosbie, R. S., Jolly, I. D., Leaney, F. W., & Petheram, C. (2010). Can the dataset of field based recharge estimates in Australia be used to predict recharge in data-poor areas?. Hydrology and Earth System Sciences, 14(10), 2023.
Crosbie et al. (2010) | -36.6477 | 140.123 | 14 | Crosbie, R. S., Jolly, I. D., Leaney, F. W., & Petheram, C. (2010). Can the dataset of field based recharge estimates in Australia be used to predict recharge in data-poor areas?. Hydrology and Earth System Sciences, 14(10), 2023.
Crosbie et al. (2010) | -36.6477 | 140.123 | 21.5 | Crosbie, R. S., Jolly, I. D., Leaney, F. W., & Petheram, C. (2010). Can the dataset of field based recharge estimates in Australia be used to predict recharge in data-poor areas?. Hydrology and Earth System Sciences, 14(10), 2023.
Crosbie et al. (2010) | -37.1939 | 140.496 | 20 | Crosbie, R. S., Jolly, I. D., Leaney, F. W., & Petheram, C. (2010). Can the dataset of field based recharge estimates in Australia be used to predict recharge in data-poor areas?. Hydrology and Earth System Sciences, 14(10), 2023.
Crosbie et al. (2010) | -35.3523 | 138.709 | 16 | Crosbie, R. S., Jolly, I. D., Leaney, F. W., & Petheram, C. (2010). Can the dataset of field based recharge estimates in Australia be used to predict recharge in data-poor areas?. Hydrology and Earth System Sciences, 14(10), 2023.
Crosbie et al. (2010) | -35.3485 | 138.617 | 23 | Crosbie, R. S., Jolly, I. D., Leaney, F. W., & Petheram, C. (2010). Can the dataset of field based recharge estimates in Australia be used to predict recharge in data-poor areas?. Hydrology and Earth System Sciences, 14(10), 2023.
Crosbie et al. (2010) | -35.3795 | 138.632 | 67 | Crosbie, R. S., Jolly, I. D., Leaney, F. W., & Petheram, C. (2010). Can the dataset of field based recharge estimates in Australia be used to predict recharge in data-poor areas?. Hydrology and Earth System Sciences, 14(10), 2023.
Crosbie et al. (2010) | -35.3472 | 138.61 | 57 | Crosbie, R. S., Jolly, I. D., Leaney, F. W., & Petheram, C. (2010). Can the dataset of field based recharge estimates in Australia be used to predict recharge in data-poor areas?. Hydrology and Earth System Sciences, 14(10), 2023.
Crosbie et al. (2010) | -35.3783 | 138.637 | 32 | Crosbie, R. S., Jolly, I. D., Leaney, F. W., & Petheram, C. (2010). Can the dataset of field based recharge estimates in Australia be used to predict recharge in data-poor areas?. Hydrology and Earth System Sciences, 14(10), 2023.
Crosbie et al. (2010) | -35.348 | 138.612 | 60 | Crosbie, R. S., Jolly, I. D., Leaney, F. W., & Petheram, C. (2010). Can the dataset of field based recharge estimates in Australia be used to predict recharge in data-poor areas?. Hydrology and Earth System Sciences, 14(10), 2023.
Crosbie et al. (2010) | -35.3444 | 138.672 | 29 | Crosbie, R. S., Jolly, I. D., Leaney, F. W., & Petheram, C. (2010). Can the dataset of field based recharge estimates in Australia be used to predict recharge in data-poor areas?. Hydrology and Earth System Sciences, 14(10), 2023.
Crosbie et al. (2010) | -35.3731 | 138.728 | 18 | Crosbie, R. S., Jolly, I. D., Leaney, F. W., & Petheram, C. (2010). Can the dataset of field based recharge estimates in Australia be used to predict recharge in data-poor areas?. Hydrology and Earth System Sciences, 14(10), 2023.
Crosbie et al. (2010) | -35.3827 | 138.631 | 25 | Crosbie, R. S., Jolly, I. D., Leaney, F. W., & Petheram, C. (2010). Can the dataset of field based recharge estimates in Australia be used to predict recharge in data-poor areas?. Hydrology and Earth System Sciences, 14(10), 2023.
Crosbie et al. (2010) | -35.3574 | 138.721 | 43 | Crosbie, R. S., Jolly, I. D., Leaney, F. W., & Petheram, C. (2010). Can the dataset of field based recharge estimates in Australia be used to predict recharge in data-poor areas?. Hydrology and Earth System Sciences, 14(10), 2023.
Crosbie et al. (2010) | -35.3462 | 138.571 | 48 | Crosbie, R. S., Jolly, I. D., Leaney, F. W., & Petheram, C. (2010). Can the dataset of field based recharge estimates in Australia be used to predict recharge in data-poor areas?. Hydrology and Earth System Sciences, 14(10), 2023.
Crosbie et al. (2010) | -35.3458 | 138.625 | 18 | Crosbie, R. S., Jolly, I. D., Leaney, F. W., & Petheram, C. (2010). Can the dataset of field based recharge estimates in Australia be used to predict recharge in data-poor areas?. Hydrology and Earth System Sciences, 14(10), 2023.
Crosbie et al. (2010) | -35.3627 | 138.729 | 11 | Crosbie, R. S., Jolly, I. D., Leaney, F. W., & Petheram, C. (2010). Can the dataset of field based recharge estimates in Australia be used to predict recharge in data-poor areas?. Hydrology and Earth System Sciences, 14(10), 2023.
Crosbie et al. (2010) | -35.3644 | 138.732 | 22 | Crosbie, R. S., Jolly, I. D., Leaney, F. W., & Petheram, C. (2010). Can the dataset of field based recharge estimates in Australia be used to predict recharge in data-poor areas?. Hydrology and Earth System Sciences, 14(10), 2023.
Crosbie et al. (2010) | -35.3661 | 138.617 | 38 | Crosbie, R. S., Jolly, I. D., Leaney, F. W., & Petheram, C. (2010). Can the dataset of field based recharge estimates in Australia be used to predict recharge in data-poor areas?. Hydrology and Earth System Sciences, 14(10), 2023.
Crosbie et al. (2010) | -35.3465 | 138.603 | 63 | Crosbie, R. S., Jolly, I. D., Leaney, F. W., & Petheram, C. (2010). Can the dataset of field based recharge estimates in Australia be used to predict recharge in data-poor areas?. Hydrology and Earth System Sciences, 14(10), 2023.
Crosbie et al. (2010) | -35.3481 | 138.69 | 17 | Crosbie, R. S., Jolly, I. D., Leaney, F. W., & Petheram, C. (2010). Can the dataset of field based recharge estimates in Australia be used to predict recharge in data-poor areas?. Hydrology and Earth System Sciences, 14(10), 2023.
Crosbie et al. (2010) | -35.3461 | 138.575 | 62 | Crosbie, R. S., Jolly, I. D., Leaney, F. W., & Petheram, C. (2010). Can the dataset of field based recharge estimates in Australia be used to predict recharge in data-poor areas?. Hydrology and Earth System Sciences, 14(10), 2023.
Crosbie et al. (2010) | -35.3525 | 138.705 | 20 | Crosbie, R. S., Jolly, I. D., Leaney, F. W., & Petheram, C. (2010). Can the dataset of field based recharge estimates in Australia be used to predict recharge in data-poor areas?. Hydrology and Earth System Sciences, 14(10), 2023.
Crosbie et al. (2010) | -35.3473 | 138.588 | 52 | Crosbie, R. S., Jolly, I. D., Leaney, F. W., & Petheram, C. (2010). Can the dataset of field based recharge estimates in Australia be used to predict recharge in data-poor areas?. Hydrology and Earth System Sciences, 14(10), 2023.
Crosbie et al. (2010) | -35.3439 | 138.584 | 36 | Crosbie, R. S., Jolly, I. D., Leaney, F. W., & Petheram, C. (2010). Can the dataset of field based recharge estimates in Australia be used to predict recharge in data-poor areas?. Hydrology and Earth System Sciences, 14(10), 2023.
Crosbie et al. (2010) | -35.3468 | 138.596 | 61 | Crosbie, R. S., Jolly, I. D., Leaney, F. W., & Petheram, C. (2010). Can the dataset of field based recharge estimates in Australia be used to predict recharge in data-poor areas?. Hydrology and Earth System Sciences, 14(10), 2023.
Crosbie et al. (2010) | -35.3752 | 138.68 | 21 | Crosbie, R. S., Jolly, I. D., Leaney, F. W., & Petheram, C. (2010). Can the dataset of field based recharge estimates in Australia be used to predict recharge in data-poor areas?. Hydrology and Earth System Sciences, 14(10), 2023.
Crosbie et al. (2010) | -35.3864 | 138.637 | 45 | Crosbie, R. S., Jolly, I. D., Leaney, F. W., & Petheram, C. (2010). Can the dataset of field based recharge estimates in Australia be used to predict recharge in data-poor areas?. Hydrology and Earth System Sciences, 14(10), 2023.
Crosbie et al. (2010) | -35.3473 | 138.598 | 60 | Crosbie, R. S., Jolly, I. D., Leaney, F. W., & Petheram, C. (2010). Can the dataset of field based recharge estimates in Australia be used to predict recharge in data-poor areas?. Hydrology and Earth System Sciences, 14(10), 2023.
Crosbie et al. (2010) | -35.3691 | 138.732 | 18 | Crosbie, R. S., Jolly, I. D., Leaney, F. W., & Petheram, C. (2010). Can the dataset of field based recharge estimates in Australia be used to predict recharge in data-poor areas?. Hydrology and Earth System Sciences, 14(10), 2023.
Crosbie et al. (2010) | -35.3444 | 138.607 | 59 | Crosbie, R. S., Jolly, I. D., Leaney, F. W., & Petheram, C. (2010). Can the dataset of field based recharge estimates in Australia be used to predict recharge in data-poor areas?. Hydrology and Earth System Sciences, 14(10), 2023.
Crosbie et al. (2010) | -35.3462 | 138.666 | 28 | Crosbie, R. S., Jolly, I. D., Leaney, F. W., & Petheram, C. (2010). Can the dataset of field based recharge estimates in Australia be used to predict recharge in data-poor areas?. Hydrology and Earth System Sciences, 14(10), 2023.
Crosbie et al. (2010) | -35.3708 | 138.641 | 49 | Crosbie, R. S., Jolly, I. D., Leaney, F. W., & Petheram, C. (2010). Can the dataset of field based recharge estimates in Australia be used to predict recharge in data-poor areas?. Hydrology and Earth System Sciences, 14(10), 2023.
Crosbie et al. (2010) | -35.348 | 138.693 | 11 | Crosbie, R. S., Jolly, I. D., Leaney, F. W., & Petheram, C. (2010). Can the dataset of field based recharge estimates in Australia be used to predict recharge in data-poor areas?. Hydrology and Earth System Sciences, 14(10), 2023.
Crosbie et al. (2010) | -35.3686 | 138.702 | 5 | Crosbie, R. S., Jolly, I. D., Leaney, F. W., & Petheram, C. (2010). Can the dataset of field based recharge estimates in Australia be used to predict recharge in data-poor areas?. Hydrology and Earth System Sciences, 14(10), 2023.
Crosbie et al. (2010) | -35.3469 | 138.686 | 14 | Crosbie, R. S., Jolly, I. D., Leaney, F. W., & Petheram, C. (2010). Can the dataset of field based recharge estimates in Australia be used to predict recharge in data-poor areas?. Hydrology and Earth System Sciences, 14(10), 2023.
Crosbie et al. (2010) | -35.36 | 138.65 | 200 | Crosbie, R. S., Jolly, I. D., Leaney, F. W., & Petheram, C. (2010). Can the dataset of field based recharge estimates in Australia be used to predict recharge in data-poor areas?. Hydrology and Earth System Sciences, 14(10), 2023.
Crosbie et al. (2010) | -27.69 | 151.9 | 13.5 | Crosbie, R. S., Jolly, I. D., Leaney, F. W., & Petheram, C. (2010). Can the dataset of field based recharge estimates in Australia be used to predict recharge in data-poor areas?. Hydrology and Earth System Sciences, 14(10), 2023.
Crosbie et al. (2010) | -27.69 | 151.9 | 13 | Crosbie, R. S., Jolly, I. D., Leaney, F. W., & Petheram, C. (2010). Can the dataset of field based recharge estimates in Australia be used to predict recharge in data-poor areas?. Hydrology and Earth System Sciences, 14(10), 2023.
Crosbie et al. (2010) | -27.69 | 151.9 | 13 | Crosbie, R. S., Jolly, I. D., Leaney, F. W., & Petheram, C. (2010). Can the dataset of field based recharge estimates in Australia be used to predict recharge in data-poor areas?. Hydrology and Earth System Sciences, 14(10), 2023.
Crosbie et al. (2010) | -27.69 | 151.9 | 14 | Crosbie, R. S., Jolly, I. D., Leaney, F. W., & Petheram, C. (2010). Can the dataset of field based recharge estimates in Australia be used to predict recharge in data-poor areas?. Hydrology and Earth System Sciences, 14(10), 2023.
Crosbie et al. (2010) | -30.96 | 149.86 | 58 | Crosbie, R. S., Jolly, I. D., Leaney, F. W., & Petheram, C. (2010). Can the dataset of field based recharge estimates in Australia be used to predict recharge in data-poor areas?. Hydrology and Earth System Sciences, 14(10), 2023.
Crosbie et al. (2010) | -32.82 | 151.74 | 292.5 | Crosbie, R. S., Jolly, I. D., Leaney, F. W., & Petheram, C. (2010). Can the dataset of field based recharge estimates in Australia be used to predict recharge in data-poor areas?. Hydrology and Earth System Sciences, 14(10), 2023.
Crosbie et al. (2010) | -32.82 | 151.74 | 327.6 | Crosbie, R. S., Jolly, I. D., Leaney, F. W., & Petheram, C. (2010). Can the dataset of field based recharge estimates in Australia be used to predict recharge in data-poor areas?. Hydrology and Earth System Sciences, 14(10), 2023.
Crosbie et al. (2010) | -32.82 | 151.74 | 421.2 | Crosbie, R. S., Jolly, I. D., Leaney, F. W., & Petheram, C. (2010). Can the dataset of field based recharge estimates in Australia be used to predict recharge in data-poor areas?. Hydrology and Earth System Sciences, 14(10), 2023.
Crosbie et al. (2010) | -32.82 | 151.74 | 631.8 | Crosbie, R. S., Jolly, I. D., Leaney, F. W., & Petheram, C. (2010). Can the dataset of field based recharge estimates in Australia be used to predict recharge in data-poor areas?. Hydrology and Earth System Sciences, 14(10), 2023.
Crosbie et al. (2010) | -32.82 | 151.74 | 292.5 | Crosbie, R. S., Jolly, I. D., Leaney, F. W., & Petheram, C. (2010). Can the dataset of field based recharge estimates in Australia be used to predict recharge in data-poor areas?. Hydrology and Earth System Sciences, 14(10), 2023.
Crosbie et al. (2010) | -14.45 | 131.86 | 90 | Crosbie, R. S., Jolly, I. D., Leaney, F. W., & Petheram, C. (2010). Can the dataset of field based recharge estimates in Australia be used to predict recharge in data-poor areas?. Hydrology and Earth System Sciences, 14(10), 2023.
Crosbie et al. (2010) | -29.8 | 115.5 | 24 | Crosbie, R. S., Jolly, I. D., Leaney, F. W., & Petheram, C. (2010). Can the dataset of field based recharge estimates in Australia be used to predict recharge in data-poor areas?. Hydrology and Earth System Sciences, 14(10), 2023.
Crosbie et al. (2010) | -29.8 | 115.45 | 41.5 | Crosbie, R. S., Jolly, I. D., Leaney, F. W., & Petheram, C. (2010). Can the dataset of field based recharge estimates in Australia be used to predict recharge in data-poor areas?. Hydrology and Earth System Sciences, 14(10), 2023.
Crosbie et al. (2010) | -29.8 | 115.5 | 18.81 | Crosbie, R. S., Jolly, I. D., Leaney, F. W., & Petheram, C. (2010). Can the dataset of field based recharge estimates in Australia be used to predict recharge in data-poor areas?. Hydrology and Earth System Sciences, 14(10), 2023.
Crosbie et al. (2010) | -29.8 | 115.5 | 27.56 | Crosbie, R. S., Jolly, I. D., Leaney, F. W., & Petheram, C. (2010). Can the dataset of field based recharge estimates in Australia be used to predict recharge in data-poor areas?. Hydrology and Earth System Sciences, 14(10), 2023.
Crosbie et al. (2010) | -29.8 | 115.5 | 10.56 | Crosbie, R. S., Jolly, I. D., Leaney, F. W., & Petheram, C. (2010). Can the dataset of field based recharge estimates in Australia be used to predict recharge in data-poor areas?. Hydrology and Earth System Sciences, 14(10), 2023.
Crosbie et al. (2010) | -29.8 | 115.5 | 16.46 | Crosbie, R. S., Jolly, I. D., Leaney, F. W., & Petheram, C. (2010). Can the dataset of field based recharge estimates in Australia be used to predict recharge in data-poor areas?. Hydrology and Earth System Sciences, 14(10), 2023.
Crosbie et al. (2010) | -29.8 | 115.5 | 21.16 | Crosbie, R. S., Jolly, I. D., Leaney, F. W., & Petheram, C. (2010). Can the dataset of field based recharge estimates in Australia be used to predict recharge in data-poor areas?. Hydrology and Earth System Sciences, 14(10), 2023.
Crosbie et al. (2010) | -29.8 | 115.45 | 16.62 | Crosbie, R. S., Jolly, I. D., Leaney, F. W., & Petheram, C. (2010). Can the dataset of field based recharge estimates in Australia be used to predict recharge in data-poor areas?. Hydrology and Earth System Sciences, 14(10), 2023.
Crosbie et al. (2010) | -29.8 | 115.45 | 10.67 | Crosbie, R. S., Jolly, I. D., Leaney, F. W., & Petheram, C. (2010). Can the dataset of field based recharge estimates in Australia be used to predict recharge in data-poor areas?. Hydrology and Earth System Sciences, 14(10), 2023.
Crosbie et al. (2010) | -29.8 | 115.45 | 11.98 | Crosbie, R. S., Jolly, I. D., Leaney, F. W., & Petheram, C. (2010). Can the dataset of field based recharge estimates in Australia be used to predict recharge in data-poor areas?. Hydrology and Earth System Sciences, 14(10), 2023.
Crosbie et al. (2010) | -29.8 | 115.5 | 33.86 | Crosbie, R. S., Jolly, I. D., Leaney, F. W., & Petheram, C. (2010). Can the dataset of field based recharge estimates in Australia be used to predict recharge in data-poor areas?. Hydrology and Earth System Sciences, 14(10), 2023.
Crosbie et al. (2010) | -29.53 | 115.76 | 7.82 | Crosbie, R. S., Jolly, I. D., Leaney, F. W., & Petheram, C. (2010). Can the dataset of field based recharge estimates in Australia be used to predict recharge in data-poor areas?. Hydrology and Earth System Sciences, 14(10), 2023.
Crosbie et al. (2010) | -29.53 | 115.76 | 7.82 | Crosbie, R. S., Jolly, I. D., Leaney, F. W., & Petheram, C. (2010). Can the dataset of field based recharge estimates in Australia be used to predict recharge in data-poor areas?. Hydrology and Earth System Sciences, 14(10), 2023.
Crosbie et al. (2010) | -29.8 | 115.5 | 15.05 | Crosbie, R. S., Jolly, I. D., Leaney, F. W., & Petheram, C. (2010). Can the dataset of field based recharge estimates in Australia be used to predict recharge in data-poor areas?. Hydrology and Earth System Sciences, 14(10), 2023.
Crosbie et al. (2010) | -29.69 | 115.88 | 7.08 | Crosbie, R. S., Jolly, I. D., Leaney, F. W., & Petheram, C. (2010). Can the dataset of field based recharge estimates in Australia be used to predict recharge in data-poor areas?. Hydrology and Earth System Sciences, 14(10), 2023.
Crosbie et al. (2010) | -29.88 | 116.02 | 19.68 | Crosbie, R. S., Jolly, I. D., Leaney, F. W., & Petheram, C. (2010). Can the dataset of field based recharge estimates in Australia be used to predict recharge in data-poor areas?. Hydrology and Earth System Sciences, 14(10), 2023.
Crosbie et al. (2010) | -29.8 | 115.5 | 22.57 | Crosbie, R. S., Jolly, I. D., Leaney, F. W., & Petheram, C. (2010). Can the dataset of field based recharge estimates in Australia be used to predict recharge in data-poor areas?. Hydrology and Earth System Sciences, 14(10), 2023.
Crosbie et al. (2010) | -29.8 | 115.5 | 15.05 | Crosbie, R. S., Jolly, I. D., Leaney, F. W., & Petheram, C. (2010). Can the dataset of field based recharge estimates in Australia be used to predict recharge in data-poor areas?. Hydrology and Earth System Sciences, 14(10), 2023.
Crosbie et al. (2010) | -29.19 | 115.44 | 10.92 | Crosbie, R. S., Jolly, I. D., Leaney, F. W., & Petheram, C. (2010). Can the dataset of field based recharge estimates in Australia be used to predict recharge in data-poor areas?. Hydrology and Earth System Sciences, 14(10), 2023.
Crosbie et al. (2010) | -29.19 | 115.44 | 17.16 | Crosbie, R. S., Jolly, I. D., Leaney, F. W., & Petheram, C. (2010). Can the dataset of field based recharge estimates in Australia be used to predict recharge in data-poor areas?. Hydrology and Earth System Sciences, 14(10), 2023.
Crosbie et al. (2010) | -29.19 | 115.44 | 15.02 | Crosbie, R. S., Jolly, I. D., Leaney, F. W., & Petheram, C. (2010). Can the dataset of field based recharge estimates in Australia be used to predict recharge in data-poor areas?. Hydrology and Earth System Sciences, 14(10), 2023.
Crosbie et al. (2010) | -29.88 | 116.02 | 13.12 | Crosbie, R. S., Jolly, I. D., Leaney, F. W., & Petheram, C. (2010). Can the dataset of field based recharge estimates in Australia be used to predict recharge in data-poor areas?. Hydrology and Earth System Sciences, 14(10), 2023.
Crosbie et al. (2010) | -30.39 | 115.5 | 11.44 | Crosbie, R. S., Jolly, I. D., Leaney, F. W., & Petheram, C. (2010). Can the dataset of field based recharge estimates in Australia be used to predict recharge in data-poor areas?. Hydrology and Earth System Sciences, 14(10), 2023.
Crosbie et al. (2010) | -30.39 | 115.5 | 6.6 | Crosbie, R. S., Jolly, I. D., Leaney, F. W., & Petheram, C. (2010). Can the dataset of field based recharge estimates in Australia be used to predict recharge in data-poor areas?. Hydrology and Earth System Sciences, 14(10), 2023.
Crosbie et al. (2010) | -13.9801 | 131.319 | 36 | Crosbie, R. S., Jolly, I. D., Leaney, F. W., & Petheram, C. (2010). Can the dataset of field based recharge estimates in Australia be used to predict recharge in data-poor areas?. Hydrology and Earth System Sciences, 14(10), 2023.
Crosbie et al. (2010) | -13.9775 | 131.31 | 60 | Crosbie, R. S., Jolly, I. D., Leaney, F. W., & Petheram, C. (2010). Can the dataset of field based recharge estimates in Australia be used to predict recharge in data-poor areas?. Hydrology and Earth System Sciences, 14(10), 2023.
Crosbie et al. (2010) | -13.963 | 131.303 | 33 | Crosbie, R. S., Jolly, I. D., Leaney, F. W., & Petheram, C. (2010). Can the dataset of field based recharge estimates in Australia be used to predict recharge in data-poor areas?. Hydrology and Earth System Sciences, 14(10), 2023.
Crosbie et al. (2010) | -14.1338 | 131.394 | 200 | Crosbie, R. S., Jolly, I. D., Leaney, F. W., & Petheram, C. (2010). Can the dataset of field based recharge estimates in Australia be used to predict recharge in data-poor areas?. Hydrology and Earth System Sciences, 14(10), 2023.
Crosbie et al. (2010) | -14.1209 | 131.394 | 29 | Crosbie, R. S., Jolly, I. D., Leaney, F. W., & Petheram, C. (2010). Can the dataset of field based recharge estimates in Australia be used to predict recharge in data-poor areas?. Hydrology and Earth System Sciences, 14(10), 2023.
Crosbie et al. (2010) | -14.16 | 131.393 | 60 | Crosbie, R. S., Jolly, I. D., Leaney, F. W., & Petheram, C. (2010). Can the dataset of field based recharge estimates in Australia be used to predict recharge in data-poor areas?. Hydrology and Earth System Sciences, 14(10), 2023.
Crosbie et al. (2010) | -14.0743 | 131.393 | 11 | Crosbie, R. S., Jolly, I. D., Leaney, F. W., & Petheram, C. (2010). Can the dataset of field based recharge estimates in Australia be used to predict recharge in data-poor areas?. Hydrology and Earth System Sciences, 14(10), 2023.
Crosbie et al. (2010) | -33.8 | 115.2 | 70 | Crosbie, R. S., Jolly, I. D., Leaney, F. W., & Petheram, C. (2010). Can the dataset of field based recharge estimates in Australia be used to predict recharge in data-poor areas?. Hydrology and Earth System Sciences, 14(10), 2023.
Crosbie et al. (2010) | -33.8 | 115.2 | 4.2 | Crosbie, R. S., Jolly, I. D., Leaney, F. W., & Petheram, C. (2010). Can the dataset of field based recharge estimates in Australia be used to predict recharge in data-poor areas?. Hydrology and Earth System Sciences, 14(10), 2023.
Crosbie et al. (2010) | -12.5 | 131.08 | 200 | Crosbie, R. S., Jolly, I. D., Leaney, F. W., & Petheram, C. (2010). Can the dataset of field based recharge estimates in Australia be used to predict recharge in data-poor areas?. Hydrology and Earth System Sciences, 14(10), 2023.
Crosbie et al. (2010) | -27.55 | 135.45 | 0.16 | Crosbie, R. S., Jolly, I. D., Leaney, F. W., & Petheram, C. (2010). Can the dataset of field based recharge estimates in Australia be used to predict recharge in data-poor areas?. Hydrology and Earth System Sciences, 14(10), 2023.
Crosbie et al. (2010) | -36.5449 | 140.601 | 1 | Crosbie, R. S., Jolly, I. D., Leaney, F. W., & Petheram, C. (2010). Can the dataset of field based recharge estimates in Australia be used to predict recharge in data-poor areas?. Hydrology and Earth System Sciences, 14(10), 2023.
Crosbie et al. (2010) | -36.5131 | 140.576 | 0.43 | Crosbie, R. S., Jolly, I. D., Leaney, F. W., & Petheram, C. (2010). Can the dataset of field based recharge estimates in Australia be used to predict recharge in data-poor areas?. Hydrology and Earth System Sciences, 14(10), 2023.
Crosbie et al. (2010) | -36.4749 | 140.45 | 11.5 | Crosbie, R. S., Jolly, I. D., Leaney, F. W., & Petheram, C. (2010). Can the dataset of field based recharge estimates in Australia be used to predict recharge in data-poor areas?. Hydrology and Earth System Sciences, 14(10), 2023.
Crosbie et al. (2010) | -36.4665 | 140.495 | 0.5 | Crosbie, R. S., Jolly, I. D., Leaney, F. W., & Petheram, C. (2010). Can the dataset of field based recharge estimates in Australia be used to predict recharge in data-poor areas?. Hydrology and Earth System Sciences, 14(10), 2023.
Crosbie et al. (2010) | -36.5214 | 140.463 | 14 | Crosbie, R. S., Jolly, I. D., Leaney, F. W., & Petheram, C. (2010). Can the dataset of field based recharge estimates in Australia be used to predict recharge in data-poor areas?. Hydrology and Earth System Sciences, 14(10), 2023.
Crosbie et al. (2010) | -36.6035 | 140.532 | 24 | Crosbie, R. S., Jolly, I. D., Leaney, F. W., & Petheram, C. (2010). Can the dataset of field based recharge estimates in Australia be used to predict recharge in data-poor areas?. Hydrology and Earth System Sciences, 14(10), 2023.
Crosbie et al. (2010) | -36.5449 | 140.601 | 11 | Crosbie, R. S., Jolly, I. D., Leaney, F. W., & Petheram, C. (2010). Can the dataset of field based recharge estimates in Australia be used to predict recharge in data-poor areas?. Hydrology and Earth System Sciences, 14(10), 2023.
Crosbie et al. (2010) | -36.5131 | 140.576 | 7 | Crosbie, R. S., Jolly, I. D., Leaney, F. W., & Petheram, C. (2010). Can the dataset of field based recharge estimates in Australia be used to predict recharge in data-poor areas?. Hydrology and Earth System Sciences, 14(10), 2023.
Crosbie et al. (2010) | -36.4749 | 140.45 | 27.9 | Crosbie, R. S., Jolly, I. D., Leaney, F. W., & Petheram, C. (2010). Can the dataset of field based recharge estimates in Australia be used to predict recharge in data-poor areas?. Hydrology and Earth System Sciences, 14(10), 2023.
Crosbie et al. (2010) | -36.4665 | 140.495 | 24 | Crosbie, R. S., Jolly, I. D., Leaney, F. W., & Petheram, C. (2010). Can the dataset of field based recharge estimates in Australia be used to predict recharge in data-poor areas?. Hydrology and Earth System Sciences, 14(10), 2023.
Crosbie et al. (2010) | -36.5214 | 140.463 | 42 | Crosbie, R. S., Jolly, I. D., Leaney, F. W., & Petheram, C. (2010). Can the dataset of field based recharge estimates in Australia be used to predict recharge in data-poor areas?. Hydrology and Earth System Sciences, 14(10), 2023.
Crosbie et al. (2010) | -36.6035 | 140.532 | 27 | Crosbie, R. S., Jolly, I. D., Leaney, F. W., & Petheram, C. (2010). Can the dataset of field based recharge estimates in Australia be used to predict recharge in data-poor areas?. Hydrology and Earth System Sciences, 14(10), 2023.
Crosbie et al. (2010) | -34.6644 | 139.086 | 3 | Crosbie, R. S., Jolly, I. D., Leaney, F. W., & Petheram, C. (2010). Can the dataset of field based recharge estimates in Australia be used to predict recharge in data-poor areas?. Hydrology and Earth System Sciences, 14(10), 2023.
Crosbie et al. (2010) | -34.6644 | 139.086 | 9 | Crosbie, R. S., Jolly, I. D., Leaney, F. W., & Petheram, C. (2010). Can the dataset of field based recharge estimates in Australia be used to predict recharge in data-poor areas?. Hydrology and Earth System Sciences, 14(10), 2023.
Crosbie et al. (2010) | -34.6644 | 139.086 | 16 | Crosbie, R. S., Jolly, I. D., Leaney, F. W., & Petheram, C. (2010). Can the dataset of field based recharge estimates in Australia be used to predict recharge in data-poor areas?. Hydrology and Earth System Sciences, 14(10), 2023.
Crosbie et al. (2010) | -34.8648 | 138.9619 | 4.35 | Crosbie, R. S., Jolly, I. D., Leaney, F. W., & Petheram, C. (2010). Can the dataset of field based recharge estimates in Australia be used to predict recharge in data-poor areas?. Hydrology and Earth System Sciences, 14(10), 2023.
Crosbie et al. (2010) | -34.8274 | 138.9719 | 2.35 | Crosbie, R. S., Jolly, I. D., Leaney, F. W., & Petheram, C. (2010). Can the dataset of field based recharge estimates in Australia be used to predict recharge in data-poor areas?. Hydrology and Earth System Sciences, 14(10), 2023.
Crosbie et al. (2010) | -34.8344 | 138.9635 | 9.56 | Crosbie, R. S., Jolly, I. D., Leaney, F. W., & Petheram, C. (2010). Can the dataset of field based recharge estimates in Australia be used to predict recharge in data-poor areas?. Hydrology and Earth System Sciences, 14(10), 2023.
Crosbie et al. (2010) | -34.8778 | 138.9456 | 23.25 | Crosbie, R. S., Jolly, I. D., Leaney, F. W., & Petheram, C. (2010). Can the dataset of field based recharge estimates in Australia be used to predict recharge in data-poor areas?. Hydrology and Earth System Sciences, 14(10), 2023.
Crosbie et al. (2010) | -34.9978 | 138.7184 | 211.02 | Crosbie, R. S., Jolly, I. D., Leaney, F. W., & Petheram, C. (2010). Can the dataset of field based recharge estimates in Australia be used to predict recharge in data-poor areas?. Hydrology and Earth System Sciences, 14(10), 2023.
Crosbie et al. (2010) | -34.9827 | 138.7322 | 135.1 | Crosbie, R. S., Jolly, I. D., Leaney, F. W., & Petheram, C. (2010). Can the dataset of field based recharge estimates in Australia be used to predict recharge in data-poor areas?. Hydrology and Earth System Sciences, 14(10), 2023.
Crosbie et al. (2010) | -34.9892 | 138.7428 | 40.23 | Crosbie, R. S., Jolly, I. D., Leaney, F. W., & Petheram, C. (2010). Can the dataset of field based recharge estimates in Australia be used to predict recharge in data-poor areas?. Hydrology and Earth System Sciences, 14(10), 2023.
Crosbie et al. (2010) | -34.9852 | 138.7431 | 78.9 | Crosbie, R. S., Jolly, I. D., Leaney, F. W., & Petheram, C. (2010). Can the dataset of field based recharge estimates in Australia be used to predict recharge in data-poor areas?. Hydrology and Earth System Sciences, 14(10), 2023.
Crosbie et al. (2010) | -34.9984 | 138.7145 | 132.95 | Crosbie, R. S., Jolly, I. D., Leaney, F. W., & Petheram, C. (2010). Can the dataset of field based recharge estimates in Australia be used to predict recharge in data-poor areas?. Hydrology and Earth System Sciences, 14(10), 2023.
Crosbie et al. (2010) | -34.8823 | 138.6751 | 14.4 | Crosbie, R. S., Jolly, I. D., Leaney, F. W., & Petheram, C. (2010). Can the dataset of field based recharge estimates in Australia be used to predict recharge in data-poor areas?. Hydrology and Earth System Sciences, 14(10), 2023.
Crosbie et al. (2010) | -34.8862 | 138.6125 | 3.41 | Crosbie, R. S., Jolly, I. D., Leaney, F. W., & Petheram, C. (2010). Can the dataset of field based recharge estimates in Australia be used to predict recharge in data-poor areas?. Hydrology and Earth System Sciences, 14(10), 2023.
Crosbie et al. (2010) | -34.9717 | 138.7118 | 112.33 | Crosbie, R. S., Jolly, I. D., Leaney, F. W., & Petheram, C. (2010). Can the dataset of field based recharge estimates in Australia be used to predict recharge in data-poor areas?. Hydrology and Earth System Sciences, 14(10), 2023.
Crosbie et al. (2010) | -34.8955 | 138.6981 | 40.97 | Crosbie, R. S., Jolly, I. D., Leaney, F. W., & Petheram, C. (2010). Can the dataset of field based recharge estimates in Australia be used to predict recharge in data-poor areas?. Hydrology and Earth System Sciences, 14(10), 2023.
Crosbie et al. (2010) | -34.882 | 138.651 | 9.19 | Crosbie, R. S., Jolly, I. D., Leaney, F. W., & Petheram, C. (2010). Can the dataset of field based recharge estimates in Australia be used to predict recharge in data-poor areas?. Hydrology and Earth System Sciences, 14(10), 2023.
Crosbie et al. (2010) | -34.8699 | 138.7075 | 10.49 | Crosbie, R. S., Jolly, I. D., Leaney, F. W., & Petheram, C. (2010). Can the dataset of field based recharge estimates in Australia be used to predict recharge in data-poor areas?. Hydrology and Earth System Sciences, 14(10), 2023.
Crosbie et al. (2010) | -34.9738 | 138.8765 | 10.91 | Crosbie, R. S., Jolly, I. D., Leaney, F. W., & Petheram, C. (2010). Can the dataset of field based recharge estimates in Australia be used to predict recharge in data-poor areas?. Hydrology and Earth System Sciences, 14(10), 2023.
Crosbie et al. (2010) | -34.9751 | 138.8817 | 14.56 | Crosbie, R. S., Jolly, I. D., Leaney, F. W., & Petheram, C. (2010). Can the dataset of field based recharge estimates in Australia be used to predict recharge in data-poor areas?. Hydrology and Earth System Sciences, 14(10), 2023.
Crosbie et al. (2010) | -34.9234 | 138.6869 | 16.16 | Crosbie, R. S., Jolly, I. D., Leaney, F. W., & Petheram, C. (2010). Can the dataset of field based recharge estimates in Australia be used to predict recharge in data-poor areas?. Hydrology and Earth System Sciences, 14(10), 2023.
Crosbie et al. (2010) | -34.9905 | 138.7226 | 186.54 | Crosbie, R. S., Jolly, I. D., Leaney, F. W., & Petheram, C. (2010). Can the dataset of field based recharge estimates in Australia be used to predict recharge in data-poor areas?. Hydrology and Earth System Sciences, 14(10), 2023.
Crosbie et al. (2010) | -34.9485 | 138.8646 | 11.47 | Crosbie, R. S., Jolly, I. D., Leaney, F. W., & Petheram, C. (2010). Can the dataset of field based recharge estimates in Australia be used to predict recharge in data-poor areas?. Hydrology and Earth System Sciences, 14(10), 2023.
Crosbie et al. (2010) | -34.9771 | 138.7104 | 167.6 | Crosbie, R. S., Jolly, I. D., Leaney, F. W., & Petheram, C. (2010). Can the dataset of field based recharge estimates in Australia be used to predict recharge in data-poor areas?. Hydrology and Earth System Sciences, 14(10), 2023.
Crosbie et al. (2010) | -34.9459 | 138.8559 | 11.96 | Crosbie, R. S., Jolly, I. D., Leaney, F. W., & Petheram, C. (2010). Can the dataset of field based recharge estimates in Australia be used to predict recharge in data-poor areas?. Hydrology and Earth System Sciences, 14(10), 2023.
Crosbie et al. (2010) | -34.8731 | 138.6872 | 7.05 | Crosbie, R. S., Jolly, I. D., Leaney, F. W., & Petheram, C. (2010). Can the dataset of field based recharge estimates in Australia be used to predict recharge in data-poor areas?. Hydrology and Earth System Sciences, 14(10), 2023.
Crosbie et al. (2010) | -34.8661 | 138.7176 | 15.56 | Crosbie, R. S., Jolly, I. D., Leaney, F. W., & Petheram, C. (2010). Can the dataset of field based recharge estimates in Australia be used to predict recharge in data-poor areas?. Hydrology and Earth System Sciences, 14(10), 2023.
Crosbie et al. (2010) | -34.8288 | 138.9258 | 66.36 | Crosbie, R. S., Jolly, I. D., Leaney, F. W., & Petheram, C. (2010). Can the dataset of field based recharge estimates in Australia be used to predict recharge in data-poor areas?. Hydrology and Earth System Sciences, 14(10), 2023.
Crosbie et al. (2010) | -34.9707 | 138.704 | 154.41 | Crosbie, R. S., Jolly, I. D., Leaney, F. W., & Petheram, C. (2010). Can the dataset of field based recharge estimates in Australia be used to predict recharge in data-poor areas?. Hydrology and Earth System Sciences, 14(10), 2023.
Crosbie et al. (2010) | -34.9939 | 138.7159 | 165.1 | Crosbie, R. S., Jolly, I. D., Leaney, F. W., & Petheram, C. (2010). Can the dataset of field based recharge estimates in Australia be used to predict recharge in data-poor areas?. Hydrology and Earth System Sciences, 14(10), 2023.
Crosbie et al. (2010) | -34.8538 | 138.8838 | 66.13 | Crosbie, R. S., Jolly, I. D., Leaney, F. W., & Petheram, C. (2010). Can the dataset of field based recharge estimates in Australia be used to predict recharge in data-poor areas?. Hydrology and Earth System Sciences, 14(10), 2023.
Crosbie et al. (2010) | -34.9879 | 138.7968 | 52.77 | Crosbie, R. S., Jolly, I. D., Leaney, F. W., & Petheram, C. (2010). Can the dataset of field based recharge estimates in Australia be used to predict recharge in data-poor areas?. Hydrology and Earth System Sciences, 14(10), 2023.
Crosbie et al. (2010) | -34.9841 | 138.719 | 164.58 | Crosbie, R. S., Jolly, I. D., Leaney, F. W., & Petheram, C. (2010). Can the dataset of field based recharge estimates in Australia be used to predict recharge in data-poor areas?. Hydrology and Earth System Sciences, 14(10), 2023.
Crosbie et al. (2010) | -34.9528 | 138.7693 | 86.56 | Crosbie, R. S., Jolly, I. D., Leaney, F. W., & Petheram, C. (2010). Can the dataset of field based recharge estimates in Australia be used to predict recharge in data-poor areas?. Hydrology and Earth System Sciences, 14(10), 2023.
Crosbie et al. (2010) | -34.989 | 138.8102 | 122 | Crosbie, R. S., Jolly, I. D., Leaney, F. W., & Petheram, C. (2010). Can the dataset of field based recharge estimates in Australia be used to predict recharge in data-poor areas?. Hydrology and Earth System Sciences, 14(10), 2023.
Crosbie et al. (2010) | -34.8955 | 138.7517 | 50.29 | Crosbie, R. S., Jolly, I. D., Leaney, F. W., & Petheram, C. (2010). Can the dataset of field based recharge estimates in Australia be used to predict recharge in data-poor areas?. Hydrology and Earth System Sciences, 14(10), 2023.
Crosbie et al. (2010) | -34.984 | 138.7985 | 34.42 | Crosbie, R. S., Jolly, I. D., Leaney, F. W., & Petheram, C. (2010). Can the dataset of field based recharge estimates in Australia be used to predict recharge in data-poor areas?. Hydrology and Earth System Sciences, 14(10), 2023.
Crosbie et al. (2010) | -34.9839 | 138.7242 | 110.56 | Crosbie, R. S., Jolly, I. D., Leaney, F. W., & Petheram, C. (2010). Can the dataset of field based recharge estimates in Australia be used to predict recharge in data-poor areas?. Hydrology and Earth System Sciences, 14(10), 2023.
Crosbie et al. (2010) | -34.7737 | 138.9244 | 7.26 | Crosbie, R. S., Jolly, I. D., Leaney, F. W., & Petheram, C. (2010). Can the dataset of field based recharge estimates in Australia be used to predict recharge in data-poor areas?. Hydrology and Earth System Sciences, 14(10), 2023.
Crosbie et al. (2010) | -34.9923 | 138.794 | 116.14 | Crosbie, R. S., Jolly, I. D., Leaney, F. W., & Petheram, C. (2010). Can the dataset of field based recharge estimates in Australia be used to predict recharge in data-poor areas?. Hydrology and Earth System Sciences, 14(10), 2023.
Crosbie et al. (2010) | -34.7727 | 138.9236 | 6.44 | Crosbie, R. S., Jolly, I. D., Leaney, F. W., & Petheram, C. (2010). Can the dataset of field based recharge estimates in Australia be used to predict recharge in data-poor areas?. Hydrology and Earth System Sciences, 14(10), 2023.
Crosbie et al. (2010) | -34.7797 | 138.9163 | 18.13 | Crosbie, R. S., Jolly, I. D., Leaney, F. W., & Petheram, C. (2010). Can the dataset of field based recharge estimates in Australia be used to predict recharge in data-poor areas?. Hydrology and Earth System Sciences, 14(10), 2023.
Crosbie et al. (2010) | -34.8563 | 138.8962 | 25.08 | Crosbie, R. S., Jolly, I. D., Leaney, F. W., & Petheram, C. (2010). Can the dataset of field based recharge estimates in Australia be used to predict recharge in data-poor areas?. Hydrology and Earth System Sciences, 14(10), 2023.
Crosbie et al. (2010) | -34.8086 | 138.9256 | 7.29 | Crosbie, R. S., Jolly, I. D., Leaney, F. W., & Petheram, C. (2010). Can the dataset of field based recharge estimates in Australia be used to predict recharge in data-poor areas?. Hydrology and Earth System Sciences, 14(10), 2023.
Crosbie et al. (2010) | -34.9325 | 138.7309 | 60.61 | Crosbie, R. S., Jolly, I. D., Leaney, F. W., & Petheram, C. (2010). Can the dataset of field based recharge estimates in Australia be used to predict recharge in data-poor areas?. Hydrology and Earth System Sciences, 14(10), 2023.
Crosbie et al. (2010) | -34.9868 | 138.7256 | 215.4 | Crosbie, R. S., Jolly, I. D., Leaney, F. W., & Petheram, C. (2010). Can the dataset of field based recharge estimates in Australia be used to predict recharge in data-poor areas?. Hydrology and Earth System Sciences, 14(10), 2023.
Crosbie et al. (2010) | -34.9307 | 138.7257 | 38.91 | Crosbie, R. S., Jolly, I. D., Leaney, F. W., & Petheram, C. (2010). Can the dataset of field based recharge estimates in Australia be used to predict recharge in data-poor areas?. Hydrology and Earth System Sciences, 14(10), 2023.
Crosbie et al. (2010) | -34.9264 | 138.7311 | 8.66 | Crosbie, R. S., Jolly, I. D., Leaney, F. W., & Petheram, C. (2010). Can the dataset of field based recharge estimates in Australia be used to predict recharge in data-poor areas?. Hydrology and Earth System Sciences, 14(10), 2023.
Crosbie et al. (2010) | -34.9218 | 138.8238 | 31.06 | Crosbie, R. S., Jolly, I. D., Leaney, F. W., & Petheram, C. (2010). Can the dataset of field based recharge estimates in Australia be used to predict recharge in data-poor areas?. Hydrology and Earth System Sciences, 14(10), 2023.
Crosbie et al. (2010) | -34.9029 | 138.6883 | 12.25 | Crosbie, R. S., Jolly, I. D., Leaney, F. W., & Petheram, C. (2010). Can the dataset of field based recharge estimates in Australia be used to predict recharge in data-poor areas?. Hydrology and Earth System Sciences, 14(10), 2023.
Crosbie et al. (2010) | -34.9282 | 138.7043 | 42.43 | Crosbie, R. S., Jolly, I. D., Leaney, F. W., & Petheram, C. (2010). Can the dataset of field based recharge estimates in Australia be used to predict recharge in data-poor areas?. Hydrology and Earth System Sciences, 14(10), 2023.
Crosbie et al. (2010) | -34.9295 | 138.6702 | 23.76 | Crosbie, R. S., Jolly, I. D., Leaney, F. W., & Petheram, C. (2010). Can the dataset of field based recharge estimates in Australia be used to predict recharge in data-poor areas?. Hydrology and Earth System Sciences, 14(10), 2023.
Crosbie et al. (2010) | -34.8614 | 138.6722 | 4.83 | Crosbie, R. S., Jolly, I. D., Leaney, F. W., & Petheram, C. (2010). Can the dataset of field based recharge estimates in Australia be used to predict recharge in data-poor areas?. Hydrology and Earth System Sciences, 14(10), 2023.
Crosbie et al. (2010) | -35.1555 | 138.642 | 16.4 | Crosbie, R. S., Jolly, I. D., Leaney, F. W., & Petheram, C. (2010). Can the dataset of field based recharge estimates in Australia be used to predict recharge in data-poor areas?. Hydrology and Earth System Sciences, 14(10), 2023.
Crosbie et al. (2010) | -34.8649 | 138.7064 | 4.03 | Crosbie, R. S., Jolly, I. D., Leaney, F. W., & Petheram, C. (2010). Can the dataset of field based recharge estimates in Australia be used to predict recharge in data-poor areas?. Hydrology and Earth System Sciences, 14(10), 2023.
Crosbie et al. (2010) | -35.1487 | 138.6407 | 21 | Crosbie, R. S., Jolly, I. D., Leaney, F. W., & Petheram, C. (2010). Can the dataset of field based recharge estimates in Australia be used to predict recharge in data-poor areas?. Hydrology and Earth System Sciences, 14(10), 2023.
Crosbie et al. (2010) | -34.9202 | 138.6286 | 12.1 | Crosbie, R. S., Jolly, I. D., Leaney, F. W., & Petheram, C. (2010). Can the dataset of field based recharge estimates in Australia be used to predict recharge in data-poor areas?. Hydrology and Earth System Sciences, 14(10), 2023.
Crosbie et al. (2010) | -34.8816 | 138.6847 | 8.89 | Crosbie, R. S., Jolly, I. D., Leaney, F. W., & Petheram, C. (2010). Can the dataset of field based recharge estimates in Australia be used to predict recharge in data-poor areas?. Hydrology and Earth System Sciences, 14(10), 2023.
Crosbie et al. (2010) | -34.8869 | 138.7065 | 30.03 | Crosbie, R. S., Jolly, I. D., Leaney, F. W., & Petheram, C. (2010). Can the dataset of field based recharge estimates in Australia be used to predict recharge in data-poor areas?. Hydrology and Earth System Sciences, 14(10), 2023.
Crosbie et al. (2010) | -34.8986 | 138.6086 | 10.85 | Crosbie, R. S., Jolly, I. D., Leaney, F. W., & Petheram, C. (2010). Can the dataset of field based recharge estimates in Australia be used to predict recharge in data-poor areas?. Hydrology and Earth System Sciences, 14(10), 2023.
Crosbie et al. (2010) | -34.9456 | 138.6717 | 35.03 | Crosbie, R. S., Jolly, I. D., Leaney, F. W., & Petheram, C. (2010). Can the dataset of field based recharge estimates in Australia be used to predict recharge in data-poor areas?. Hydrology and Earth System Sciences, 14(10), 2023.
Crosbie et al. (2010) | -34.8741 | 138.6754 | 24.91 | Crosbie, R. S., Jolly, I. D., Leaney, F. W., & Petheram, C. (2010). Can the dataset of field based recharge estimates in Australia be used to predict recharge in data-poor areas?. Hydrology and Earth System Sciences, 14(10), 2023.
Crosbie et al. (2010) | -34.9231 | 138.6892 | 13.28 | Crosbie, R. S., Jolly, I. D., Leaney, F. W., & Petheram, C. (2010). Can the dataset of field based recharge estimates in Australia be used to predict recharge in data-poor areas?. Hydrology and Earth System Sciences, 14(10), 2023.
Crosbie et al. (2010) | -34.8689 | 138.6938 | 4.31 | Crosbie, R. S., Jolly, I. D., Leaney, F. W., & Petheram, C. (2010). Can the dataset of field based recharge estimates in Australia be used to predict recharge in data-poor areas?. Hydrology and Earth System Sciences, 14(10), 2023.
Crosbie et al. (2010) | -34.9674 | 138.7008 | 72.13 | Crosbie, R. S., Jolly, I. D., Leaney, F. W., & Petheram, C. (2010). Can the dataset of field based recharge estimates in Australia be used to predict recharge in data-poor areas?. Hydrology and Earth System Sciences, 14(10), 2023.
Crosbie et al. (2010) | -34.8762 | 138.6312 | 6.15 | Crosbie, R. S., Jolly, I. D., Leaney, F. W., & Petheram, C. (2010). Can the dataset of field based recharge estimates in Australia be used to predict recharge in data-poor areas?. Hydrology and Earth System Sciences, 14(10), 2023.
Crosbie et al. (2010) | -34.8659 | 138.6399 | 3.51 | Crosbie, R. S., Jolly, I. D., Leaney, F. W., & Petheram, C. (2010). Can the dataset of field based recharge estimates in Australia be used to predict recharge in data-poor areas?. Hydrology and Earth System Sciences, 14(10), 2023.
Crosbie et al. (2010) | -34.8777 | 138.6998 | 5.85 | Crosbie, R. S., Jolly, I. D., Leaney, F. W., & Petheram, C. (2010). Can the dataset of field based recharge estimates in Australia be used to predict recharge in data-poor areas?. Hydrology and Earth System Sciences, 14(10), 2023.
Crosbie et al. (2010) | -34.8821 | 138.7018 | 40.05 | Crosbie, R. S., Jolly, I. D., Leaney, F. W., & Petheram, C. (2010). Can the dataset of field based recharge estimates in Australia be used to predict recharge in data-poor areas?. Hydrology and Earth System Sciences, 14(10), 2023.
Crosbie et al. (2010) | -34.8927 | 138.6837 | 8.96 | Crosbie, R. S., Jolly, I. D., Leaney, F. W., & Petheram, C. (2010). Can the dataset of field based recharge estimates in Australia be used to predict recharge in data-poor areas?. Hydrology and Earth System Sciences, 14(10), 2023.
Crosbie et al. (2010) | -34.8758 | 138.6725 | 12.04 | Crosbie, R. S., Jolly, I. D., Leaney, F. W., & Petheram, C. (2010). Can the dataset of field based recharge estimates in Australia be used to predict recharge in data-poor areas?. Hydrology and Earth System Sciences, 14(10), 2023.
Crosbie et al. (2010) | -34.8493 | 138.7259 | 22.35 | Crosbie, R. S., Jolly, I. D., Leaney, F. W., & Petheram, C. (2010). Can the dataset of field based recharge estimates in Australia be used to predict recharge in data-poor areas?. Hydrology and Earth System Sciences, 14(10), 2023.
Crosbie et al. (2010) | -34.982 | 138.8874 | 11.56 | Crosbie, R. S., Jolly, I. D., Leaney, F. W., & Petheram, C. (2010). Can the dataset of field based recharge estimates in Australia be used to predict recharge in data-poor areas?. Hydrology and Earth System Sciences, 14(10), 2023.
Crosbie et al. (2010) | -34.8892 | 138.7468 | 99.71 | Crosbie, R. S., Jolly, I. D., Leaney, F. W., & Petheram, C. (2010). Can the dataset of field based recharge estimates in Australia be used to predict recharge in data-poor areas?. Hydrology and Earth System Sciences, 14(10), 2023.
Crosbie et al. (2010) | -34.8722 | 138.7612 | 66.43 | Crosbie, R. S., Jolly, I. D., Leaney, F. W., & Petheram, C. (2010). Can the dataset of field based recharge estimates in Australia be used to predict recharge in data-poor areas?. Hydrology and Earth System Sciences, 14(10), 2023.
Crosbie et al. (2010) | -34.9428 | 138.912 | 46.02 | Crosbie, R. S., Jolly, I. D., Leaney, F. W., & Petheram, C. (2010). Can the dataset of field based recharge estimates in Australia be used to predict recharge in data-poor areas?. Hydrology and Earth System Sciences, 14(10), 2023.
Crosbie et al. (2010) | -34.943 | 138.9087 | 36.84 | Crosbie, R. S., Jolly, I. D., Leaney, F. W., & Petheram, C. (2010). Can the dataset of field based recharge estimates in Australia be used to predict recharge in data-poor areas?. Hydrology and Earth System Sciences, 14(10), 2023.
Crosbie et al. (2010) | -34.9906 | 138.7914 | 46.4 | Crosbie, R. S., Jolly, I. D., Leaney, F. W., & Petheram, C. (2010). Can the dataset of field based recharge estimates in Australia be used to predict recharge in data-poor areas?. Hydrology and Earth System Sciences, 14(10), 2023.
Crosbie et al. (2010) | -34.9393 | 138.7652 | 48.69 | Crosbie, R. S., Jolly, I. D., Leaney, F. W., & Petheram, C. (2010). Can the dataset of field based recharge estimates in Australia be used to predict recharge in data-poor areas?. Hydrology and Earth System Sciences, 14(10), 2023.
Crosbie et al. (2010) | -34.9681 | 138.7384 | 120.57 | Crosbie, R. S., Jolly, I. D., Leaney, F. W., & Petheram, C. (2010). Can the dataset of field based recharge estimates in Australia be used to predict recharge in data-poor areas?. Hydrology and Earth System Sciences, 14(10), 2023.
Crosbie et al. (2010) | -34.9398 | 138.7365 | 123.62 | Crosbie, R. S., Jolly, I. D., Leaney, F. W., & Petheram, C. (2010). Can the dataset of field based recharge estimates in Australia be used to predict recharge in data-poor areas?. Hydrology and Earth System Sciences, 14(10), 2023.
Crosbie et al. (2010) | -34.9459 | 138.7302 | 184.7 | Crosbie, R. S., Jolly, I. D., Leaney, F. W., & Petheram, C. (2010). Can the dataset of field based recharge estimates in Australia be used to predict recharge in data-poor areas?. Hydrology and Earth System Sciences, 14(10), 2023.
Crosbie et al. (2010) | -34.9965 | 138.7595 | 77.18 | Crosbie, R. S., Jolly, I. D., Leaney, F. W., & Petheram, C. (2010). Can the dataset of field based recharge estimates in Australia be used to predict recharge in data-poor areas?. Hydrology and Earth System Sciences, 14(10), 2023.
Crosbie et al. (2010) | -34.9705 | 138.7395 | 138.66 | Crosbie, R. S., Jolly, I. D., Leaney, F. W., & Petheram, C. (2010). Can the dataset of field based recharge estimates in Australia be used to predict recharge in data-poor areas?. Hydrology and Earth System Sciences, 14(10), 2023.
Crosbie et al. (2010) | -34.9451 | 138.7669 | 131.43 | Crosbie, R. S., Jolly, I. D., Leaney, F. W., & Petheram, C. (2010). Can the dataset of field based recharge estimates in Australia be used to predict recharge in data-poor areas?. Hydrology and Earth System Sciences, 14(10), 2023.
Crosbie et al. (2010) | -34.9316 | 138.7745 | 64 | Crosbie, R. S., Jolly, I. D., Leaney, F. W., & Petheram, C. (2010). Can the dataset of field based recharge estimates in Australia be used to predict recharge in data-poor areas?. Hydrology and Earth System Sciences, 14(10), 2023.
Crosbie et al. (2010) | -34.9557 | 138.742 | 73.26 | Crosbie, R. S., Jolly, I. D., Leaney, F. W., & Petheram, C. (2010). Can the dataset of field based recharge estimates in Australia be used to predict recharge in data-poor areas?. Hydrology and Earth System Sciences, 14(10), 2023.
Crosbie et al. (2010) | -34.9764 | 138.7295 | 220.41 | Crosbie, R. S., Jolly, I. D., Leaney, F. W., & Petheram, C. (2010). Can the dataset of field based recharge estimates in Australia be used to predict recharge in data-poor areas?. Hydrology and Earth System Sciences, 14(10), 2023.
Crosbie et al. (2010) | -34.9678 | 138.7385 | 118.84 | Crosbie, R. S., Jolly, I. D., Leaney, F. W., & Petheram, C. (2010). Can the dataset of field based recharge estimates in Australia be used to predict recharge in data-poor areas?. Hydrology and Earth System Sciences, 14(10), 2023.
Crosbie et al. (2010) | -34.9413 | 138.7683 | 97.39 | Crosbie, R. S., Jolly, I. D., Leaney, F. W., & Petheram, C. (2010). Can the dataset of field based recharge estimates in Australia be used to predict recharge in data-poor areas?. Hydrology and Earth System Sciences, 14(10), 2023.
Crosbie et al. (2010) | -34.9783 | 138.73 | 148.04 | Crosbie, R. S., Jolly, I. D., Leaney, F. W., & Petheram, C. (2010). Can the dataset of field based recharge estimates in Australia be used to predict recharge in data-poor areas?. Hydrology and Earth System Sciences, 14(10), 2023.
Crosbie et al. (2010) | -34.8599 | 138.958 | 18.54 | Crosbie, R. S., Jolly, I. D., Leaney, F. W., & Petheram, C. (2010). Can the dataset of field based recharge estimates in Australia be used to predict recharge in data-poor areas?. Hydrology and Earth System Sciences, 14(10), 2023.
Crosbie et al. (2010) | -34.9191 | 138.6696 | 4.54 | Crosbie, R. S., Jolly, I. D., Leaney, F. W., & Petheram, C. (2010). Can the dataset of field based recharge estimates in Australia be used to predict recharge in data-poor areas?. Hydrology and Earth System Sciences, 14(10), 2023.
Crosbie et al. (2010) | -34.9117 | 138.647 | 4.21 | Crosbie, R. S., Jolly, I. D., Leaney, F. W., & Petheram, C. (2010). Can the dataset of field based recharge estimates in Australia be used to predict recharge in data-poor areas?. Hydrology and Earth System Sciences, 14(10), 2023.
Crosbie et al. (2010) | -34.8914 | 138.6328 | 6.21 | Crosbie, R. S., Jolly, I. D., Leaney, F. W., & Petheram, C. (2010). Can the dataset of field based recharge estimates in Australia be used to predict recharge in data-poor areas?. Hydrology and Earth System Sciences, 14(10), 2023.
Crosbie et al. (2010) | -34.9115 | 138.6398 | 4.85 | Crosbie, R. S., Jolly, I. D., Leaney, F. W., & Petheram, C. (2010). Can the dataset of field based recharge estimates in Australia be used to predict recharge in data-poor areas?. Hydrology and Earth System Sciences, 14(10), 2023.
Crosbie et al. (2010) | -34.8928 | 138.6835 | 7.39 | Crosbie, R. S., Jolly, I. D., Leaney, F. W., & Petheram, C. (2010). Can the dataset of field based recharge estimates in Australia be used to predict recharge in data-poor areas?. Hydrology and Earth System Sciences, 14(10), 2023.
Crosbie et al. (2010) | -34.9049 | 138.6278 | 6.06 | Crosbie, R. S., Jolly, I. D., Leaney, F. W., & Petheram, C. (2010). Can the dataset of field based recharge estimates in Australia be used to predict recharge in data-poor areas?. Hydrology and Earth System Sciences, 14(10), 2023.
Crosbie et al. (2010) | -34.9239 | 138.6646 | 8.34 | Crosbie, R. S., Jolly, I. D., Leaney, F. W., & Petheram, C. (2010). Can the dataset of field based recharge estimates in Australia be used to predict recharge in data-poor areas?. Hydrology and Earth System Sciences, 14(10), 2023.
Crosbie et al. (2010) | -34.9208 | 138.652 | 10.1 | Crosbie, R. S., Jolly, I. D., Leaney, F. W., & Petheram, C. (2010). Can the dataset of field based recharge estimates in Australia be used to predict recharge in data-poor areas?. Hydrology and Earth System Sciences, 14(10), 2023.
Crosbie et al. (2010) | -34.9094 | 138.6112 | 8.52 | Crosbie, R. S., Jolly, I. D., Leaney, F. W., & Petheram, C. (2010). Can the dataset of field based recharge estimates in Australia be used to predict recharge in data-poor areas?. Hydrology and Earth System Sciences, 14(10), 2023.
Crosbie et al. (2010) | -34.9361 | 138.6552 | 12.89 | Crosbie, R. S., Jolly, I. D., Leaney, F. W., & Petheram, C. (2010). Can the dataset of field based recharge estimates in Australia be used to predict recharge in data-poor areas?. Hydrology and Earth System Sciences, 14(10), 2023.
Crosbie et al. (2010) | -34.8814 | 138.6847 | 1.33 | Crosbie, R. S., Jolly, I. D., Leaney, F. W., & Petheram, C. (2010). Can the dataset of field based recharge estimates in Australia be used to predict recharge in data-poor areas?. Hydrology and Earth System Sciences, 14(10), 2023.
Crosbie et al. (2010) | -34.9025 | 138.6756 | 7.65 | Crosbie, R. S., Jolly, I. D., Leaney, F. W., & Petheram, C. (2010). Can the dataset of field based recharge estimates in Australia be used to predict recharge in data-poor areas?. Hydrology and Earth System Sciences, 14(10), 2023.
Crosbie et al. (2010) | -34.8897 | 138.6774 | 21.27 | Crosbie, R. S., Jolly, I. D., Leaney, F. W., & Petheram, C. (2010). Can the dataset of field based recharge estimates in Australia be used to predict recharge in data-poor areas?. Hydrology and Earth System Sciences, 14(10), 2023.
Crosbie et al. (2010) | -34.8948 | 138.678 | 8.59 | Crosbie, R. S., Jolly, I. D., Leaney, F. W., & Petheram, C. (2010). Can the dataset of field based recharge estimates in Australia be used to predict recharge in data-poor areas?. Hydrology and Earth System Sciences, 14(10), 2023.
Crosbie et al. (2010) | -34.8828 | 138.6537 | 5.86 | Crosbie, R. S., Jolly, I. D., Leaney, F. W., & Petheram, C. (2010). Can the dataset of field based recharge estimates in Australia be used to predict recharge in data-poor areas?. Hydrology and Earth System Sciences, 14(10), 2023.
Crosbie et al. (2010) | -34.8899 | 138.6665 | 16.32 | Crosbie, R. S., Jolly, I. D., Leaney, F. W., & Petheram, C. (2010). Can the dataset of field based recharge estimates in Australia be used to predict recharge in data-poor areas?. Hydrology and Earth System Sciences, 14(10), 2023.
Crosbie et al. (2010) | -35.1484 | 138.66 | 29.13 | Crosbie, R. S., Jolly, I. D., Leaney, F. W., & Petheram, C. (2010). Can the dataset of field based recharge estimates in Australia be used to predict recharge in data-poor areas?. Hydrology and Earth System Sciences, 14(10), 2023.
Crosbie et al. (2010) | -35.1482 | 138.656 | 23.68 | Crosbie, R. S., Jolly, I. D., Leaney, F. W., & Petheram, C. (2010). Can the dataset of field based recharge estimates in Australia be used to predict recharge in data-poor areas?. Hydrology and Earth System Sciences, 14(10), 2023.
Crosbie et al. (2010) | -35.1491 | 138.6608 | 25.19 | Crosbie, R. S., Jolly, I. D., Leaney, F. W., & Petheram, C. (2010). Can the dataset of field based recharge estimates in Australia be used to predict recharge in data-poor areas?. Hydrology and Earth System Sciences, 14(10), 2023.
Crosbie et al. (2010) | -34.9625 | 138.8464 | 10.18 | Crosbie, R. S., Jolly, I. D., Leaney, F. W., & Petheram, C. (2010). Can the dataset of field based recharge estimates in Australia be used to predict recharge in data-poor areas?. Hydrology and Earth System Sciences, 14(10), 2023.
Crosbie et al. (2010) | -34.9844 | 138.8437 | 96.77 | Crosbie, R. S., Jolly, I. D., Leaney, F. W., & Petheram, C. (2010). Can the dataset of field based recharge estimates in Australia be used to predict recharge in data-poor areas?. Hydrology and Earth System Sciences, 14(10), 2023.
Crosbie et al. (2010) | -35 | 138.7483 | 25.8 | Crosbie, R. S., Jolly, I. D., Leaney, F. W., & Petheram, C. (2010). Can the dataset of field based recharge estimates in Australia be used to predict recharge in data-poor areas?. Hydrology and Earth System Sciences, 14(10), 2023.
Crosbie et al. (2010) | -35.0433 | 138.7595 | 29.43 | Crosbie, R. S., Jolly, I. D., Leaney, F. W., & Petheram, C. (2010). Can the dataset of field based recharge estimates in Australia be used to predict recharge in data-poor areas?. Hydrology and Earth System Sciences, 14(10), 2023.
Crosbie et al. (2010) | -35.0323 | 138.8088 | 5.34 | Crosbie, R. S., Jolly, I. D., Leaney, F. W., & Petheram, C. (2010). Can the dataset of field based recharge estimates in Australia be used to predict recharge in data-poor areas?. Hydrology and Earth System Sciences, 14(10), 2023.
Crosbie et al. (2010) | -35.0447 | 138.7604 | 33.42 | Crosbie, R. S., Jolly, I. D., Leaney, F. W., & Petheram, C. (2010). Can the dataset of field based recharge estimates in Australia be used to predict recharge in data-poor areas?. Hydrology and Earth System Sciences, 14(10), 2023.
Crosbie et al. (2010) | -34.9273 | 138.7541 | 143.78 | Crosbie, R. S., Jolly, I. D., Leaney, F. W., & Petheram, C. (2010). Can the dataset of field based recharge estimates in Australia be used to predict recharge in data-poor areas?. Hydrology and Earth System Sciences, 14(10), 2023.
Crosbie et al. (2010) | -35.1681 | 138.6485 | 22.27 | Crosbie, R. S., Jolly, I. D., Leaney, F. W., & Petheram, C. (2010). Can the dataset of field based recharge estimates in Australia be used to predict recharge in data-poor areas?. Hydrology and Earth System Sciences, 14(10), 2023.
Crosbie et al. (2010) | -34.9277 | 138.7538 | 224.35 | Crosbie, R. S., Jolly, I. D., Leaney, F. W., & Petheram, C. (2010). Can the dataset of field based recharge estimates in Australia be used to predict recharge in data-poor areas?. Hydrology and Earth System Sciences, 14(10), 2023.
Crosbie et al. (2010) | -35.0098 | 138.7646 | 37.44 | Crosbie, R. S., Jolly, I. D., Leaney, F. W., & Petheram, C. (2010). Can the dataset of field based recharge estimates in Australia be used to predict recharge in data-poor areas?. Hydrology and Earth System Sciences, 14(10), 2023.
Crosbie et al. (2010) | -34.9648 | 138.7373 | 66.17 | Crosbie, R. S., Jolly, I. D., Leaney, F. W., & Petheram, C. (2010). Can the dataset of field based recharge estimates in Australia be used to predict recharge in data-poor areas?. Hydrology and Earth System Sciences, 14(10), 2023.
Crosbie et al. (2010) | -34.967 | 138.8253 | 33.47 | Crosbie, R. S., Jolly, I. D., Leaney, F. W., & Petheram, C. (2010). Can the dataset of field based recharge estimates in Australia be used to predict recharge in data-poor areas?. Hydrology and Earth System Sciences, 14(10), 2023.
Crosbie et al. (2010) | -34.9739 | 138.8795 | 11.03 | Crosbie, R. S., Jolly, I. D., Leaney, F. W., & Petheram, C. (2010). Can the dataset of field based recharge estimates in Australia be used to predict recharge in data-poor areas?. Hydrology and Earth System Sciences, 14(10), 2023.
Crosbie et al. (2010) | -35.0196 | 138.8258 | 4.96 | Crosbie, R. S., Jolly, I. D., Leaney, F. W., & Petheram, C. (2010). Can the dataset of field based recharge estimates in Australia be used to predict recharge in data-poor areas?. Hydrology and Earth System Sciences, 14(10), 2023.
Crosbie et al. (2010) | -34.9394 | 138.6743 | 23.64 | Crosbie, R. S., Jolly, I. D., Leaney, F. W., & Petheram, C. (2010). Can the dataset of field based recharge estimates in Australia be used to predict recharge in data-poor areas?. Hydrology and Earth System Sciences, 14(10), 2023.
Crosbie et al. (2010) | -34.9086 | 138.8729 | 30.3 | Crosbie, R. S., Jolly, I. D., Leaney, F. W., & Petheram, C. (2010). Can the dataset of field based recharge estimates in Australia be used to predict recharge in data-poor areas?. Hydrology and Earth System Sciences, 14(10), 2023.
Crosbie et al. (2010) | -35.0023 | 138.7392 | 58.07 | Crosbie, R. S., Jolly, I. D., Leaney, F. W., & Petheram, C. (2010). Can the dataset of field based recharge estimates in Australia be used to predict recharge in data-poor areas?. Hydrology and Earth System Sciences, 14(10), 2023.
Crosbie et al. (2010) | -35.0418 | 138.7581 | 100.53 | Crosbie, R. S., Jolly, I. D., Leaney, F. W., & Petheram, C. (2010). Can the dataset of field based recharge estimates in Australia be used to predict recharge in data-poor areas?. Hydrology and Earth System Sciences, 14(10), 2023.
Crosbie et al. (2010) | -35.0065 | 138.8136 | 9.75 | Crosbie, R. S., Jolly, I. D., Leaney, F. W., & Petheram, C. (2010). Can the dataset of field based recharge estimates in Australia be used to predict recharge in data-poor areas?. Hydrology and Earth System Sciences, 14(10), 2023.
Crosbie et al. (2010) | -35.0442 | 138.7608 | 30.29 | Crosbie, R. S., Jolly, I. D., Leaney, F. W., & Petheram, C. (2010). Can the dataset of field based recharge estimates in Australia be used to predict recharge in data-poor areas?. Hydrology and Earth System Sciences, 14(10), 2023.
Crosbie et al. (2010) | -34.8905 | 138.6378 | 13.49 | Crosbie, R. S., Jolly, I. D., Leaney, F. W., & Petheram, C. (2010). Can the dataset of field based recharge estimates in Australia be used to predict recharge in data-poor areas?. Hydrology and Earth System Sciences, 14(10), 2023.
Crosbie et al. (2010) | -34.9895 | 138.857 | 4.68 | Crosbie, R. S., Jolly, I. D., Leaney, F. W., & Petheram, C. (2010). Can the dataset of field based recharge estimates in Australia be used to predict recharge in data-poor areas?. Hydrology and Earth System Sciences, 14(10), 2023.
Crosbie et al. (2010) | -34.9296 | 138.6532 | 26.87 | Crosbie, R. S., Jolly, I. D., Leaney, F. W., & Petheram, C. (2010). Can the dataset of field based recharge estimates in Australia be used to predict recharge in data-poor areas?. Hydrology and Earth System Sciences, 14(10), 2023.
Crosbie et al. (2010) | -34.9783 | 138.8921 | 20.61 | Crosbie, R. S., Jolly, I. D., Leaney, F. W., & Petheram, C. (2010). Can the dataset of field based recharge estimates in Australia be used to predict recharge in data-poor areas?. Hydrology and Earth System Sciences, 14(10), 2023.
Crosbie et al. (2010) | -34.9048 | 138.6549 | 25.25 | Crosbie, R. S., Jolly, I. D., Leaney, F. W., & Petheram, C. (2010). Can the dataset of field based recharge estimates in Australia be used to predict recharge in data-poor areas?. Hydrology and Earth System Sciences, 14(10), 2023.
Crosbie et al. (2010) | -35.0023 | 138.7513 | 38.79 | Crosbie, R. S., Jolly, I. D., Leaney, F. W., & Petheram, C. (2010). Can the dataset of field based recharge estimates in Australia be used to predict recharge in data-poor areas?. Hydrology and Earth System Sciences, 14(10), 2023.
Crosbie et al. (2010) | -35.0498 | 138.7909 | 16.48 | Crosbie, R. S., Jolly, I. D., Leaney, F. W., & Petheram, C. (2010). Can the dataset of field based recharge estimates in Australia be used to predict recharge in data-poor areas?. Hydrology and Earth System Sciences, 14(10), 2023.
Crosbie et al. (2010) | -34.968 | 138.8638 | 5.48 | Crosbie, R. S., Jolly, I. D., Leaney, F. W., & Petheram, C. (2010). Can the dataset of field based recharge estimates in Australia be used to predict recharge in data-poor areas?. Hydrology and Earth System Sciences, 14(10), 2023.
Crosbie et al. (2010) | -34.943 | 138.9087 | 37.06 | Crosbie, R. S., Jolly, I. D., Leaney, F. W., & Petheram, C. (2010). Can the dataset of field based recharge estimates in Australia be used to predict recharge in data-poor areas?. Hydrology and Earth System Sciences, 14(10), 2023.
Crosbie et al. (2010) | -34.9776 | 138.84 | 20.36 | Crosbie, R. S., Jolly, I. D., Leaney, F. W., & Petheram, C. (2010). Can the dataset of field based recharge estimates in Australia be used to predict recharge in data-poor areas?. Hydrology and Earth System Sciences, 14(10), 2023.
Crosbie et al. (2010) | -35.0437 | 138.7698 | 28.9 | Crosbie, R. S., Jolly, I. D., Leaney, F. W., & Petheram, C. (2010). Can the dataset of field based recharge estimates in Australia be used to predict recharge in data-poor areas?. Hydrology and Earth System Sciences, 14(10), 2023.
Crosbie et al. (2010) | -34.987 | 138.8455 | 44.6 | Crosbie, R. S., Jolly, I. D., Leaney, F. W., & Petheram, C. (2010). Can the dataset of field based recharge estimates in Australia be used to predict recharge in data-poor areas?. Hydrology and Earth System Sciences, 14(10), 2023.
Crosbie et al. (2010) | -35.0422 | 138.7595 | 101.13 | Crosbie, R. S., Jolly, I. D., Leaney, F. W., & Petheram, C. (2010). Can the dataset of field based recharge estimates in Australia be used to predict recharge in data-poor areas?. Hydrology and Earth System Sciences, 14(10), 2023.
Crosbie et al. (2010) | -34.9917 | 138.7283 | 127.77 | Crosbie, R. S., Jolly, I. D., Leaney, F. W., & Petheram, C. (2010). Can the dataset of field based recharge estimates in Australia be used to predict recharge in data-poor areas?. Hydrology and Earth System Sciences, 14(10), 2023.
Crosbie et al. (2010) | -35.045 | 138.7862 | 6.59 | Crosbie, R. S., Jolly, I. D., Leaney, F. W., & Petheram, C. (2010). Can the dataset of field based recharge estimates in Australia be used to predict recharge in data-poor areas?. Hydrology and Earth System Sciences, 14(10), 2023.
Crosbie et al. (2010) | -35.0627 | 138.7575 | 4.19 | Crosbie, R. S., Jolly, I. D., Leaney, F. W., & Petheram, C. (2010). Can the dataset of field based recharge estimates in Australia be used to predict recharge in data-poor areas?. Hydrology and Earth System Sciences, 14(10), 2023.
Crosbie et al. (2010) | -35.095 | 138.7627 | 11.19 | Crosbie, R. S., Jolly, I. D., Leaney, F. W., & Petheram, C. (2010). Can the dataset of field based recharge estimates in Australia be used to predict recharge in data-poor areas?. Hydrology and Earth System Sciences, 14(10), 2023.
Crosbie et al. (2010) | -34.8855 | 138.9297 | 44.22 | Crosbie, R. S., Jolly, I. D., Leaney, F. W., & Petheram, C. (2010). Can the dataset of field based recharge estimates in Australia be used to predict recharge in data-poor areas?. Hydrology and Earth System Sciences, 14(10), 2023.
Crosbie et al. (2010) | -34.9469 | 138.8178 | 13.48 | Crosbie, R. S., Jolly, I. D., Leaney, F. W., & Petheram, C. (2010). Can the dataset of field based recharge estimates in Australia be used to predict recharge in data-poor areas?. Hydrology and Earth System Sciences, 14(10), 2023.
Crosbie et al. (2010) | -34.9243 | 138.6185 | 13.72 | Crosbie, R. S., Jolly, I. D., Leaney, F. W., & Petheram, C. (2010). Can the dataset of field based recharge estimates in Australia be used to predict recharge in data-poor areas?. Hydrology and Earth System Sciences, 14(10), 2023.
Crosbie et al. (2010) | -35.007 | 138.7503 | 102.06 | Crosbie, R. S., Jolly, I. D., Leaney, F. W., & Petheram, C. (2010). Can the dataset of field based recharge estimates in Australia be used to predict recharge in data-poor areas?. Hydrology and Earth System Sciences, 14(10), 2023.
Crosbie et al. (2010) | -35.0412 | 138.7687 | 16.9 | Crosbie, R. S., Jolly, I. D., Leaney, F. W., & Petheram, C. (2010). Can the dataset of field based recharge estimates in Australia be used to predict recharge in data-poor areas?. Hydrology and Earth System Sciences, 14(10), 2023.
Crosbie et al. (2010) | -35.0031 | 138.7505 | 72.49 | Crosbie, R. S., Jolly, I. D., Leaney, F. W., & Petheram, C. (2010). Can the dataset of field based recharge estimates in Australia be used to predict recharge in data-poor areas?. Hydrology and Earth System Sciences, 14(10), 2023.
Crosbie et al. (2010) | -34.947 | 138.8553 | 74.51 | Crosbie, R. S., Jolly, I. D., Leaney, F. W., & Petheram, C. (2010). Can the dataset of field based recharge estimates in Australia be used to predict recharge in data-poor areas?. Hydrology and Earth System Sciences, 14(10), 2023.
Crosbie et al. (2010) | -35.0416 | 138.7598 | 85.5 | Crosbie, R. S., Jolly, I. D., Leaney, F. W., & Petheram, C. (2010). Can the dataset of field based recharge estimates in Australia be used to predict recharge in data-poor areas?. Hydrology and Earth System Sciences, 14(10), 2023.
Crosbie et al. (2010) | -35.1378 | 138.6505 | 8.03 | Crosbie, R. S., Jolly, I. D., Leaney, F. W., & Petheram, C. (2010). Can the dataset of field based recharge estimates in Australia be used to predict recharge in data-poor areas?. Hydrology and Earth System Sciences, 14(10), 2023.
Crosbie et al. (2010) | -34.9733 | 138.8776 | 13.59 | Crosbie, R. S., Jolly, I. D., Leaney, F. W., & Petheram, C. (2010). Can the dataset of field based recharge estimates in Australia be used to predict recharge in data-poor areas?. Hydrology and Earth System Sciences, 14(10), 2023.
Crosbie et al. (2010) | -35.0986 | 138.7927 | 6.77 | Crosbie, R. S., Jolly, I. D., Leaney, F. W., & Petheram, C. (2010). Can the dataset of field based recharge estimates in Australia be used to predict recharge in data-poor areas?. Hydrology and Earth System Sciences, 14(10), 2023.
Crosbie et al. (2010) | -35.0963 | 138.7485 | 12.81 | Crosbie, R. S., Jolly, I. D., Leaney, F. W., & Petheram, C. (2010). Can the dataset of field based recharge estimates in Australia be used to predict recharge in data-poor areas?. Hydrology and Earth System Sciences, 14(10), 2023.
Crosbie et al. (2010) | -35.3144 | 138.7495 | 48 | Crosbie, R. S., Jolly, I. D., Leaney, F. W., & Petheram, C. (2010). Can the dataset of field based recharge estimates in Australia be used to predict recharge in data-poor areas?. Hydrology and Earth System Sciences, 14(10), 2023.
Crosbie et al. (2010) | -35.312 | 138.7478 | 27 | Crosbie, R. S., Jolly, I. D., Leaney, F. W., & Petheram, C. (2010). Can the dataset of field based recharge estimates in Australia be used to predict recharge in data-poor areas?. Hydrology and Earth System Sciences, 14(10), 2023.
Crosbie et al. (2010) | -35.3048 | 138.7501 | 6 | Crosbie, R. S., Jolly, I. D., Leaney, F. W., & Petheram, C. (2010). Can the dataset of field based recharge estimates in Australia be used to predict recharge in data-poor areas?. Hydrology and Earth System Sciences, 14(10), 2023.
Crosbie et al. (2010) | -35.3066 | 138.7493 | 4 | Crosbie, R. S., Jolly, I. D., Leaney, F. W., & Petheram, C. (2010). Can the dataset of field based recharge estimates in Australia be used to predict recharge in data-poor areas?. Hydrology and Earth System Sciences, 14(10), 2023.
Crosbie et al. (2010) | -35.2999 | 138.7513 | 4 | Crosbie, R. S., Jolly, I. D., Leaney, F. W., & Petheram, C. (2010). Can the dataset of field based recharge estimates in Australia be used to predict recharge in data-poor areas?. Hydrology and Earth System Sciences, 14(10), 2023.
Crosbie et al. (2010) | -35.2925 | 138.6169 | 64 | Crosbie, R. S., Jolly, I. D., Leaney, F. W., & Petheram, C. (2010). Can the dataset of field based recharge estimates in Australia be used to predict recharge in data-poor areas?. Hydrology and Earth System Sciences, 14(10), 2023.
Crosbie et al. (2010) | -35.2937 | 138.6214 | 34 | Crosbie, R. S., Jolly, I. D., Leaney, F. W., & Petheram, C. (2010). Can the dataset of field based recharge estimates in Australia be used to predict recharge in data-poor areas?. Hydrology and Earth System Sciences, 14(10), 2023.
Crosbie et al. (2010) | -35.2883 | 138.6171 | 19 | Crosbie, R. S., Jolly, I. D., Leaney, F. W., & Petheram, C. (2010). Can the dataset of field based recharge estimates in Australia be used to predict recharge in data-poor areas?. Hydrology and Earth System Sciences, 14(10), 2023.
Crosbie et al. (2010) | -35.2858 | 138.6196 | 24 | Crosbie, R. S., Jolly, I. D., Leaney, F. W., & Petheram, C. (2010). Can the dataset of field based recharge estimates in Australia be used to predict recharge in data-poor areas?. Hydrology and Earth System Sciences, 14(10), 2023.
Crosbie et al. (2010) | -35.2801 | 138.6172 | 6 | Crosbie, R. S., Jolly, I. D., Leaney, F. W., & Petheram, C. (2010). Can the dataset of field based recharge estimates in Australia be used to predict recharge in data-poor areas?. Hydrology and Earth System Sciences, 14(10), 2023.
Crosbie et al. (2010) | -35.2677 | 138.6051 | 3 | Crosbie, R. S., Jolly, I. D., Leaney, F. W., & Petheram, C. (2010). Can the dataset of field based recharge estimates in Australia be used to predict recharge in data-poor areas?. Hydrology and Earth System Sciences, 14(10), 2023.
Crosbie et al. (2010) | -35.2617 | 138.6216 | 3 | Crosbie, R. S., Jolly, I. D., Leaney, F. W., & Petheram, C. (2010). Can the dataset of field based recharge estimates in Australia be used to predict recharge in data-poor areas?. Hydrology and Earth System Sciences, 14(10), 2023.
Crosbie et al. (2010) | -35.2514 | 138.6192 | 6 | Crosbie, R. S., Jolly, I. D., Leaney, F. W., & Petheram, C. (2010). Can the dataset of field based recharge estimates in Australia be used to predict recharge in data-poor areas?. Hydrology and Earth System Sciences, 14(10), 2023.
Crosbie et al. (2010) | -35.2582 | 138.6262 | 5 | Crosbie, R. S., Jolly, I. D., Leaney, F. W., & Petheram, C. (2010). Can the dataset of field based recharge estimates in Australia be used to predict recharge in data-poor areas?. Hydrology and Earth System Sciences, 14(10), 2023.
Crosbie et al. (2010) | -35.269 | 138.6269 | 3 | Crosbie, R. S., Jolly, I. D., Leaney, F. W., & Petheram, C. (2010). Can the dataset of field based recharge estimates in Australia be used to predict recharge in data-poor areas?. Hydrology and Earth System Sciences, 14(10), 2023.
Crosbie et al. (2010) | -35.259 | 138.6424 | 8 | Crosbie, R. S., Jolly, I. D., Leaney, F. W., & Petheram, C. (2010). Can the dataset of field based recharge estimates in Australia be used to predict recharge in data-poor areas?. Hydrology and Earth System Sciences, 14(10), 2023.
Crosbie et al. (2010) | -35.2684 | 138.6455 | 5 | Crosbie, R. S., Jolly, I. D., Leaney, F. W., & Petheram, C. (2010). Can the dataset of field based recharge estimates in Australia be used to predict recharge in data-poor areas?. Hydrology and Earth System Sciences, 14(10), 2023.
Crosbie et al. (2010) | -35.2691 | 138.6418 | 5 | Crosbie, R. S., Jolly, I. D., Leaney, F. W., & Petheram, C. (2010). Can the dataset of field based recharge estimates in Australia be used to predict recharge in data-poor areas?. Hydrology and Earth System Sciences, 14(10), 2023.
Crosbie et al. (2010) | -35.3015 | 138.6736 | 61 | Crosbie, R. S., Jolly, I. D., Leaney, F. W., & Petheram, C. (2010). Can the dataset of field based recharge estimates in Australia be used to predict recharge in data-poor areas?. Hydrology and Earth System Sciences, 14(10), 2023.
Crosbie et al. (2010) | -35.291 | 138.6956 | 6 | Crosbie, R. S., Jolly, I. D., Leaney, F. W., & Petheram, C. (2010). Can the dataset of field based recharge estimates in Australia be used to predict recharge in data-poor areas?. Hydrology and Earth System Sciences, 14(10), 2023.
Crosbie et al. (2010) | -35.2946 | 138.6981 | 4 | Crosbie, R. S., Jolly, I. D., Leaney, F. W., & Petheram, C. (2010). Can the dataset of field based recharge estimates in Australia be used to predict recharge in data-poor areas?. Hydrology and Earth System Sciences, 14(10), 2023.
Crosbie et al. (2010) | -35.2962 | 138.6934 | 3 | Crosbie, R. S., Jolly, I. D., Leaney, F. W., & Petheram, C. (2010). Can the dataset of field based recharge estimates in Australia be used to predict recharge in data-poor areas?. Hydrology and Earth System Sciences, 14(10), 2023.
Crosbie et al. (2010) | -35.2633 | 138.6662 | 20 | Crosbie, R. S., Jolly, I. D., Leaney, F. W., & Petheram, C. (2010). Can the dataset of field based recharge estimates in Australia be used to predict recharge in data-poor areas?. Hydrology and Earth System Sciences, 14(10), 2023.
Crosbie et al. (2010) | -35.2632 | 138.674 | 7 | Crosbie, R. S., Jolly, I. D., Leaney, F. W., & Petheram, C. (2010). Can the dataset of field based recharge estimates in Australia be used to predict recharge in data-poor areas?. Hydrology and Earth System Sciences, 14(10), 2023.
Crosbie et al. (2010) | -35.2506 | 138.7207 | 5 | Crosbie, R. S., Jolly, I. D., Leaney, F. W., & Petheram, C. (2010). Can the dataset of field based recharge estimates in Australia be used to predict recharge in data-poor areas?. Hydrology and Earth System Sciences, 14(10), 2023.
Crosbie et al. (2010) | -35.3757 | 138.7807 | 7 | Crosbie, R. S., Jolly, I. D., Leaney, F. W., & Petheram, C. (2010). Can the dataset of field based recharge estimates in Australia be used to predict recharge in data-poor areas?. Hydrology and Earth System Sciences, 14(10), 2023.
Crosbie et al. (2010) | -35.3791 | 138.7834 | 5 | Crosbie, R. S., Jolly, I. D., Leaney, F. W., & Petheram, C. (2010). Can the dataset of field based recharge estimates in Australia be used to predict recharge in data-poor areas?. Hydrology and Earth System Sciences, 14(10), 2023.
Crosbie et al. (2010) | -35.3133 | 138.9866 | 1 | Crosbie, R. S., Jolly, I. D., Leaney, F. W., & Petheram, C. (2010). Can the dataset of field based recharge estimates in Australia be used to predict recharge in data-poor areas?. Hydrology and Earth System Sciences, 14(10), 2023.
Crosbie et al. (2010) | -35.3042 | 138.9695 | 3 | Crosbie, R. S., Jolly, I. D., Leaney, F. W., & Petheram, C. (2010). Can the dataset of field based recharge estimates in Australia be used to predict recharge in data-poor areas?. Hydrology and Earth System Sciences, 14(10), 2023.
Crosbie et al. (2010) | -35.2984 | 138.9574 | 6 | Crosbie, R. S., Jolly, I. D., Leaney, F. W., & Petheram, C. (2010). Can the dataset of field based recharge estimates in Australia be used to predict recharge in data-poor areas?. Hydrology and Earth System Sciences, 14(10), 2023.
Crosbie et al. (2010) | -35.2944 | 138.9518 | 2 | Crosbie, R. S., Jolly, I. D., Leaney, F. W., & Petheram, C. (2010). Can the dataset of field based recharge estimates in Australia be used to predict recharge in data-poor areas?. Hydrology and Earth System Sciences, 14(10), 2023.
Crosbie et al. (2010) | -35.2929 | 138.9275 | 2 | Crosbie, R. S., Jolly, I. D., Leaney, F. W., & Petheram, C. (2010). Can the dataset of field based recharge estimates in Australia be used to predict recharge in data-poor areas?. Hydrology and Earth System Sciences, 14(10), 2023.
Crosbie et al. (2010) | -35.3158 | 138.7725 | 9 | Crosbie, R. S., Jolly, I. D., Leaney, F. W., & Petheram, C. (2010). Can the dataset of field based recharge estimates in Australia be used to predict recharge in data-poor areas?. Hydrology and Earth System Sciences, 14(10), 2023.
Crosbie et al. (2010) | -35.3028 | 138.756 | 12 | Crosbie, R. S., Jolly, I. D., Leaney, F. W., & Petheram, C. (2010). Can the dataset of field based recharge estimates in Australia be used to predict recharge in data-poor areas?. Hydrology and Earth System Sciences, 14(10), 2023.
Crosbie et al. (2010) | -35.3069 | 138.7523 | 10 | Crosbie, R. S., Jolly, I. D., Leaney, F. W., & Petheram, C. (2010). Can the dataset of field based recharge estimates in Australia be used to predict recharge in data-poor areas?. Hydrology and Earth System Sciences, 14(10), 2023.
Crosbie et al. (2010) | -35.2864 | 138.7633 | 5 | Crosbie, R. S., Jolly, I. D., Leaney, F. W., & Petheram, C. (2010). Can the dataset of field based recharge estimates in Australia be used to predict recharge in data-poor areas?. Hydrology and Earth System Sciences, 14(10), 2023.
Crosbie et al. (2010) | -35.2671 | 138.8026 | 66 | Crosbie, R. S., Jolly, I. D., Leaney, F. W., & Petheram, C. (2010). Can the dataset of field based recharge estimates in Australia be used to predict recharge in data-poor areas?. Hydrology and Earth System Sciences, 14(10), 2023.
Crosbie et al. (2010) | -35.279 | 138.8111 | 2 | Crosbie, R. S., Jolly, I. D., Leaney, F. W., & Petheram, C. (2010). Can the dataset of field based recharge estimates in Australia be used to predict recharge in data-poor areas?. Hydrology and Earth System Sciences, 14(10), 2023.
Crosbie et al. (2010) | -35.2553 | 138.897 | 1 | Crosbie, R. S., Jolly, I. D., Leaney, F. W., & Petheram, C. (2010). Can the dataset of field based recharge estimates in Australia be used to predict recharge in data-poor areas?. Hydrology and Earth System Sciences, 14(10), 2023.
Crosbie et al. (2010) | -35.2532 | 138.9065 | 2 | Crosbie, R. S., Jolly, I. D., Leaney, F. W., & Petheram, C. (2010). Can the dataset of field based recharge estimates in Australia be used to predict recharge in data-poor areas?. Hydrology and Earth System Sciences, 14(10), 2023.
Crosbie et al. (2010) | -35.2507 | 138.912 | 1 | Crosbie, R. S., Jolly, I. D., Leaney, F. W., & Petheram, C. (2010). Can the dataset of field based recharge estimates in Australia be used to predict recharge in data-poor areas?. Hydrology and Earth System Sciences, 14(10), 2023.
Crosbie et al. (2010) | -35.3511 | 138.9952 | 7 | Crosbie, R. S., Jolly, I. D., Leaney, F. W., & Petheram, C. (2010). Can the dataset of field based recharge estimates in Australia be used to predict recharge in data-poor areas?. Hydrology and Earth System Sciences, 14(10), 2023.
Crosbie et al. (2010) | -35.3522 | 138.9924 | 3 | Crosbie, R. S., Jolly, I. D., Leaney, F. W., & Petheram, C. (2010). Can the dataset of field based recharge estimates in Australia be used to predict recharge in data-poor areas?. Hydrology and Earth System Sciences, 14(10), 2023.
Crosbie et al. (2010) | -35.3193 | 138.5805 | 11 | Crosbie, R. S., Jolly, I. D., Leaney, F. W., & Petheram, C. (2010). Can the dataset of field based recharge estimates in Australia be used to predict recharge in data-poor areas?. Hydrology and Earth System Sciences, 14(10), 2023.
Crosbie et al. (2010) | -35.3276 | 138.5844 | 61 | Crosbie, R. S., Jolly, I. D., Leaney, F. W., & Petheram, C. (2010). Can the dataset of field based recharge estimates in Australia be used to predict recharge in data-poor areas?. Hydrology and Earth System Sciences, 14(10), 2023.
Crosbie et al. (2010) | -35.2894 | 138.583 | 49 | Crosbie, R. S., Jolly, I. D., Leaney, F. W., & Petheram, C. (2010). Can the dataset of field based recharge estimates in Australia be used to predict recharge in data-poor areas?. Hydrology and Earth System Sciences, 14(10), 2023.
Crosbie et al. (2010) | -35.213 | 138.6447 | 5 | Crosbie, R. S., Jolly, I. D., Leaney, F. W., & Petheram, C. (2010). Can the dataset of field based recharge estimates in Australia be used to predict recharge in data-poor areas?. Hydrology and Earth System Sciences, 14(10), 2023.
Crosbie et al. (2010) | -35.2039 | 138.6599 | 7 | Crosbie, R. S., Jolly, I. D., Leaney, F. W., & Petheram, C. (2010). Can the dataset of field based recharge estimates in Australia be used to predict recharge in data-poor areas?. Hydrology and Earth System Sciences, 14(10), 2023.
Crosbie et al. (2010) | -35.2196 | 138.6901 | 5 | Crosbie, R. S., Jolly, I. D., Leaney, F. W., & Petheram, C. (2010). Can the dataset of field based recharge estimates in Australia be used to predict recharge in data-poor areas?. Hydrology and Earth System Sciences, 14(10), 2023.
Crosbie et al. (2010) | -35.2141 | 138.7009 | 30 | Crosbie, R. S., Jolly, I. D., Leaney, F. W., & Petheram, C. (2010). Can the dataset of field based recharge estimates in Australia be used to predict recharge in data-poor areas?. Hydrology and Earth System Sciences, 14(10), 2023.
Crosbie et al. (2010) | -35.2149 | 138.7007 | 22 | Crosbie, R. S., Jolly, I. D., Leaney, F. W., & Petheram, C. (2010). Can the dataset of field based recharge estimates in Australia be used to predict recharge in data-poor areas?. Hydrology and Earth System Sciences, 14(10), 2023.
Crosbie et al. (2010) | -35.1972 | 138.6729 | 12 | Crosbie, R. S., Jolly, I. D., Leaney, F. W., & Petheram, C. (2010). Can the dataset of field based recharge estimates in Australia be used to predict recharge in data-poor areas?. Hydrology and Earth System Sciences, 14(10), 2023.
Crosbie et al. (2010) | -35.1794 | 138.6916 | 4 | Crosbie, R. S., Jolly, I. D., Leaney, F. W., & Petheram, C. (2010). Can the dataset of field based recharge estimates in Australia be used to predict recharge in data-poor areas?. Hydrology and Earth System Sciences, 14(10), 2023.
Crosbie et al. (2010) | -35.1769 | 138.6952 | 4 | Crosbie, R. S., Jolly, I. D., Leaney, F. W., & Petheram, C. (2010). Can the dataset of field based recharge estimates in Australia be used to predict recharge in data-poor areas?. Hydrology and Earth System Sciences, 14(10), 2023.
Crosbie et al. (2010) | -35.1508 | 138.791 | 4 | Crosbie, R. S., Jolly, I. D., Leaney, F. W., & Petheram, C. (2010). Can the dataset of field based recharge estimates in Australia be used to predict recharge in data-poor areas?. Hydrology and Earth System Sciences, 14(10), 2023.
Crosbie et al. (2010) | -35.1508 | 138.791 | 4 | Crosbie, R. S., Jolly, I. D., Leaney, F. W., & Petheram, C. (2010). Can the dataset of field based recharge estimates in Australia be used to predict recharge in data-poor areas?. Hydrology and Earth System Sciences, 14(10), 2023.
Crosbie et al. (2010) | -35.1486 | 138.7753 | 10 | Crosbie, R. S., Jolly, I. D., Leaney, F. W., & Petheram, C. (2010). Can the dataset of field based recharge estimates in Australia be used to predict recharge in data-poor areas?. Hydrology and Earth System Sciences, 14(10), 2023.
Crosbie et al. (2010) | -35.1567 | 138.7623 | 6 | Crosbie, R. S., Jolly, I. D., Leaney, F. W., & Petheram, C. (2010). Can the dataset of field based recharge estimates in Australia be used to predict recharge in data-poor areas?. Hydrology and Earth System Sciences, 14(10), 2023.
Crosbie et al. (2010) | -35.1524 | 138.7714 | 18 | Crosbie, R. S., Jolly, I. D., Leaney, F. W., & Petheram, C. (2010). Can the dataset of field based recharge estimates in Australia be used to predict recharge in data-poor areas?. Hydrology and Earth System Sciences, 14(10), 2023.
Crosbie et al. (2010) | -35.1698 | 138.7746 | 10 | Crosbie, R. S., Jolly, I. D., Leaney, F. W., & Petheram, C. (2010). Can the dataset of field based recharge estimates in Australia be used to predict recharge in data-poor areas?. Hydrology and Earth System Sciences, 14(10), 2023.
Crosbie et al. (2010) | -35.1656 | 138.7821 | 3 | Crosbie, R. S., Jolly, I. D., Leaney, F. W., & Petheram, C. (2010). Can the dataset of field based recharge estimates in Australia be used to predict recharge in data-poor areas?. Hydrology and Earth System Sciences, 14(10), 2023.
Crosbie et al. (2010) | -35.1807 | 138.776 | 12 | Crosbie, R. S., Jolly, I. D., Leaney, F. W., & Petheram, C. (2010). Can the dataset of field based recharge estimates in Australia be used to predict recharge in data-poor areas?. Hydrology and Earth System Sciences, 14(10), 2023.
Crosbie et al. (2010) | -35.1855 | 138.7787 | 8 | Crosbie, R. S., Jolly, I. D., Leaney, F. W., & Petheram, C. (2010). Can the dataset of field based recharge estimates in Australia be used to predict recharge in data-poor areas?. Hydrology and Earth System Sciences, 14(10), 2023.
Crosbie et al. (2010) | -35.1807 | 138.7614 | 27 | Crosbie, R. S., Jolly, I. D., Leaney, F. W., & Petheram, C. (2010). Can the dataset of field based recharge estimates in Australia be used to predict recharge in data-poor areas?. Hydrology and Earth System Sciences, 14(10), 2023.
Crosbie et al. (2010) | -35.181 | 138.7596 | 10 | Crosbie, R. S., Jolly, I. D., Leaney, F. W., & Petheram, C. (2010). Can the dataset of field based recharge estimates in Australia be used to predict recharge in data-poor areas?. Hydrology and Earth System Sciences, 14(10), 2023.
Crosbie et al. (2010) | -35.1798 | 138.7644 | 40 | Crosbie, R. S., Jolly, I. D., Leaney, F. W., & Petheram, C. (2010). Can the dataset of field based recharge estimates in Australia be used to predict recharge in data-poor areas?. Hydrology and Earth System Sciences, 14(10), 2023.
Crosbie et al. (2010) | -35.1712 | 138.7523 | 3 | Crosbie, R. S., Jolly, I. D., Leaney, F. W., & Petheram, C. (2010). Can the dataset of field based recharge estimates in Australia be used to predict recharge in data-poor areas?. Hydrology and Earth System Sciences, 14(10), 2023.
Crosbie et al. (2010) | -35.1614 | 138.812 | 7 | Crosbie, R. S., Jolly, I. D., Leaney, F. W., & Petheram, C. (2010). Can the dataset of field based recharge estimates in Australia be used to predict recharge in data-poor areas?. Hydrology and Earth System Sciences, 14(10), 2023.
Crosbie et al. (2010) | -35.1722 | 138.8245 | 18 | Crosbie, R. S., Jolly, I. D., Leaney, F. W., & Petheram, C. (2010). Can the dataset of field based recharge estimates in Australia be used to predict recharge in data-poor areas?. Hydrology and Earth System Sciences, 14(10), 2023.
Crosbie et al. (2010) | -35.1818 | 138.8244 | 10 | Crosbie, R. S., Jolly, I. D., Leaney, F. W., & Petheram, C. (2010). Can the dataset of field based recharge estimates in Australia be used to predict recharge in data-poor areas?. Hydrology and Earth System Sciences, 14(10), 2023.
Crosbie et al. (2010) | -35.402 | 138.8117 | 15 | Crosbie, R. S., Jolly, I. D., Leaney, F. W., & Petheram, C. (2010). Can the dataset of field based recharge estimates in Australia be used to predict recharge in data-poor areas?. Hydrology and Earth System Sciences, 14(10), 2023.
Crosbie et al. (2010) | -35.3141 | 138.6544 | 14 | Crosbie, R. S., Jolly, I. D., Leaney, F. W., & Petheram, C. (2010). Can the dataset of field based recharge estimates in Australia be used to predict recharge in data-poor areas?. Hydrology and Earth System Sciences, 14(10), 2023.
Crosbie et al. (2010) | -35.3826 | 138.7826 | 3 | Crosbie, R. S., Jolly, I. D., Leaney, F. W., & Petheram, C. (2010). Can the dataset of field based recharge estimates in Australia be used to predict recharge in data-poor areas?. Hydrology and Earth System Sciences, 14(10), 2023.
Crosbie et al. (2010) | -35.3513 | 139.0072 | 3 | Crosbie, R. S., Jolly, I. D., Leaney, F. W., & Petheram, C. (2010). Can the dataset of field based recharge estimates in Australia be used to predict recharge in data-poor areas?. Hydrology and Earth System Sciences, 14(10), 2023.
Crosbie et al. (2010) | -20.522 | 142.984 | 7.24 | Crosbie, R. S., Jolly, I. D., Leaney, F. W., & Petheram, C. (2010). Can the dataset of field based recharge estimates in Australia be used to predict recharge in data-poor areas?. Hydrology and Earth System Sciences, 14(10), 2023.
Crosbie et al. (2010) | -20.665 | 142.524 | 4.143 | Crosbie, R. S., Jolly, I. D., Leaney, F. W., & Petheram, C. (2010). Can the dataset of field based recharge estimates in Australia be used to predict recharge in data-poor areas?. Hydrology and Earth System Sciences, 14(10), 2023.
Crosbie et al. (2010) | -20.592 | 143.617 | 5.5559 | Crosbie, R. S., Jolly, I. D., Leaney, F. W., & Petheram, C. (2010). Can the dataset of field based recharge estimates in Australia be used to predict recharge in data-poor areas?. Hydrology and Earth System Sciences, 14(10), 2023.
Crosbie et al. (2010) | -20.227 | 141.073 | 4.0086 | Crosbie, R. S., Jolly, I. D., Leaney, F. W., & Petheram, C. (2010). Can the dataset of field based recharge estimates in Australia be used to predict recharge in data-poor areas?. Hydrology and Earth System Sciences, 14(10), 2023.
Crosbie et al. (2010) | -20.44 | 141.73 | 3.1559 | Crosbie, R. S., Jolly, I. D., Leaney, F. W., & Petheram, C. (2010). Can the dataset of field based recharge estimates in Australia be used to predict recharge in data-poor areas?. Hydrology and Earth System Sciences, 14(10), 2023.
Crosbie et al. (2010) | -20.761 | 141.355 | 2.9399 | Crosbie, R. S., Jolly, I. D., Leaney, F. W., & Petheram, C. (2010). Can the dataset of field based recharge estimates in Australia be used to predict recharge in data-poor areas?. Hydrology and Earth System Sciences, 14(10), 2023.
Crosbie et al. (2010) | -21.252 | 141.546 | 6.0486 | Crosbie, R. S., Jolly, I. D., Leaney, F. W., & Petheram, C. (2010). Can the dataset of field based recharge estimates in Australia be used to predict recharge in data-poor areas?. Hydrology and Earth System Sciences, 14(10), 2023.
Crosbie et al. (2010) | -20.862 | 140.98 | 2.2322 | Crosbie, R. S., Jolly, I. D., Leaney, F. W., & Petheram, C. (2010). Can the dataset of field based recharge estimates in Australia be used to predict recharge in data-poor areas?. Hydrology and Earth System Sciences, 14(10), 2023.
Crosbie et al. (2010) | -19.87 | 142.049 | 8.8493 | Crosbie, R. S., Jolly, I. D., Leaney, F. W., & Petheram, C. (2010). Can the dataset of field based recharge estimates in Australia be used to predict recharge in data-poor areas?. Hydrology and Earth System Sciences, 14(10), 2023.
Crosbie et al. (2010) | -20.357 | 142.038 | 6.6126 | Crosbie, R. S., Jolly, I. D., Leaney, F. W., & Petheram, C. (2010). Can the dataset of field based recharge estimates in Australia be used to predict recharge in data-poor areas?. Hydrology and Earth System Sciences, 14(10), 2023.
Crosbie et al. (2010) | -20.072 | 142.416 | 6.1601 | Crosbie, R. S., Jolly, I. D., Leaney, F. W., & Petheram, C. (2010). Can the dataset of field based recharge estimates in Australia be used to predict recharge in data-poor areas?. Hydrology and Earth System Sciences, 14(10), 2023.
Crosbie et al. (2010) | -16.448 | 123.043 | 22.1983 | Crosbie, R. S., Jolly, I. D., Leaney, F. W., & Petheram, C. (2010). Can the dataset of field based recharge estimates in Australia be used to predict recharge in data-poor areas?. Hydrology and Earth System Sciences, 14(10), 2023.
Crosbie et al. (2010) | -16.448 | 123.043 | 25.7161 | Crosbie, R. S., Jolly, I. D., Leaney, F. W., & Petheram, C. (2010). Can the dataset of field based recharge estimates in Australia be used to predict recharge in data-poor areas?. Hydrology and Earth System Sciences, 14(10), 2023.
Crosbie et al. (2010) | -16.448 | 123.043 | 26.7389 | Crosbie, R. S., Jolly, I. D., Leaney, F. W., & Petheram, C. (2010). Can the dataset of field based recharge estimates in Australia be used to predict recharge in data-poor areas?. Hydrology and Earth System Sciences, 14(10), 2023.
Crosbie et al. (2010) | -16.447 | 123.043 | 5.5797 | Crosbie, R. S., Jolly, I. D., Leaney, F. W., & Petheram, C. (2010). Can the dataset of field based recharge estimates in Australia be used to predict recharge in data-poor areas?. Hydrology and Earth System Sciences, 14(10), 2023.
Crosbie et al. (2010) | -17.311 | 123.642 | 27.237 | Crosbie, R. S., Jolly, I. D., Leaney, F. W., & Petheram, C. (2010). Can the dataset of field based recharge estimates in Australia be used to predict recharge in data-poor areas?. Hydrology and Earth System Sciences, 14(10), 2023.
Crosbie et al. (2010) | -17.311 | 123.642 | 16.5838 | Crosbie, R. S., Jolly, I. D., Leaney, F. W., & Petheram, C. (2010). Can the dataset of field based recharge estimates in Australia be used to predict recharge in data-poor areas?. Hydrology and Earth System Sciences, 14(10), 2023.
Crosbie et al. (2010) | -17.311 | 123.643 | 42.3999 | Crosbie, R. S., Jolly, I. D., Leaney, F. W., & Petheram, C. (2010). Can the dataset of field based recharge estimates in Australia be used to predict recharge in data-poor areas?. Hydrology and Earth System Sciences, 14(10), 2023.
Crosbie et al. (2010) | -15.55 | 128.75 | 0.67315 | Crosbie, R. S., Jolly, I. D., Leaney, F. W., & Petheram, C. (2010). Can the dataset of field based recharge estimates in Australia be used to predict recharge in data-poor areas?. Hydrology and Earth System Sciences, 14(10), 2023.
Crosbie et al. (2010) | -15.58 | 128.74 | 13.4053 | Crosbie, R. S., Jolly, I. D., Leaney, F. W., & Petheram, C. (2010). Can the dataset of field based recharge estimates in Australia be used to predict recharge in data-poor areas?. Hydrology and Earth System Sciences, 14(10), 2023.
Crosbie et al. (2010) | -15.61 | 128.77 | 40.1314 | Crosbie, R. S., Jolly, I. D., Leaney, F. W., & Petheram, C. (2010). Can the dataset of field based recharge estimates in Australia be used to predict recharge in data-poor areas?. Hydrology and Earth System Sciences, 14(10), 2023.
Crosbie et al. (2010) | -15.62 | 128.72 | 30.2803 | Crosbie, R. S., Jolly, I. D., Leaney, F. W., & Petheram, C. (2010). Can the dataset of field based recharge estimates in Australia be used to predict recharge in data-poor areas?. Hydrology and Earth System Sciences, 14(10), 2023.
Crosbie et al. (2010) | -15.64 | 128.75 | 2.2468 | Crosbie, R. S., Jolly, I. D., Leaney, F. W., & Petheram, C. (2010). Can the dataset of field based recharge estimates in Australia be used to predict recharge in data-poor areas?. Hydrology and Earth System Sciences, 14(10), 2023.
Crosbie et al. (2010) | -15.65 | 128.77 | 8.5892 | Crosbie, R. S., Jolly, I. D., Leaney, F. W., & Petheram, C. (2010). Can the dataset of field based recharge estimates in Australia be used to predict recharge in data-poor areas?. Hydrology and Earth System Sciences, 14(10), 2023.
Crosbie et al. (2010) | -15.67 | 128.73 | 30.1974 | Crosbie, R. S., Jolly, I. D., Leaney, F. W., & Petheram, C. (2010). Can the dataset of field based recharge estimates in Australia be used to predict recharge in data-poor areas?. Hydrology and Earth System Sciences, 14(10), 2023.
Crosbie et al. (2010) | -15.71 | 128.71 | 12.976 | Crosbie, R. S., Jolly, I. D., Leaney, F. W., & Petheram, C. (2010). Can the dataset of field based recharge estimates in Australia be used to predict recharge in data-poor areas?. Hydrology and Earth System Sciences, 14(10), 2023.
Crosbie et al. (2010) | -15.77 | 128.71 | 15.7862 | Crosbie, R. S., Jolly, I. D., Leaney, F. W., & Petheram, C. (2010). Can the dataset of field based recharge estimates in Australia be used to predict recharge in data-poor areas?. Hydrology and Earth System Sciences, 14(10), 2023.
Crosbie et al. (2010) | -15.54 | 128.73 | 99.213 | Crosbie, R. S., Jolly, I. D., Leaney, F. W., & Petheram, C. (2010). Can the dataset of field based recharge estimates in Australia be used to predict recharge in data-poor areas?. Hydrology and Earth System Sciences, 14(10), 2023.
Crosbie et al. (2010) | -15.57 | 128.72 | 149.0428 | Crosbie, R. S., Jolly, I. D., Leaney, F. W., & Petheram, C. (2010). Can the dataset of field based recharge estimates in Australia be used to predict recharge in data-poor areas?. Hydrology and Earth System Sciences, 14(10), 2023.
Crosbie et al. (2010) | -15.74 | 128.72 | 26.1034 | Crosbie, R. S., Jolly, I. D., Leaney, F. W., & Petheram, C. (2010). Can the dataset of field based recharge estimates in Australia be used to predict recharge in data-poor areas?. Hydrology and Earth System Sciences, 14(10), 2023.
Crosbie et al. (2010) | -15.68 | 128.74 | 76.2314 | Crosbie, R. S., Jolly, I. D., Leaney, F. W., & Petheram, C. (2010). Can the dataset of field based recharge estimates in Australia be used to predict recharge in data-poor areas?. Hydrology and Earth System Sciences, 14(10), 2023.
Crosbie et al. (2010) | -15.6 | 128.79 | 2.1647 | Crosbie, R. S., Jolly, I. D., Leaney, F. W., & Petheram, C. (2010). Can the dataset of field based recharge estimates in Australia be used to predict recharge in data-poor areas?. Hydrology and Earth System Sciences, 14(10), 2023.
Crosbie et al. (2010) | -15.57 | 128.72 | 47.057 | Crosbie, R. S., Jolly, I. D., Leaney, F. W., & Petheram, C. (2010). Can the dataset of field based recharge estimates in Australia be used to predict recharge in data-poor areas?. Hydrology and Earth System Sciences, 14(10), 2023.
Crosbie et al. (2010) | -15.63 | 128.74 | 47.2276 | Crosbie, R. S., Jolly, I. D., Leaney, F. W., & Petheram, C. (2010). Can the dataset of field based recharge estimates in Australia be used to predict recharge in data-poor areas?. Hydrology and Earth System Sciences, 14(10), 2023.
Crosbie et al. (2010) | -15.63 | 128.74 | 42.9859 | Crosbie, R. S., Jolly, I. D., Leaney, F. W., & Petheram, C. (2010). Can the dataset of field based recharge estimates in Australia be used to predict recharge in data-poor areas?. Hydrology and Earth System Sciences, 14(10), 2023.
Crosbie et al. (2010) | -15.69 | 128.69 | 3.5563 | Crosbie, R. S., Jolly, I. D., Leaney, F. W., & Petheram, C. (2010). Can the dataset of field based recharge estimates in Australia be used to predict recharge in data-poor areas?. Hydrology and Earth System Sciences, 14(10), 2023.
Crosbie et al. (2010) | -15.5 | 128.5 | 0.45931 | Crosbie, R. S., Jolly, I. D., Leaney, F. W., & Petheram, C. (2010). Can the dataset of field based recharge estimates in Australia be used to predict recharge in data-poor areas?. Hydrology and Earth System Sciences, 14(10), 2023.
Crosbie et al. (2010) | -15.49 | 128.48 | 0.29853 | Crosbie, R. S., Jolly, I. D., Leaney, F. W., & Petheram, C. (2010). Can the dataset of field based recharge estimates in Australia be used to predict recharge in data-poor areas?. Hydrology and Earth System Sciences, 14(10), 2023.
Crosbie et al. (2010) | -15.48 | 128.47 | 0.49989 | Crosbie, R. S., Jolly, I. D., Leaney, F. W., & Petheram, C. (2010). Can the dataset of field based recharge estimates in Australia be used to predict recharge in data-poor areas?. Hydrology and Earth System Sciences, 14(10), 2023.
Crosbie et al. (2010) | -15.5 | 128.46 | 0.26852 | Crosbie, R. S., Jolly, I. D., Leaney, F. W., & Petheram, C. (2010). Can the dataset of field based recharge estimates in Australia be used to predict recharge in data-poor areas?. Hydrology and Earth System Sciences, 14(10), 2023.
Crosbie et al. (2010) | -15.5 | 128.45 | 0.14967 | Crosbie, R. S., Jolly, I. D., Leaney, F. W., & Petheram, C. (2010). Can the dataset of field based recharge estimates in Australia be used to predict recharge in data-poor areas?. Hydrology and Earth System Sciences, 14(10), 2023.
Crosbie et al. (2010) | -15.48 | 128.43 | 0.12219 | Crosbie, R. S., Jolly, I. D., Leaney, F. W., & Petheram, C. (2010). Can the dataset of field based recharge estimates in Australia be used to predict recharge in data-poor areas?. Hydrology and Earth System Sciences, 14(10), 2023.
Crosbie et al. (2010) | -15.5 | 128.42 | 0.16795 | Crosbie, R. S., Jolly, I. D., Leaney, F. W., & Petheram, C. (2010). Can the dataset of field based recharge estimates in Australia be used to predict recharge in data-poor areas?. Hydrology and Earth System Sciences, 14(10), 2023.
Crosbie et al. (2010) | -15.51 | 128.44 | 0.27117 | Crosbie, R. S., Jolly, I. D., Leaney, F. W., & Petheram, C. (2010). Can the dataset of field based recharge estimates in Australia be used to predict recharge in data-poor areas?. Hydrology and Earth System Sciences, 14(10), 2023.
Crosbie et al. (2010) | -15.52 | 128.45 | 1.3088 | Crosbie, R. S., Jolly, I. D., Leaney, F. W., & Petheram, C. (2010). Can the dataset of field based recharge estimates in Australia be used to predict recharge in data-poor areas?. Hydrology and Earth System Sciences, 14(10), 2023.
Crosbie et al. (2010) | -15.53 | 128.45 | 0.70669 | Crosbie, R. S., Jolly, I. D., Leaney, F. W., & Petheram, C. (2010). Can the dataset of field based recharge estimates in Australia be used to predict recharge in data-poor areas?. Hydrology and Earth System Sciences, 14(10), 2023.
Crosbie et al. (2010) | -15.55 | 128.46 | 0.13654 | Crosbie, R. S., Jolly, I. D., Leaney, F. W., & Petheram, C. (2010). Can the dataset of field based recharge estimates in Australia be used to predict recharge in data-poor areas?. Hydrology and Earth System Sciences, 14(10), 2023.
Crosbie et al. (2010) | -15.56 | 128.47 | 0.5003 | Crosbie, R. S., Jolly, I. D., Leaney, F. W., & Petheram, C. (2010). Can the dataset of field based recharge estimates in Australia be used to predict recharge in data-poor areas?. Hydrology and Earth System Sciences, 14(10), 2023.
Crosbie et al. (2010) | -15.56 | 128.5 | 0.79041 | Crosbie, R. S., Jolly, I. D., Leaney, F. W., & Petheram, C. (2010). Can the dataset of field based recharge estimates in Australia be used to predict recharge in data-poor areas?. Hydrology and Earth System Sciences, 14(10), 2023.
Crosbie et al. (2010) | -15.56 | 128.56 | 16.663 | Crosbie, R. S., Jolly, I. D., Leaney, F. W., & Petheram, C. (2010). Can the dataset of field based recharge estimates in Australia be used to predict recharge in data-poor areas?. Hydrology and Earth System Sciences, 14(10), 2023.
Crosbie et al. (2010) | -15.81 | 128.7 | 10.4449 | Crosbie, R. S., Jolly, I. D., Leaney, F. W., & Petheram, C. (2010). Can the dataset of field based recharge estimates in Australia be used to predict recharge in data-poor areas?. Hydrology and Earth System Sciences, 14(10), 2023.
Crosbie et al. (2010) | -15.87 | 128.73 | 7.4216 | Crosbie, R. S., Jolly, I. D., Leaney, F. W., & Petheram, C. (2010). Can the dataset of field based recharge estimates in Australia be used to predict recharge in data-poor areas?. Hydrology and Earth System Sciences, 14(10), 2023.
Crosbie et al. (2010) | -15.81 | 128.69 | 2.9547 | Crosbie, R. S., Jolly, I. D., Leaney, F. W., & Petheram, C. (2010). Can the dataset of field based recharge estimates in Australia be used to predict recharge in data-poor areas?. Hydrology and Earth System Sciences, 14(10), 2023.
Crosbie et al. (2010) | -15.8 | 128.69 | 9.952 | Crosbie, R. S., Jolly, I. D., Leaney, F. W., & Petheram, C. (2010). Can the dataset of field based recharge estimates in Australia be used to predict recharge in data-poor areas?. Hydrology and Earth System Sciences, 14(10), 2023.
Crosbie et al. (2010) | -15.82 | 128.71 | 40.9093 | Crosbie, R. S., Jolly, I. D., Leaney, F. W., & Petheram, C. (2010). Can the dataset of field based recharge estimates in Australia be used to predict recharge in data-poor areas?. Hydrology and Earth System Sciences, 14(10), 2023.
Crosbie et al. (2010) | -15.83 | 128.7 | 4.7431 | Crosbie, R. S., Jolly, I. D., Leaney, F. W., & Petheram, C. (2010). Can the dataset of field based recharge estimates in Australia be used to predict recharge in data-poor areas?. Hydrology and Earth System Sciences, 14(10), 2023.
Crosbie et al. (2010) | -15.84 | 128.72 | 3.2711 | Crosbie, R. S., Jolly, I. D., Leaney, F. W., & Petheram, C. (2010). Can the dataset of field based recharge estimates in Australia be used to predict recharge in data-poor areas?. Hydrology and Earth System Sciences, 14(10), 2023.
Crosbie et al. (2010) | -15.85 | 128.71 | 11.9222 | Crosbie, R. S., Jolly, I. D., Leaney, F. W., & Petheram, C. (2010). Can the dataset of field based recharge estimates in Australia be used to predict recharge in data-poor areas?. Hydrology and Earth System Sciences, 14(10), 2023.
Crosbie et al. (2010) | -15.8 | 128.72 | 3.9785 | Crosbie, R. S., Jolly, I. D., Leaney, F. W., & Petheram, C. (2010). Can the dataset of field based recharge estimates in Australia be used to predict recharge in data-poor areas?. Hydrology and Earth System Sciences, 14(10), 2023.
Crosbie et al. (2010) | -15.407 | 128.935 | 23.6694 | Crosbie, R. S., Jolly, I. D., Leaney, F. W., & Petheram, C. (2010). Can the dataset of field based recharge estimates in Australia be used to predict recharge in data-poor areas?. Hydrology and Earth System Sciences, 14(10), 2023.
Crosbie et al. (2010) | -15.52 | 128.83 | 176.5504 | Crosbie, R. S., Jolly, I. D., Leaney, F. W., & Petheram, C. (2010). Can the dataset of field based recharge estimates in Australia be used to predict recharge in data-poor areas?. Hydrology and Earth System Sciences, 14(10), 2023.
Crosbie et al. (2010) | -15.409 | 128.858 | 24.028 | Crosbie, R. S., Jolly, I. D., Leaney, F. W., & Petheram, C. (2010). Can the dataset of field based recharge estimates in Australia be used to predict recharge in data-poor areas?. Hydrology and Earth System Sciences, 14(10), 2023.
Crosbie et al. (2010) | -15.448 | 128.826 | 15.1146 | Crosbie, R. S., Jolly, I. D., Leaney, F. W., & Petheram, C. (2010). Can the dataset of field based recharge estimates in Australia be used to predict recharge in data-poor areas?. Hydrology and Earth System Sciences, 14(10), 2023.
Crosbie et al. (2010) | -20.782 | 144.398 | 0.6169 | Crosbie, R. S., Jolly, I. D., Leaney, F. W., & Petheram, C. (2010). Can the dataset of field based recharge estimates in Australia be used to predict recharge in data-poor areas?. Hydrology and Earth System Sciences, 14(10), 2023.
Crosbie et al. (2010) | -19.913 | 140.1 | 5.6685 | Crosbie, R. S., Jolly, I. D., Leaney, F. W., & Petheram, C. (2010). Can the dataset of field based recharge estimates in Australia be used to predict recharge in data-poor areas?. Hydrology and Earth System Sciences, 14(10), 2023.
Crosbie et al. (2010) | -20.087 | 140.367 | 2.1201 | Crosbie, R. S., Jolly, I. D., Leaney, F. W., & Petheram, C. (2010). Can the dataset of field based recharge estimates in Australia be used to predict recharge in data-poor areas?. Hydrology and Earth System Sciences, 14(10), 2023.
Crosbie et al. (2010) | -20.494 | 140.447 | 13.9978 | Crosbie, R. S., Jolly, I. D., Leaney, F. W., & Petheram, C. (2010). Can the dataset of field based recharge estimates in Australia be used to predict recharge in data-poor areas?. Hydrology and Earth System Sciences, 14(10), 2023.
Crosbie et al. (2010) | -20.507 | 140.489 | 1.7956 | Crosbie, R. S., Jolly, I. D., Leaney, F. W., & Petheram, C. (2010). Can the dataset of field based recharge estimates in Australia be used to predict recharge in data-poor areas?. Hydrology and Earth System Sciences, 14(10), 2023.
Crosbie et al. (2010) | -21.27 | 140.868 | 9.125 | Crosbie, R. S., Jolly, I. D., Leaney, F. W., & Petheram, C. (2010). Can the dataset of field based recharge estimates in Australia be used to predict recharge in data-poor areas?. Hydrology and Earth System Sciences, 14(10), 2023.
Crosbie et al. (2010) | -19.926 | 143.153 | 4.3505 | Crosbie, R. S., Jolly, I. D., Leaney, F. W., & Petheram, C. (2010). Can the dataset of field based recharge estimates in Australia be used to predict recharge in data-poor areas?. Hydrology and Earth System Sciences, 14(10), 2023.
Crosbie et al. (2010) | -19.093 | 140.883 | 13.8846 | Crosbie, R. S., Jolly, I. D., Leaney, F. W., & Petheram, C. (2010). Can the dataset of field based recharge estimates in Australia be used to predict recharge in data-poor areas?. Hydrology and Earth System Sciences, 14(10), 2023.
Crosbie et al. (2010) | -18.737 | 140.7 | 36.8715 | Crosbie, R. S., Jolly, I. D., Leaney, F. W., & Petheram, C. (2010). Can the dataset of field based recharge estimates in Australia be used to predict recharge in data-poor areas?. Hydrology and Earth System Sciences, 14(10), 2023.
Crosbie et al. (2010) | -20.7 | 140.522 | 1.9962 | Crosbie, R. S., Jolly, I. D., Leaney, F. W., & Petheram, C. (2010). Can the dataset of field based recharge estimates in Australia be used to predict recharge in data-poor areas?. Hydrology and Earth System Sciences, 14(10), 2023.
Crosbie et al. (2010) | -20.396 | 143.491 | 3.3105 | Crosbie, R. S., Jolly, I. D., Leaney, F. W., & Petheram, C. (2010). Can the dataset of field based recharge estimates in Australia be used to predict recharge in data-poor areas?. Hydrology and Earth System Sciences, 14(10), 2023.
Crosbie et al. (2010) | -19.323 | 143.094 | 13.6598 | Crosbie, R. S., Jolly, I. D., Leaney, F. W., & Petheram, C. (2010). Can the dataset of field based recharge estimates in Australia be used to predict recharge in data-poor areas?. Hydrology and Earth System Sciences, 14(10), 2023.
Crosbie et al. (2010) | -19.045 | 139.174 | 7.3216 | Crosbie, R. S., Jolly, I. D., Leaney, F. W., & Petheram, C. (2010). Can the dataset of field based recharge estimates in Australia be used to predict recharge in data-poor areas?. Hydrology and Earth System Sciences, 14(10), 2023.
Crosbie et al. (2010) | -19.457 | 144.318 | 23.2787 | Crosbie, R. S., Jolly, I. D., Leaney, F. W., & Petheram, C. (2010). Can the dataset of field based recharge estimates in Australia be used to predict recharge in data-poor areas?. Hydrology and Earth System Sciences, 14(10), 2023.
Crosbie et al. (2010) | -15.559 | 144.446 | 35.3795 | Crosbie, R. S., Jolly, I. D., Leaney, F. W., & Petheram, C. (2010). Can the dataset of field based recharge estimates in Australia be used to predict recharge in data-poor areas?. Hydrology and Earth System Sciences, 14(10), 2023.
Crosbie et al. (2010) | -15.286 | 145.098 | 137.5554 | Crosbie, R. S., Jolly, I. D., Leaney, F. W., & Petheram, C. (2010). Can the dataset of field based recharge estimates in Australia be used to predict recharge in data-poor areas?. Hydrology and Earth System Sciences, 14(10), 2023.
Crosbie et al. (2010) | -17.157 | 144.529 | 19.9148 | Crosbie, R. S., Jolly, I. D., Leaney, F. W., & Petheram, C. (2010). Can the dataset of field based recharge estimates in Australia be used to predict recharge in data-poor areas?. Hydrology and Earth System Sciences, 14(10), 2023.
Crosbie et al. (2010) | -16.498 | 144.989 | 7.033 | Crosbie, R. S., Jolly, I. D., Leaney, F. W., & Petheram, C. (2010). Can the dataset of field based recharge estimates in Australia be used to predict recharge in data-poor areas?. Hydrology and Earth System Sciences, 14(10), 2023.
Crosbie et al. (2010) | -14.458 | 144.233 | 77.9077 | Crosbie, R. S., Jolly, I. D., Leaney, F. W., & Petheram, C. (2010). Can the dataset of field based recharge estimates in Australia be used to predict recharge in data-poor areas?. Hydrology and Earth System Sciences, 14(10), 2023.
Crosbie et al. (2010) | -10.694 | 142.533 | 7.0505 | Crosbie, R. S., Jolly, I. D., Leaney, F. W., & Petheram, C. (2010). Can the dataset of field based recharge estimates in Australia be used to predict recharge in data-poor areas?. Hydrology and Earth System Sciences, 14(10), 2023.
Crosbie et al. (2010) | -15.921 | 145.352 | 157.6427 | Crosbie, R. S., Jolly, I. D., Leaney, F. W., & Petheram, C. (2010). Can the dataset of field based recharge estimates in Australia be used to predict recharge in data-poor areas?. Hydrology and Earth System Sciences, 14(10), 2023.
Crosbie et al. (2010) | -16.678 | 145.333 | 11.1823 | Crosbie, R. S., Jolly, I. D., Leaney, F. W., & Petheram, C. (2010). Can the dataset of field based recharge estimates in Australia be used to predict recharge in data-poor areas?. Hydrology and Earth System Sciences, 14(10), 2023.
Crosbie et al. (2010) | -12.636 | 141.89 | 4.2842 | Crosbie, R. S., Jolly, I. D., Leaney, F. W., & Petheram, C. (2010). Can the dataset of field based recharge estimates in Australia be used to predict recharge in data-poor areas?. Hydrology and Earth System Sciences, 14(10), 2023.
Crosbie et al. (2010) | -13.359 | 141.729 | 685.465 | Crosbie, R. S., Jolly, I. D., Leaney, F. W., & Petheram, C. (2010). Can the dataset of field based recharge estimates in Australia be used to predict recharge in data-poor areas?. Hydrology and Earth System Sciences, 14(10), 2023.
Crosbie et al. (2010) | -13.358 | 141.73 | 456.9767 | Crosbie, R. S., Jolly, I. D., Leaney, F. W., & Petheram, C. (2010). Can the dataset of field based recharge estimates in Australia be used to predict recharge in data-poor areas?. Hydrology and Earth System Sciences, 14(10), 2023.
Crosbie et al. (2010) | -13.355 | 141.727 | 257.5687 | Crosbie, R. S., Jolly, I. D., Leaney, F. W., & Petheram, C. (2010). Can the dataset of field based recharge estimates in Australia be used to predict recharge in data-poor areas?. Hydrology and Earth System Sciences, 14(10), 2023.
Crosbie et al. (2010) | -15.286 | 145.098 | 140.6186 | Crosbie, R. S., Jolly, I. D., Leaney, F. W., & Petheram, C. (2010). Can the dataset of field based recharge estimates in Australia be used to predict recharge in data-poor areas?. Hydrology and Earth System Sciences, 14(10), 2023.
Crosbie et al. (2010) | -16.539 | 145.47 | 54.0924 | Crosbie, R. S., Jolly, I. D., Leaney, F. W., & Petheram, C. (2010). Can the dataset of field based recharge estimates in Australia be used to predict recharge in data-poor areas?. Hydrology and Earth System Sciences, 14(10), 2023.
Crosbie et al. (2010) | -18.942 | 139.616 | 2.9219 | Crosbie, R. S., Jolly, I. D., Leaney, F. W., & Petheram, C. (2010). Can the dataset of field based recharge estimates in Australia be used to predict recharge in data-poor areas?. Hydrology and Earth System Sciences, 14(10), 2023.
Crosbie et al. (2010) | -15.483 | 145.207 | 117.4986 | Crosbie, R. S., Jolly, I. D., Leaney, F. W., & Petheram, C. (2010). Can the dataset of field based recharge estimates in Australia be used to predict recharge in data-poor areas?. Hydrology and Earth System Sciences, 14(10), 2023.
Crosbie et al. (2010) | -20.7 | 140.502 | 0.75535 | Crosbie, R. S., Jolly, I. D., Leaney, F. W., & Petheram, C. (2010). Can the dataset of field based recharge estimates in Australia be used to predict recharge in data-poor areas?. Hydrology and Earth System Sciences, 14(10), 2023.
Crosbie et al. (2010) | -20.335 | 141.688 | 0.71986 | Crosbie, R. S., Jolly, I. D., Leaney, F. W., & Petheram, C. (2010). Can the dataset of field based recharge estimates in Australia be used to predict recharge in data-poor areas?. Hydrology and Earth System Sciences, 14(10), 2023.
Crosbie et al. (2010) | -20.674 | 144.485 | 2.525 | Crosbie, R. S., Jolly, I. D., Leaney, F. W., & Petheram, C. (2010). Can the dataset of field based recharge estimates in Australia be used to predict recharge in data-poor areas?. Hydrology and Earth System Sciences, 14(10), 2023.
Crosbie et al. (2010) | -19.456 | 138.28 | 3.1758 | Crosbie, R. S., Jolly, I. D., Leaney, F. W., & Petheram, C. (2010). Can the dataset of field based recharge estimates in Australia be used to predict recharge in data-poor areas?. Hydrology and Earth System Sciences, 14(10), 2023.
Crosbie et al. (2010) | -20.061 | 144.401 | 5.3559 | Crosbie, R. S., Jolly, I. D., Leaney, F. W., & Petheram, C. (2010). Can the dataset of field based recharge estimates in Australia be used to predict recharge in data-poor areas?. Hydrology and Earth System Sciences, 14(10), 2023.
Crosbie et al. (2010) | -20.711 | 140.51 | 2.2358 | Crosbie, R. S., Jolly, I. D., Leaney, F. W., & Petheram, C. (2010). Can the dataset of field based recharge estimates in Australia be used to predict recharge in data-poor areas?. Hydrology and Earth System Sciences, 14(10), 2023.
Crosbie et al. (2010) | -20.734 | 143.188 | 5.9772 | Crosbie, R. S., Jolly, I. D., Leaney, F. W., & Petheram, C. (2010). Can the dataset of field based recharge estimates in Australia be used to predict recharge in data-poor areas?. Hydrology and Earth System Sciences, 14(10), 2023.
Crosbie et al. (2010) | -20.699 | 140.507 | 0.69867 | Crosbie, R. S., Jolly, I. D., Leaney, F. W., & Petheram, C. (2010). Can the dataset of field based recharge estimates in Australia be used to predict recharge in data-poor areas?. Hydrology and Earth System Sciences, 14(10), 2023.
Crosbie et al. (2010) | -16.42 | 144.946 | 47.3536 | Crosbie, R. S., Jolly, I. D., Leaney, F. W., & Petheram, C. (2010). Can the dataset of field based recharge estimates in Australia be used to predict recharge in data-poor areas?. Hydrology and Earth System Sciences, 14(10), 2023.
Crosbie et al. (2010) | -16.747 | 145.665 | 209.1573 | Crosbie, R. S., Jolly, I. D., Leaney, F. W., & Petheram, C. (2010). Can the dataset of field based recharge estimates in Australia be used to predict recharge in data-poor areas?. Hydrology and Earth System Sciences, 14(10), 2023.
Crosbie et al. (2010) | -16.339 | 145.413 | 196.085 | Crosbie, R. S., Jolly, I. D., Leaney, F. W., & Petheram, C. (2010). Can the dataset of field based recharge estimates in Australia be used to predict recharge in data-poor areas?. Hydrology and Earth System Sciences, 14(10), 2023.
Crosbie et al. (2010) | -15.092 | 143.345 | 27.9349 | Crosbie, R. S., Jolly, I. D., Leaney, F. W., & Petheram, C. (2010). Can the dataset of field based recharge estimates in Australia be used to predict recharge in data-poor areas?. Hydrology and Earth System Sciences, 14(10), 2023.
Crosbie et al. (2010) | -16.329 | 145.414 | 22.3127 | Crosbie, R. S., Jolly, I. D., Leaney, F. W., & Petheram, C. (2010). Can the dataset of field based recharge estimates in Australia be used to predict recharge in data-poor areas?. Hydrology and Earth System Sciences, 14(10), 2023.
Crosbie et al. (2010) | -16.562 | 145.465 | 2.9377 | Crosbie, R. S., Jolly, I. D., Leaney, F. W., & Petheram, C. (2010). Can the dataset of field based recharge estimates in Australia be used to predict recharge in data-poor areas?. Hydrology and Earth System Sciences, 14(10), 2023.
Crosbie et al. (2010) | -17.151 | 144.518 | 40.1643 | Crosbie, R. S., Jolly, I. D., Leaney, F. W., & Petheram, C. (2010). Can the dataset of field based recharge estimates in Australia be used to predict recharge in data-poor areas?. Hydrology and Earth System Sciences, 14(10), 2023.
Crosbie et al. (2010) | -19.208 | 142.969 | 19.4627 | Crosbie, R. S., Jolly, I. D., Leaney, F. W., & Petheram, C. (2010). Can the dataset of field based recharge estimates in Australia be used to predict recharge in data-poor areas?. Hydrology and Earth System Sciences, 14(10), 2023.
Crosbie et al. (2010) | -19.226 | 142.997 | 42.4641 | Crosbie, R. S., Jolly, I. D., Leaney, F. W., & Petheram, C. (2010). Can the dataset of field based recharge estimates in Australia be used to predict recharge in data-poor areas?. Hydrology and Earth System Sciences, 14(10), 2023.
Crosbie et al. (2010) | -17.338 | 144.674 | 48.4944 | Crosbie, R. S., Jolly, I. D., Leaney, F. W., & Petheram, C. (2010). Can the dataset of field based recharge estimates in Australia be used to predict recharge in data-poor areas?. Hydrology and Earth System Sciences, 14(10), 2023.
Crosbie et al. (2010) | -10.579 | 142.212 | 32.1518 | Crosbie, R. S., Jolly, I. D., Leaney, F. W., & Petheram, C. (2010). Can the dataset of field based recharge estimates in Australia be used to predict recharge in data-poor areas?. Hydrology and Earth System Sciences, 14(10), 2023.
Crosbie et al. (2010) | -13.871 | 141.501 | 588.255 | Crosbie, R. S., Jolly, I. D., Leaney, F. W., & Petheram, C. (2010). Can the dataset of field based recharge estimates in Australia be used to predict recharge in data-poor areas?. Hydrology and Earth System Sciences, 14(10), 2023.
Crosbie et al. (2010) | -13.714 | 141.554 | 56.3396 | Crosbie, R. S., Jolly, I. D., Leaney, F. W., & Petheram, C. (2010). Can the dataset of field based recharge estimates in Australia be used to predict recharge in data-poor areas?. Hydrology and Earth System Sciences, 14(10), 2023.
Crosbie et al. (2010) | -16.294 | 145.388 | 243.1881 | Crosbie, R. S., Jolly, I. D., Leaney, F. W., & Petheram, C. (2010). Can the dataset of field based recharge estimates in Australia be used to predict recharge in data-poor areas?. Hydrology and Earth System Sciences, 14(10), 2023.
Crosbie et al. (2010) | -14.712 | 143.729 | 35.1971 | Crosbie, R. S., Jolly, I. D., Leaney, F. W., & Petheram, C. (2010). Can the dataset of field based recharge estimates in Australia be used to predict recharge in data-poor areas?. Hydrology and Earth System Sciences, 14(10), 2023.
Crosbie et al. (2010) | -10.135 | 142.148 | 109.0078 | Crosbie, R. S., Jolly, I. D., Leaney, F. W., & Petheram, C. (2010). Can the dataset of field based recharge estimates in Australia be used to predict recharge in data-poor areas?. Hydrology and Earth System Sciences, 14(10), 2023.
Crosbie et al. (2010) | -15.399 | 145.238 | 99.1034 | Crosbie, R. S., Jolly, I. D., Leaney, F. W., & Petheram, C. (2010). Can the dataset of field based recharge estimates in Australia be used to predict recharge in data-poor areas?. Hydrology and Earth System Sciences, 14(10), 2023.
Crosbie et al. (2010) | -15.387 | 145.223 | 8.357 | Crosbie, R. S., Jolly, I. D., Leaney, F. W., & Petheram, C. (2010). Can the dataset of field based recharge estimates in Australia be used to predict recharge in data-poor areas?. Hydrology and Earth System Sciences, 14(10), 2023.
Crosbie et al. (2010) | -15.357 | 145.205 | 257.0786 | Crosbie, R. S., Jolly, I. D., Leaney, F. W., & Petheram, C. (2010). Can the dataset of field based recharge estimates in Australia be used to predict recharge in data-poor areas?. Hydrology and Earth System Sciences, 14(10), 2023.
Crosbie et al. (2010) | -15.283 | 145.173 | 38.5383 | Crosbie, R. S., Jolly, I. D., Leaney, F. W., & Petheram, C. (2010). Can the dataset of field based recharge estimates in Australia be used to predict recharge in data-poor areas?. Hydrology and Earth System Sciences, 14(10), 2023.
Crosbie et al. (2010) | -15.29 | 145.158 | 60.4297 | Crosbie, R. S., Jolly, I. D., Leaney, F. W., & Petheram, C. (2010). Can the dataset of field based recharge estimates in Australia be used to predict recharge in data-poor areas?. Hydrology and Earth System Sciences, 14(10), 2023.
Crosbie et al. (2010) | -15.272 | 145.129 | 55.0594 | Crosbie, R. S., Jolly, I. D., Leaney, F. W., & Petheram, C. (2010). Can the dataset of field based recharge estimates in Australia be used to predict recharge in data-poor areas?. Hydrology and Earth System Sciences, 14(10), 2023.
Crosbie et al. (2010) | -15.283 | 145.124 | 119.9813 | Crosbie, R. S., Jolly, I. D., Leaney, F. W., & Petheram, C. (2010). Can the dataset of field based recharge estimates in Australia be used to predict recharge in data-poor areas?. Hydrology and Earth System Sciences, 14(10), 2023.
Crosbie et al. (2010) | -15.267 | 145.09 | 63.0889 | Crosbie, R. S., Jolly, I. D., Leaney, F. W., & Petheram, C. (2010). Can the dataset of field based recharge estimates in Australia be used to predict recharge in data-poor areas?. Hydrology and Earth System Sciences, 14(10), 2023.
Crosbie et al. (2010) | -15.266 | 145.08 | 116.4718 | Crosbie, R. S., Jolly, I. D., Leaney, F. W., & Petheram, C. (2010). Can the dataset of field based recharge estimates in Australia be used to predict recharge in data-poor areas?. Hydrology and Earth System Sciences, 14(10), 2023.
Crosbie et al. (2010) | -15.392 | 145.153 | 147.1835 | Crosbie, R. S., Jolly, I. D., Leaney, F. W., & Petheram, C. (2010). Can the dataset of field based recharge estimates in Australia be used to predict recharge in data-poor areas?. Hydrology and Earth System Sciences, 14(10), 2023.
Crosbie et al. (2010) | -20.292 | 142.537 | 9.0867 | Crosbie, R. S., Jolly, I. D., Leaney, F. W., & Petheram, C. (2010). Can the dataset of field based recharge estimates in Australia be used to predict recharge in data-poor areas?. Hydrology and Earth System Sciences, 14(10), 2023.
Crosbie et al. (2010) | -20.477 | 142.702 | 8.2004 | Crosbie, R. S., Jolly, I. D., Leaney, F. W., & Petheram, C. (2010). Can the dataset of field based recharge estimates in Australia be used to predict recharge in data-poor areas?. Hydrology and Earth System Sciences, 14(10), 2023.
Crosbie et al. (2010) | -18.704 | 126.717 | 6.4056 | Crosbie, R. S., Jolly, I. D., Leaney, F. W., & Petheram, C. (2010). Can the dataset of field based recharge estimates in Australia be used to predict recharge in data-poor areas?. Hydrology and Earth System Sciences, 14(10), 2023.
Crosbie et al. (2010) | -18.703 | 126.716 | 13.0203 | Crosbie, R. S., Jolly, I. D., Leaney, F. W., & Petheram, C. (2010). Can the dataset of field based recharge estimates in Australia be used to predict recharge in data-poor areas?. Hydrology and Earth System Sciences, 14(10), 2023.
Crosbie et al. (2010) | -16.329 | 145.411 | 95.6318 | Crosbie, R. S., Jolly, I. D., Leaney, F. W., & Petheram, C. (2010). Can the dataset of field based recharge estimates in Australia be used to predict recharge in data-poor areas?. Hydrology and Earth System Sciences, 14(10), 2023.
Crosbie et al. (2010) | -16.347 | 145.41 | 312.8023 | Crosbie, R. S., Jolly, I. D., Leaney, F. W., & Petheram, C. (2010). Can the dataset of field based recharge estimates in Australia be used to predict recharge in data-poor areas?. Hydrology and Earth System Sciences, 14(10), 2023.
Crosbie et al. (2010) | -16.346 | 145.414 | 1.3116 | Crosbie, R. S., Jolly, I. D., Leaney, F. W., & Petheram, C. (2010). Can the dataset of field based recharge estimates in Australia be used to predict recharge in data-poor areas?. Hydrology and Earth System Sciences, 14(10), 2023.
Crosbie et al. (2010) | -16.375 | 145.366 | 449.9797 | Crosbie, R. S., Jolly, I. D., Leaney, F. W., & Petheram, C. (2010). Can the dataset of field based recharge estimates in Australia be used to predict recharge in data-poor areas?. Hydrology and Earth System Sciences, 14(10), 2023.
Crosbie et al. (2010) | -16.404 | 145.377 | 466.1384 | Crosbie, R. S., Jolly, I. D., Leaney, F. W., & Petheram, C. (2010). Can the dataset of field based recharge estimates in Australia be used to predict recharge in data-poor areas?. Hydrology and Earth System Sciences, 14(10), 2023.
Crosbie et al. (2010) | -16.43 | 145.398 | 421.417 | Crosbie, R. S., Jolly, I. D., Leaney, F. W., & Petheram, C. (2010). Can the dataset of field based recharge estimates in Australia be used to predict recharge in data-poor areas?. Hydrology and Earth System Sciences, 14(10), 2023.
Crosbie et al. (2010) | -16.42 | 145.408 | 10.6011 | Crosbie, R. S., Jolly, I. D., Leaney, F. W., & Petheram, C. (2010). Can the dataset of field based recharge estimates in Australia be used to predict recharge in data-poor areas?. Hydrology and Earth System Sciences, 14(10), 2023.
Crosbie et al. (2010) | -16.461 | 145.353 | 403.2663 | Crosbie, R. S., Jolly, I. D., Leaney, F. W., & Petheram, C. (2010). Can the dataset of field based recharge estimates in Australia be used to predict recharge in data-poor areas?. Hydrology and Earth System Sciences, 14(10), 2023.
Crosbie et al. (2010) | -16.436 | 145.383 | 347.2803 | Crosbie, R. S., Jolly, I. D., Leaney, F. W., & Petheram, C. (2010). Can the dataset of field based recharge estimates in Australia be used to predict recharge in data-poor areas?. Hydrology and Earth System Sciences, 14(10), 2023.
Crosbie et al. (2010) | -16.483 | 145.388 | 232.55 | Crosbie, R. S., Jolly, I. D., Leaney, F. W., & Petheram, C. (2010). Can the dataset of field based recharge estimates in Australia be used to predict recharge in data-poor areas?. Hydrology and Earth System Sciences, 14(10), 2023.
Crosbie et al. (2010) | -16.45 | 145.38 | 297.4804 | Crosbie, R. S., Jolly, I. D., Leaney, F. W., & Petheram, C. (2010). Can the dataset of field based recharge estimates in Australia be used to predict recharge in data-poor areas?. Hydrology and Earth System Sciences, 14(10), 2023.
Crosbie et al. (2010) | -16.506 | 145.407 | 194.7208 | Crosbie, R. S., Jolly, I. D., Leaney, F. W., & Petheram, C. (2010). Can the dataset of field based recharge estimates in Australia be used to predict recharge in data-poor areas?. Hydrology and Earth System Sciences, 14(10), 2023.
Crosbie et al. (2010) | -16.485 | 145.382 | 172.8189 | Crosbie, R. S., Jolly, I. D., Leaney, F. W., & Petheram, C. (2010). Can the dataset of field based recharge estimates in Australia be used to predict recharge in data-poor areas?. Hydrology and Earth System Sciences, 14(10), 2023.
Crosbie et al. (2010) | -16.483 | 145.389 | 223.2218 | Crosbie, R. S., Jolly, I. D., Leaney, F. W., & Petheram, C. (2010). Can the dataset of field based recharge estimates in Australia be used to predict recharge in data-poor areas?. Hydrology and Earth System Sciences, 14(10), 2023.
Crosbie et al. (2010) | -16.466 | 145.366 | 307.8595 | Crosbie, R. S., Jolly, I. D., Leaney, F. W., & Petheram, C. (2010). Can the dataset of field based recharge estimates in Australia be used to predict recharge in data-poor areas?. Hydrology and Earth System Sciences, 14(10), 2023.
Crosbie et al. (2010) | -16.465 | 145.373 | 212.3537 | Crosbie, R. S., Jolly, I. D., Leaney, F. W., & Petheram, C. (2010). Can the dataset of field based recharge estimates in Australia be used to predict recharge in data-poor areas?. Hydrology and Earth System Sciences, 14(10), 2023.
Crosbie et al. (2010) | -16.46 | 145.378 | 184.1184 | Crosbie, R. S., Jolly, I. D., Leaney, F. W., & Petheram, C. (2010). Can the dataset of field based recharge estimates in Australia be used to predict recharge in data-poor areas?. Hydrology and Earth System Sciences, 14(10), 2023.
Crosbie et al. (2010) | -16.453 | 145.399 | 334.3766 | Crosbie, R. S., Jolly, I. D., Leaney, F. W., & Petheram, C. (2010). Can the dataset of field based recharge estimates in Australia be used to predict recharge in data-poor areas?. Hydrology and Earth System Sciences, 14(10), 2023.
Crosbie et al. (2010) | -16.466 | 145.406 | 171.756 | Crosbie, R. S., Jolly, I. D., Leaney, F. W., & Petheram, C. (2010). Can the dataset of field based recharge estimates in Australia be used to predict recharge in data-poor areas?. Hydrology and Earth System Sciences, 14(10), 2023.
Crosbie et al. (2010) | -16.483 | 145.411 | 172.1536 | Crosbie, R. S., Jolly, I. D., Leaney, F. W., & Petheram, C. (2010). Can the dataset of field based recharge estimates in Australia be used to predict recharge in data-poor areas?. Hydrology and Earth System Sciences, 14(10), 2023.
Crosbie et al. (2010) | -16.493 | 145.422 | 123.9859 | Crosbie, R. S., Jolly, I. D., Leaney, F. W., & Petheram, C. (2010). Can the dataset of field based recharge estimates in Australia be used to predict recharge in data-poor areas?. Hydrology and Earth System Sciences, 14(10), 2023.
Crosbie et al. (2010) | -16.504 | 145.436 | 182.1965 | Crosbie, R. S., Jolly, I. D., Leaney, F. W., & Petheram, C. (2010). Can the dataset of field based recharge estimates in Australia be used to predict recharge in data-poor areas?. Hydrology and Earth System Sciences, 14(10), 2023.
Crosbie et al. (2010) | -16.513 | 145.439 | 92.4067 | Crosbie, R. S., Jolly, I. D., Leaney, F. W., & Petheram, C. (2010). Can the dataset of field based recharge estimates in Australia be used to predict recharge in data-poor areas?. Hydrology and Earth System Sciences, 14(10), 2023.
Crosbie et al. (2010) | -16.52 | 145.45 | 147.4261 | Crosbie, R. S., Jolly, I. D., Leaney, F. W., & Petheram, C. (2010). Can the dataset of field based recharge estimates in Australia be used to predict recharge in data-poor areas?. Hydrology and Earth System Sciences, 14(10), 2023.
Crosbie et al. (2010) | -16.531 | 145.464 | 21.9142 | Crosbie, R. S., Jolly, I. D., Leaney, F. W., & Petheram, C. (2010). Can the dataset of field based recharge estimates in Australia be used to predict recharge in data-poor areas?. Hydrology and Earth System Sciences, 14(10), 2023.
Crosbie et al. (2010) | -16.543 | 145.471 | 41.3843 | Crosbie, R. S., Jolly, I. D., Leaney, F. W., & Petheram, C. (2010). Can the dataset of field based recharge estimates in Australia be used to predict recharge in data-poor areas?. Hydrology and Earth System Sciences, 14(10), 2023.
Crosbie et al. (2010) | -16.547 | 145.472 | 202.3905 | Crosbie, R. S., Jolly, I. D., Leaney, F. W., & Petheram, C. (2010). Can the dataset of field based recharge estimates in Australia be used to predict recharge in data-poor areas?. Hydrology and Earth System Sciences, 14(10), 2023.
Crosbie et al. (2010) | -16.552 | 145.477 | 0.33975 | Crosbie, R. S., Jolly, I. D., Leaney, F. W., & Petheram, C. (2010). Can the dataset of field based recharge estimates in Australia be used to predict recharge in data-poor areas?. Hydrology and Earth System Sciences, 14(10), 2023.
Crosbie et al. (2010) | -16.534 | 145.454 | 170.6441 | Crosbie, R. S., Jolly, I. D., Leaney, F. W., & Petheram, C. (2010). Can the dataset of field based recharge estimates in Australia be used to predict recharge in data-poor areas?. Hydrology and Earth System Sciences, 14(10), 2023.
Crosbie et al. (2010) | -16.516 | 145.465 | 316.0755 | Crosbie, R. S., Jolly, I. D., Leaney, F. W., & Petheram, C. (2010). Can the dataset of field based recharge estimates in Australia be used to predict recharge in data-poor areas?. Hydrology and Earth System Sciences, 14(10), 2023.
Crosbie et al. (2010) | -16.561 | 145.467 | 91.8672 | Crosbie, R. S., Jolly, I. D., Leaney, F. W., & Petheram, C. (2010). Can the dataset of field based recharge estimates in Australia be used to predict recharge in data-poor areas?. Hydrology and Earth System Sciences, 14(10), 2023.
Crosbie et al. (2010) | -16.563 | 145.465 | 86.0546 | Crosbie, R. S., Jolly, I. D., Leaney, F. W., & Petheram, C. (2010). Can the dataset of field based recharge estimates in Australia be used to predict recharge in data-poor areas?. Hydrology and Earth System Sciences, 14(10), 2023.
Crosbie et al. (2010) | -16.565 | 145.478 | 215.9222 | Crosbie, R. S., Jolly, I. D., Leaney, F. W., & Petheram, C. (2010). Can the dataset of field based recharge estimates in Australia be used to predict recharge in data-poor areas?. Hydrology and Earth System Sciences, 14(10), 2023.
Crosbie et al. (2010) | -16.466 | 145.362 | 257.33 | Crosbie, R. S., Jolly, I. D., Leaney, F. W., & Petheram, C. (2010). Can the dataset of field based recharge estimates in Australia be used to predict recharge in data-poor areas?. Hydrology and Earth System Sciences, 14(10), 2023.
Crosbie et al. (2010) | -16.45 | 145.38 | 277.7693 | Crosbie, R. S., Jolly, I. D., Leaney, F. W., & Petheram, C. (2010). Can the dataset of field based recharge estimates in Australia be used to predict recharge in data-poor areas?. Hydrology and Earth System Sciences, 14(10), 2023.
Crosbie et al. (2010) | -16.474 | 145.352 | 451.3178 | Crosbie, R. S., Jolly, I. D., Leaney, F. W., & Petheram, C. (2010). Can the dataset of field based recharge estimates in Australia be used to predict recharge in data-poor areas?. Hydrology and Earth System Sciences, 14(10), 2023.
Crosbie et al. (2010) | -16.528 | 145.474 | 21.1221 | Crosbie, R. S., Jolly, I. D., Leaney, F. W., & Petheram, C. (2010). Can the dataset of field based recharge estimates in Australia be used to predict recharge in data-poor areas?. Hydrology and Earth System Sciences, 14(10), 2023.
Crosbie et al. (2010) | -15.54 | 128.8 | 88.6083 | Crosbie, R. S., Jolly, I. D., Leaney, F. W., & Petheram, C. (2010). Can the dataset of field based recharge estimates in Australia be used to predict recharge in data-poor areas?. Hydrology and Earth System Sciences, 14(10), 2023.
Crosbie et al. (2010) | -15.62 | 128.78 | 3.9266 | Crosbie, R. S., Jolly, I. D., Leaney, F. W., & Petheram, C. (2010). Can the dataset of field based recharge estimates in Australia be used to predict recharge in data-poor areas?. Hydrology and Earth System Sciences, 14(10), 2023.
Crosbie et al. (2010) | -15.6 | 128.78 | 13.2553 | Crosbie, R. S., Jolly, I. D., Leaney, F. W., & Petheram, C. (2010). Can the dataset of field based recharge estimates in Australia be used to predict recharge in data-poor areas?. Hydrology and Earth System Sciences, 14(10), 2023.
Crosbie et al. (2010) | -15.56 | 128.73 | 1.1915 | Crosbie, R. S., Jolly, I. D., Leaney, F. W., & Petheram, C. (2010). Can the dataset of field based recharge estimates in Australia be used to predict recharge in data-poor areas?. Hydrology and Earth System Sciences, 14(10), 2023.
Crosbie et al. (2010) | -15.62 | 128.8 | 3.7356 | Crosbie, R. S., Jolly, I. D., Leaney, F. W., & Petheram, C. (2010). Can the dataset of field based recharge estimates in Australia be used to predict recharge in data-poor areas?. Hydrology and Earth System Sciences, 14(10), 2023.
Crosbie et al. (2010) | -15.59 | 128.38 | 0.14161 | Crosbie, R. S., Jolly, I. D., Leaney, F. W., & Petheram, C. (2010). Can the dataset of field based recharge estimates in Australia be used to predict recharge in data-poor areas?. Hydrology and Earth System Sciences, 14(10), 2023.
Crosbie et al. (2010) | -15.58 | 128.42 | 0.60718 | Crosbie, R. S., Jolly, I. D., Leaney, F. W., & Petheram, C. (2010). Can the dataset of field based recharge estimates in Australia be used to predict recharge in data-poor areas?. Hydrology and Earth System Sciences, 14(10), 2023.
Crosbie et al. (2010) | -15.58 | 128.45 | 0.28927 | Crosbie, R. S., Jolly, I. D., Leaney, F. W., & Petheram, C. (2010). Can the dataset of field based recharge estimates in Australia be used to predict recharge in data-poor areas?. Hydrology and Earth System Sciences, 14(10), 2023.
Crosbie et al. (2010) | -15.49 | 128.48 | 0.39846 | Crosbie, R. S., Jolly, I. D., Leaney, F. W., & Petheram, C. (2010). Can the dataset of field based recharge estimates in Australia be used to predict recharge in data-poor areas?. Hydrology and Earth System Sciences, 14(10), 2023.
Crosbie et al. (2010) | -15.52 | 128.45 | 1.1685 | Crosbie, R. S., Jolly, I. D., Leaney, F. W., & Petheram, C. (2010). Can the dataset of field based recharge estimates in Australia be used to predict recharge in data-poor areas?. Hydrology and Earth System Sciences, 14(10), 2023.
Crosbie et al. (2010) | -15.84 | 128.72 | 4.5064 | Crosbie, R. S., Jolly, I. D., Leaney, F. W., & Petheram, C. (2010). Can the dataset of field based recharge estimates in Australia be used to predict recharge in data-poor areas?. Hydrology and Earth System Sciences, 14(10), 2023.
Crosbie et al. (2010) | -15.421 | 128.857 | 23.8531 | Crosbie, R. S., Jolly, I. D., Leaney, F. W., & Petheram, C. (2010). Can the dataset of field based recharge estimates in Australia be used to predict recharge in data-poor areas?. Hydrology and Earth System Sciences, 14(10), 2023.
Crosbie et al. (2010) | -15.429 | 128.852 | 3.3641 | Crosbie, R. S., Jolly, I. D., Leaney, F. W., & Petheram, C. (2010). Can the dataset of field based recharge estimates in Australia be used to predict recharge in data-poor areas?. Hydrology and Earth System Sciences, 14(10), 2023.
Crosbie et al. (2010) | -15.58 | 128.4 | 0.35313 | Crosbie, R. S., Jolly, I. D., Leaney, F. W., & Petheram, C. (2010). Can the dataset of field based recharge estimates in Australia be used to predict recharge in data-poor areas?. Hydrology and Earth System Sciences, 14(10), 2023.
Crosbie et al. (2010) | -18.364 | 122.046 | 0.57575 | Crosbie, R. S., Jolly, I. D., Leaney, F. W., & Petheram, C. (2010). Can the dataset of field based recharge estimates in Australia be used to predict recharge in data-poor areas?. Hydrology and Earth System Sciences, 14(10), 2023.
Crosbie et al. (2010) | -18.08 | 123.989 | 0.95386 | Crosbie, R. S., Jolly, I. D., Leaney, F. W., & Petheram, C. (2010). Can the dataset of field based recharge estimates in Australia be used to predict recharge in data-poor areas?. Hydrology and Earth System Sciences, 14(10), 2023.
Crosbie et al. (2010) | -17.892 | 139.286 | 14.0037 | Crosbie, R. S., Jolly, I. D., Leaney, F. W., & Petheram, C. (2010). Can the dataset of field based recharge estimates in Australia be used to predict recharge in data-poor areas?. Hydrology and Earth System Sciences, 14(10), 2023.
Crosbie et al. (2010) | -20.711 | 140.487 | 49.9073 | Crosbie, R. S., Jolly, I. D., Leaney, F. W., & Petheram, C. (2010). Can the dataset of field based recharge estimates in Australia be used to predict recharge in data-poor areas?. Hydrology and Earth System Sciences, 14(10), 2023.
Crosbie et al. (2010) | -20.711 | 140.488 | 52.7323 | Crosbie, R. S., Jolly, I. D., Leaney, F. W., & Petheram, C. (2010). Can the dataset of field based recharge estimates in Australia be used to predict recharge in data-poor areas?. Hydrology and Earth System Sciences, 14(10), 2023.
Crosbie et al. (2010) | -20.711 | 140.489 | 57.0369 | Crosbie, R. S., Jolly, I. D., Leaney, F. W., & Petheram, C. (2010). Can the dataset of field based recharge estimates in Australia be used to predict recharge in data-poor areas?. Hydrology and Earth System Sciences, 14(10), 2023.
Crosbie et al. (2010) | -20.711 | 140.49 | 34.5038 | Crosbie, R. S., Jolly, I. D., Leaney, F. W., & Petheram, C. (2010). Can the dataset of field based recharge estimates in Australia be used to predict recharge in data-poor areas?. Hydrology and Earth System Sciences, 14(10), 2023.
Crosbie et al. (2010) | -16.917 | 145.393 | 88.6612 | Crosbie, R. S., Jolly, I. D., Leaney, F. W., & Petheram, C. (2010). Can the dataset of field based recharge estimates in Australia be used to predict recharge in data-poor areas?. Hydrology and Earth System Sciences, 14(10), 2023.
Crosbie et al. (2010) | -16.973 | 145.396 | 115.5925 | Crosbie, R. S., Jolly, I. D., Leaney, F. W., & Petheram, C. (2010). Can the dataset of field based recharge estimates in Australia be used to predict recharge in data-poor areas?. Hydrology and Earth System Sciences, 14(10), 2023.
Crosbie et al. (2010) | -17.085 | 145.317 | 18.5801 | Crosbie, R. S., Jolly, I. D., Leaney, F. W., & Petheram, C. (2010). Can the dataset of field based recharge estimates in Australia be used to predict recharge in data-poor areas?. Hydrology and Earth System Sciences, 14(10), 2023.
Crosbie et al. (2010) | -17.078 | 145.32 | 8.62 | Crosbie, R. S., Jolly, I. D., Leaney, F. W., & Petheram, C. (2010). Can the dataset of field based recharge estimates in Australia be used to predict recharge in data-poor areas?. Hydrology and Earth System Sciences, 14(10), 2023.
Crosbie et al. (2010) | -17.077 | 145.311 | 39.3067 | Crosbie, R. S., Jolly, I. D., Leaney, F. W., & Petheram, C. (2010). Can the dataset of field based recharge estimates in Australia be used to predict recharge in data-poor areas?. Hydrology and Earth System Sciences, 14(10), 2023.
Crosbie et al. (2010) | -17.07 | 145.322 | 0.16053 | Crosbie, R. S., Jolly, I. D., Leaney, F. W., & Petheram, C. (2010). Can the dataset of field based recharge estimates in Australia be used to predict recharge in data-poor areas?. Hydrology and Earth System Sciences, 14(10), 2023.
Crosbie et al. (2010) | -17.062 | 145.314 | 0.14336 | Crosbie, R. S., Jolly, I. D., Leaney, F. W., & Petheram, C. (2010). Can the dataset of field based recharge estimates in Australia be used to predict recharge in data-poor areas?. Hydrology and Earth System Sciences, 14(10), 2023.
Crosbie et al. (2010) | -17.067 | 145.312 | 0.1413 | Crosbie, R. S., Jolly, I. D., Leaney, F. W., & Petheram, C. (2010). Can the dataset of field based recharge estimates in Australia be used to predict recharge in data-poor areas?. Hydrology and Earth System Sciences, 14(10), 2023.
Crosbie et al. (2010) | -17.058 | 145.311 | 0.58692 | Crosbie, R. S., Jolly, I. D., Leaney, F. W., & Petheram, C. (2010). Can the dataset of field based recharge estimates in Australia be used to predict recharge in data-poor areas?. Hydrology and Earth System Sciences, 14(10), 2023.
Crosbie et al. (2010) | -17.072 | 145.311 | 29.4988 | Crosbie, R. S., Jolly, I. D., Leaney, F. W., & Petheram, C. (2010). Can the dataset of field based recharge estimates in Australia be used to predict recharge in data-poor areas?. Hydrology and Earth System Sciences, 14(10), 2023.
Crosbie et al. (2010) | -17.065 | 145.306 | 0.55443 | Crosbie, R. S., Jolly, I. D., Leaney, F. W., & Petheram, C. (2010). Can the dataset of field based recharge estimates in Australia be used to predict recharge in data-poor areas?. Hydrology and Earth System Sciences, 14(10), 2023.
Crosbie et al. (2010) | -17.057 | 145.316 | 0.55207 | Crosbie, R. S., Jolly, I. D., Leaney, F. W., & Petheram, C. (2010). Can the dataset of field based recharge estimates in Australia be used to predict recharge in data-poor areas?. Hydrology and Earth System Sciences, 14(10), 2023.
Crosbie et al. (2010) | -17.064 | 145.296 | 49.6916 | Crosbie, R. S., Jolly, I. D., Leaney, F. W., & Petheram, C. (2010). Can the dataset of field based recharge estimates in Australia be used to predict recharge in data-poor areas?. Hydrology and Earth System Sciences, 14(10), 2023.
Crosbie et al. (2010) | -17.055 | 145.29 | 0.91113 | Crosbie, R. S., Jolly, I. D., Leaney, F. W., & Petheram, C. (2010). Can the dataset of field based recharge estimates in Australia be used to predict recharge in data-poor areas?. Hydrology and Earth System Sciences, 14(10), 2023.
Crosbie et al. (2010) | -17.067 | 145.312 | 0.21433 | Crosbie, R. S., Jolly, I. D., Leaney, F. W., & Petheram, C. (2010). Can the dataset of field based recharge estimates in Australia be used to predict recharge in data-poor areas?. Hydrology and Earth System Sciences, 14(10), 2023.
Crosbie et al. (2010) | -17.073 | 145.331 | 0.53498 | Crosbie, R. S., Jolly, I. D., Leaney, F. W., & Petheram, C. (2010). Can the dataset of field based recharge estimates in Australia be used to predict recharge in data-poor areas?. Hydrology and Earth System Sciences, 14(10), 2023.
Crosbie et al. (2010) | -17.073 | 145.343 | 3.8747 | Crosbie, R. S., Jolly, I. D., Leaney, F. W., & Petheram, C. (2010). Can the dataset of field based recharge estimates in Australia be used to predict recharge in data-poor areas?. Hydrology and Earth System Sciences, 14(10), 2023.
Crosbie et al. (2010) | -17.07 | 145.281 | 0.87916 | Crosbie, R. S., Jolly, I. D., Leaney, F. W., & Petheram, C. (2010). Can the dataset of field based recharge estimates in Australia be used to predict recharge in data-poor areas?. Hydrology and Earth System Sciences, 14(10), 2023.
Crosbie et al. (2010) | -17.048 | 145.299 | 0.7462 | Crosbie, R. S., Jolly, I. D., Leaney, F. W., & Petheram, C. (2010). Can the dataset of field based recharge estimates in Australia be used to predict recharge in data-poor areas?. Hydrology and Earth System Sciences, 14(10), 2023.
Crosbie et al. (2010) | -17.088 | 145.341 | 3.6236 | Crosbie, R. S., Jolly, I. D., Leaney, F. W., & Petheram, C. (2010). Can the dataset of field based recharge estimates in Australia be used to predict recharge in data-poor areas?. Hydrology and Earth System Sciences, 14(10), 2023.
Crosbie et al. (2010) | -17.117 | 145.28 | 115.0633 | Crosbie, R. S., Jolly, I. D., Leaney, F. W., & Petheram, C. (2010). Can the dataset of field based recharge estimates in Australia be used to predict recharge in data-poor areas?. Hydrology and Earth System Sciences, 14(10), 2023.
Crosbie et al. (2010) | -17.062 | 145.304 | 9.3624 | Crosbie, R. S., Jolly, I. D., Leaney, F. W., & Petheram, C. (2010). Can the dataset of field based recharge estimates in Australia be used to predict recharge in data-poor areas?. Hydrology and Earth System Sciences, 14(10), 2023.
Crosbie et al. (2010) | -17.063 | 145.303 | 3.2185 | Crosbie, R. S., Jolly, I. D., Leaney, F. W., & Petheram, C. (2010). Can the dataset of field based recharge estimates in Australia be used to predict recharge in data-poor areas?. Hydrology and Earth System Sciences, 14(10), 2023.
Crosbie et al. (2010) | -17.065 | 145.309 | 4.6746 | Crosbie, R. S., Jolly, I. D., Leaney, F. W., & Petheram, C. (2010). Can the dataset of field based recharge estimates in Australia be used to predict recharge in data-poor areas?. Hydrology and Earth System Sciences, 14(10), 2023.
Crosbie et al. (2010) | -17.064 | 145.301 | 4.7314 | Crosbie, R. S., Jolly, I. D., Leaney, F. W., & Petheram, C. (2010). Can the dataset of field based recharge estimates in Australia be used to predict recharge in data-poor areas?. Hydrology and Earth System Sciences, 14(10), 2023.
Crosbie et al. (2010) | -17.068 | 145.3 | 4.5516 | Crosbie, R. S., Jolly, I. D., Leaney, F. W., & Petheram, C. (2010). Can the dataset of field based recharge estimates in Australia be used to predict recharge in data-poor areas?. Hydrology and Earth System Sciences, 14(10), 2023.
Crosbie et al. (2010) | -17.137 | 145.207 | 1.2531 | Crosbie, R. S., Jolly, I. D., Leaney, F. W., & Petheram, C. (2010). Can the dataset of field based recharge estimates in Australia be used to predict recharge in data-poor areas?. Hydrology and Earth System Sciences, 14(10), 2023.
Crosbie et al. (2010) | -17.167 | 145.115 | 8.5943 | Crosbie, R. S., Jolly, I. D., Leaney, F. W., & Petheram, C. (2010). Can the dataset of field based recharge estimates in Australia be used to predict recharge in data-poor areas?. Hydrology and Earth System Sciences, 14(10), 2023.
Crosbie et al. (2010) | -17.088 | 145.27 | 0.14435 | Crosbie, R. S., Jolly, I. D., Leaney, F. W., & Petheram, C. (2010). Can the dataset of field based recharge estimates in Australia be used to predict recharge in data-poor areas?. Hydrology and Earth System Sciences, 14(10), 2023.
Crosbie et al. (2010) | -12.745 | 141.886 | 392.17 | Crosbie, R. S., Jolly, I. D., Leaney, F. W., & Petheram, C. (2010). Can the dataset of field based recharge estimates in Australia be used to predict recharge in data-poor areas?. Hydrology and Earth System Sciences, 14(10), 2023.
Crosbie et al. (2010) | -12.741 | 141.886 | 470.604 | Crosbie, R. S., Jolly, I. D., Leaney, F. W., & Petheram, C. (2010). Can the dataset of field based recharge estimates in Australia be used to predict recharge in data-poor areas?. Hydrology and Earth System Sciences, 14(10), 2023.
Crosbie et al. (2010) | -12.737 | 141.885 | 336.1457 | Crosbie, R. S., Jolly, I. D., Leaney, F. W., & Petheram, C. (2010). Can the dataset of field based recharge estimates in Australia be used to predict recharge in data-poor areas?. Hydrology and Earth System Sciences, 14(10), 2023.
Crosbie et al. (2010) | -12.733 | 141.884 | 336.1457 | Crosbie, R. S., Jolly, I. D., Leaney, F. W., & Petheram, C. (2010). Can the dataset of field based recharge estimates in Australia be used to predict recharge in data-poor areas?. Hydrology and Earth System Sciences, 14(10), 2023.
Crosbie et al. (2010) | -12.745 | 141.881 | 313.736 | Crosbie, R. S., Jolly, I. D., Leaney, F. W., & Petheram, C. (2010). Can the dataset of field based recharge estimates in Australia be used to predict recharge in data-poor areas?. Hydrology and Earth System Sciences, 14(10), 2023.
Crosbie et al. (2010) | -12.745 | 141.878 | 235.302 | Crosbie, R. S., Jolly, I. D., Leaney, F. W., & Petheram, C. (2010). Can the dataset of field based recharge estimates in Australia be used to predict recharge in data-poor areas?. Hydrology and Earth System Sciences, 14(10), 2023.
Crosbie et al. (2010) | -12.742 | 141.874 | 261.4467 | Crosbie, R. S., Jolly, I. D., Leaney, F. W., & Petheram, C. (2010). Can the dataset of field based recharge estimates in Australia be used to predict recharge in data-poor areas?. Hydrology and Earth System Sciences, 14(10), 2023.
Crosbie et al. (2010) | -12.742 | 141.87 | 294.1275 | Crosbie, R. S., Jolly, I. D., Leaney, F. W., & Petheram, C. (2010). Can the dataset of field based recharge estimates in Australia be used to predict recharge in data-poor areas?. Hydrology and Earth System Sciences, 14(10), 2023.
Crosbie et al. (2010) | -12.738 | 141.87 | 392.17 | Crosbie, R. S., Jolly, I. D., Leaney, F. W., & Petheram, C. (2010). Can the dataset of field based recharge estimates in Australia be used to predict recharge in data-poor areas?. Hydrology and Earth System Sciences, 14(10), 2023.
Crosbie et al. (2010) | -12.734 | 141.87 | 213.9109 | Crosbie, R. S., Jolly, I. D., Leaney, F. W., & Petheram, C. (2010). Can the dataset of field based recharge estimates in Australia be used to predict recharge in data-poor areas?. Hydrology and Earth System Sciences, 14(10), 2023.
Crosbie et al. (2010) | -12.735 | 141.866 | 392.17 | Crosbie, R. S., Jolly, I. D., Leaney, F. W., & Petheram, C. (2010). Can the dataset of field based recharge estimates in Australia be used to predict recharge in data-poor areas?. Hydrology and Earth System Sciences, 14(10), 2023.
Crosbie et al. (2010) | -13.603 | 131.333 | 0.41168 | Crosbie, R. S., Jolly, I. D., Leaney, F. W., & Petheram, C. (2010). Can the dataset of field based recharge estimates in Australia be used to predict recharge in data-poor areas?. Hydrology and Earth System Sciences, 14(10), 2023.
Crosbie et al. (2010) | -13.18 | 131.101 | 168.3717 | Crosbie, R. S., Jolly, I. D., Leaney, F. W., & Petheram, C. (2010). Can the dataset of field based recharge estimates in Australia be used to predict recharge in data-poor areas?. Hydrology and Earth System Sciences, 14(10), 2023.
Crosbie et al. (2010) | -15.859 | 134.219 | 7.856 | Crosbie, R. S., Jolly, I. D., Leaney, F. W., & Petheram, C. (2010). Can the dataset of field based recharge estimates in Australia be used to predict recharge in data-poor areas?. Hydrology and Earth System Sciences, 14(10), 2023.
Crosbie et al. (2010) | -13.378 | 131.504 | 48.9284 | Crosbie, R. S., Jolly, I. D., Leaney, F. W., & Petheram, C. (2010). Can the dataset of field based recharge estimates in Australia be used to predict recharge in data-poor areas?. Hydrology and Earth System Sciences, 14(10), 2023.
Crosbie et al. (2010) | -13.205 | 131.172 | 19.9165 | Crosbie, R. S., Jolly, I. D., Leaney, F. W., & Petheram, C. (2010). Can the dataset of field based recharge estimates in Australia be used to predict recharge in data-poor areas?. Hydrology and Earth System Sciences, 14(10), 2023.
Crosbie et al. (2010) | -16.635 | 129.292 | 17.8785 | Crosbie, R. S., Jolly, I. D., Leaney, F. W., & Petheram, C. (2010). Can the dataset of field based recharge estimates in Australia be used to predict recharge in data-poor areas?. Hydrology and Earth System Sciences, 14(10), 2023.
Crosbie et al. (2010) | -16.459 | 129.007 | 3.3297 | Crosbie, R. S., Jolly, I. D., Leaney, F. W., & Petheram, C. (2010). Can the dataset of field based recharge estimates in Australia be used to predict recharge in data-poor areas?. Hydrology and Earth System Sciences, 14(10), 2023.
Crosbie et al. (2010) | -12.453 | 130.829 | 705.906 | Crosbie, R. S., Jolly, I. D., Leaney, F. W., & Petheram, C. (2010). Can the dataset of field based recharge estimates in Australia be used to predict recharge in data-poor areas?. Hydrology and Earth System Sciences, 14(10), 2023.
Crosbie et al. (2010) | -12.554 | 131.335 | 15.2224 | Crosbie, R. S., Jolly, I. D., Leaney, F. W., & Petheram, C. (2010). Can the dataset of field based recharge estimates in Australia be used to predict recharge in data-poor areas?. Hydrology and Earth System Sciences, 14(10), 2023.
Crosbie et al. (2010) | -13.505 | 131.717 | 29.3825 | Crosbie, R. S., Jolly, I. D., Leaney, F. W., & Petheram, C. (2010). Can the dataset of field based recharge estimates in Australia be used to predict recharge in data-poor areas?. Hydrology and Earth System Sciences, 14(10), 2023.
Crosbie et al. (2010) | -12.436 | 130.92 | 316.3685 | Crosbie, R. S., Jolly, I. D., Leaney, F. W., & Petheram, C. (2010). Can the dataset of field based recharge estimates in Australia be used to predict recharge in data-poor areas?. Hydrology and Earth System Sciences, 14(10), 2023.
Crosbie et al. (2010) | -11.42 | 130.656 | 218.0156 | Crosbie, R. S., Jolly, I. D., Leaney, F. W., & Petheram, C. (2010). Can the dataset of field based recharge estimates in Australia be used to predict recharge in data-poor areas?. Hydrology and Earth System Sciences, 14(10), 2023.
Crosbie et al. (2010) | -11.419 | 130.67 | 1744.125 | Crosbie, R. S., Jolly, I. D., Leaney, F. W., & Petheram, C. (2010). Can the dataset of field based recharge estimates in Australia be used to predict recharge in data-poor areas?. Hydrology and Earth System Sciences, 14(10), 2023.
Crosbie et al. (2010) | -11.419 | 130.67 | 1744.125 | Crosbie, R. S., Jolly, I. D., Leaney, F. W., & Petheram, C. (2010). Can the dataset of field based recharge estimates in Australia be used to predict recharge in data-poor areas?. Hydrology and Earth System Sciences, 14(10), 2023.
Crosbie et al. (2010) | -11.419 | 130.67 | 87.2062 | Crosbie, R. S., Jolly, I. D., Leaney, F. W., & Petheram, C. (2010). Can the dataset of field based recharge estimates in Australia be used to predict recharge in data-poor areas?. Hydrology and Earth System Sciences, 14(10), 2023.
Crosbie et al. (2010) | -15.742 | 131.541 | 1.6237 | Crosbie, R. S., Jolly, I. D., Leaney, F. W., & Petheram, C. (2010). Can the dataset of field based recharge estimates in Australia be used to predict recharge in data-poor areas?. Hydrology and Earth System Sciences, 14(10), 2023.
Crosbie et al. (2010) | -16.352 | 132.221 | 14.0108 | Crosbie, R. S., Jolly, I. D., Leaney, F. W., & Petheram, C. (2010). Can the dataset of field based recharge estimates in Australia be used to predict recharge in data-poor areas?. Hydrology and Earth System Sciences, 14(10), 2023.
Crosbie et al. (2010) | -13.584 | 131.186 | 17.872 | Crosbie, R. S., Jolly, I. D., Leaney, F. W., & Petheram, C. (2010). Can the dataset of field based recharge estimates in Australia be used to predict recharge in data-poor areas?. Hydrology and Earth System Sciences, 14(10), 2023.
Crosbie et al. (2010) | -16.308 | 129.164 | 30.335 | Crosbie, R. S., Jolly, I. D., Leaney, F. W., & Petheram, C. (2010). Can the dataset of field based recharge estimates in Australia be used to predict recharge in data-poor areas?. Hydrology and Earth System Sciences, 14(10), 2023.
Crosbie et al. (2010) | -16.289 | 129.243 | 55.9784 | Crosbie, R. S., Jolly, I. D., Leaney, F. W., & Petheram, C. (2010). Can the dataset of field based recharge estimates in Australia be used to predict recharge in data-poor areas?. Hydrology and Earth System Sciences, 14(10), 2023.
Crosbie et al. (2010) | -13.656 | 131.079 | 51.468 | Crosbie, R. S., Jolly, I. D., Leaney, F. W., & Petheram, C. (2010). Can the dataset of field based recharge estimates in Australia be used to predict recharge in data-poor areas?. Hydrology and Earth System Sciences, 14(10), 2023.
Crosbie et al. (2010) | -13.763 | 130.546 | 193.6562 | Crosbie, R. S., Jolly, I. D., Leaney, F. W., & Petheram, C. (2010). Can the dataset of field based recharge estimates in Australia be used to predict recharge in data-poor areas?. Hydrology and Earth System Sciences, 14(10), 2023.
Crosbie et al. (2010) | -11.428 | 130.665 | 348.825 | Crosbie, R. S., Jolly, I. D., Leaney, F. W., & Petheram, C. (2010). Can the dataset of field based recharge estimates in Australia be used to predict recharge in data-poor areas?. Hydrology and Earth System Sciences, 14(10), 2023.
Crosbie et al. (2010) | -11.428 | 130.665 | 581.375 | Crosbie, R. S., Jolly, I. D., Leaney, F. W., & Petheram, C. (2010). Can the dataset of field based recharge estimates in Australia be used to predict recharge in data-poor areas?. Hydrology and Earth System Sciences, 14(10), 2023.
Crosbie et al. (2010) | -14.785 | 135.308 | 0.3241 | Crosbie, R. S., Jolly, I. D., Leaney, F. W., & Petheram, C. (2010). Can the dataset of field based recharge estimates in Australia be used to predict recharge in data-poor areas?. Hydrology and Earth System Sciences, 14(10), 2023.
Crosbie et al. (2010) | -13.622 | 131.136 | 84.1369 | Crosbie, R. S., Jolly, I. D., Leaney, F. W., & Petheram, C. (2010). Can the dataset of field based recharge estimates in Australia be used to predict recharge in data-poor areas?. Hydrology and Earth System Sciences, 14(10), 2023.
Crosbie et al. (2010) | -11.428 | 130.659 | 250.4385 | Crosbie, R. S., Jolly, I. D., Leaney, F. W., & Petheram, C. (2010). Can the dataset of field based recharge estimates in Australia be used to predict recharge in data-poor areas?. Hydrology and Earth System Sciences, 14(10), 2023.
Crosbie et al. (2010) | -11.406 | 130.657 | 249.1607 | Crosbie, R. S., Jolly, I. D., Leaney, F. W., & Petheram, C. (2010). Can the dataset of field based recharge estimates in Australia be used to predict recharge in data-poor areas?. Hydrology and Earth System Sciences, 14(10), 2023.
Crosbie et al. (2010) | -13.664 | 134.329 | 18.4598 | Crosbie, R. S., Jolly, I. D., Leaney, F. W., & Petheram, C. (2010). Can the dataset of field based recharge estimates in Australia be used to predict recharge in data-poor areas?. Hydrology and Earth System Sciences, 14(10), 2023.
Crosbie et al. (2010) | -15.22 | 134.084 | 37.8484 | Crosbie, R. S., Jolly, I. D., Leaney, F. W., & Petheram, C. (2010). Can the dataset of field based recharge estimates in Australia be used to predict recharge in data-poor areas?. Hydrology and Earth System Sciences, 14(10), 2023.
Crosbie et al. (2010) | -13.825 | 131.838 | 12.7541 | Crosbie, R. S., Jolly, I. D., Leaney, F. W., & Petheram, C. (2010). Can the dataset of field based recharge estimates in Australia be used to predict recharge in data-poor areas?. Hydrology and Earth System Sciences, 14(10), 2023.
Crosbie et al. (2010) | -13.749 | 130.688 | 223.298 | Crosbie, R. S., Jolly, I. D., Leaney, F. W., & Petheram, C. (2010). Can the dataset of field based recharge estimates in Australia be used to predict recharge in data-poor areas?. Hydrology and Earth System Sciences, 14(10), 2023.
Crosbie et al. (2010) | -11.415 | 130.664 | 174.4125 | Crosbie, R. S., Jolly, I. D., Leaney, F. W., & Petheram, C. (2010). Can the dataset of field based recharge estimates in Australia be used to predict recharge in data-poor areas?. Hydrology and Earth System Sciences, 14(10), 2023.
Crosbie et al. (2010) | -11.415 | 130.664 | 249.1607 | Crosbie, R. S., Jolly, I. D., Leaney, F. W., & Petheram, C. (2010). Can the dataset of field based recharge estimates in Australia be used to predict recharge in data-poor areas?. Hydrology and Earth System Sciences, 14(10), 2023.
Crosbie et al. (2010) | -11.415 | 130.664 | 348.825 | Crosbie, R. S., Jolly, I. D., Leaney, F. W., & Petheram, C. (2010). Can the dataset of field based recharge estimates in Australia be used to predict recharge in data-poor areas?. Hydrology and Earth System Sciences, 14(10), 2023.
Crosbie et al. (2010) | -12.651 | 132.889 | 502.2478 | Crosbie, R. S., Jolly, I. D., Leaney, F. W., & Petheram, C. (2010). Can the dataset of field based recharge estimates in Australia be used to predict recharge in data-poor areas?. Hydrology and Earth System Sciences, 14(10), 2023.
Crosbie et al. (2010) | -13.595 | 131.853 | 57.2443 | Crosbie, R. S., Jolly, I. D., Leaney, F. W., & Petheram, C. (2010). Can the dataset of field based recharge estimates in Australia be used to predict recharge in data-poor areas?. Hydrology and Earth System Sciences, 14(10), 2023.
Crosbie et al. (2010) | -12.34 | 133.06 | 37.8311 | Crosbie, R. S., Jolly, I. D., Leaney, F. W., & Petheram, C. (2010). Can the dataset of field based recharge estimates in Australia be used to predict recharge in data-poor areas?. Hydrology and Earth System Sciences, 14(10), 2023.
Crosbie et al. (2010) | -13.83 | 131.185 | 51.8023 | Crosbie, R. S., Jolly, I. D., Leaney, F. W., & Petheram, C. (2010). Can the dataset of field based recharge estimates in Australia be used to predict recharge in data-poor areas?. Hydrology and Earth System Sciences, 14(10), 2023.
Crosbie et al. (2010) | -12.523 | 131.026 | 486.3763 | Crosbie, R. S., Jolly, I. D., Leaney, F. W., & Petheram, C. (2010). Can the dataset of field based recharge estimates in Australia be used to predict recharge in data-poor areas?. Hydrology and Earth System Sciences, 14(10), 2023.
Crosbie et al. (2010) | -11.422 | 130.664 | 363.3594 | Crosbie, R. S., Jolly, I. D., Leaney, F. W., & Petheram, C. (2010). Can the dataset of field based recharge estimates in Australia be used to predict recharge in data-poor areas?. Hydrology and Earth System Sciences, 14(10), 2023.
Crosbie et al. (2010) | -11.422 | 130.664 | 348.825 | Crosbie, R. S., Jolly, I. D., Leaney, F. W., & Petheram, C. (2010). Can the dataset of field based recharge estimates in Australia be used to predict recharge in data-poor areas?. Hydrology and Earth System Sciences, 14(10), 2023.
Crosbie et al. (2010) | -13.243 | 131.11 | 81.6525 | Crosbie, R. S., Jolly, I. D., Leaney, F. W., & Petheram, C. (2010). Can the dataset of field based recharge estimates in Australia be used to predict recharge in data-poor areas?. Hydrology and Earth System Sciences, 14(10), 2023.
Crosbie et al. (2010) | -12.411 | 130.922 | 822.558 | Crosbie, R. S., Jolly, I. D., Leaney, F. W., & Petheram, C. (2010). Can the dataset of field based recharge estimates in Australia be used to predict recharge in data-poor areas?. Hydrology and Earth System Sciences, 14(10), 2023.
Crosbie et al. (2010) | -12.41 | 130.938 | 1028.1975 | Crosbie, R. S., Jolly, I. D., Leaney, F. W., & Petheram, C. (2010). Can the dataset of field based recharge estimates in Australia be used to predict recharge in data-poor areas?. Hydrology and Earth System Sciences, 14(10), 2023.
Crosbie et al. (2010) | -12.397 | 130.932 | 27.3738 | Crosbie, R. S., Jolly, I. D., Leaney, F. W., & Petheram, C. (2010). Can the dataset of field based recharge estimates in Australia be used to predict recharge in data-poor areas?. Hydrology and Earth System Sciences, 14(10), 2023.
Crosbie et al. (2010) | -12.396 | 130.932 | 10.5281 | Crosbie, R. S., Jolly, I. D., Leaney, F. W., & Petheram, C. (2010). Can the dataset of field based recharge estimates in Australia be used to predict recharge in data-poor areas?. Hydrology and Earth System Sciences, 14(10), 2023.
Crosbie et al. (2010) | -12.427 | 130.937 | 287.8953 | Crosbie, R. S., Jolly, I. D., Leaney, F. W., & Petheram, C. (2010). Can the dataset of field based recharge estimates in Australia be used to predict recharge in data-poor areas?. Hydrology and Earth System Sciences, 14(10), 2023.
Crosbie et al. (2010) | -12.469 | 131.013 | 1459.1286 | Crosbie, R. S., Jolly, I. D., Leaney, F. W., & Petheram, C. (2010). Can the dataset of field based recharge estimates in Australia be used to predict recharge in data-poor areas?. Hydrology and Earth System Sciences, 14(10), 2023.
Crosbie et al. (2010) | -12.47 | 131.012 | 667.4162 | Crosbie, R. S., Jolly, I. D., Leaney, F. W., & Petheram, C. (2010). Can the dataset of field based recharge estimates in Australia be used to predict recharge in data-poor areas?. Hydrology and Earth System Sciences, 14(10), 2023.
Crosbie et al. (2010) | -12.708 | 132.922 | 141.0053 | Crosbie, R. S., Jolly, I. D., Leaney, F. W., & Petheram, C. (2010). Can the dataset of field based recharge estimates in Australia be used to predict recharge in data-poor areas?. Hydrology and Earth System Sciences, 14(10), 2023.
Crosbie et al. (2010) | -12.34 | 130.888 | 0.32575 | Crosbie, R. S., Jolly, I. D., Leaney, F. W., & Petheram, C. (2010). Can the dataset of field based recharge estimates in Australia be used to predict recharge in data-poor areas?. Hydrology and Earth System Sciences, 14(10), 2023.
Crosbie et al. (2010) | -12.34 | 130.888 | 0.31248 | Crosbie, R. S., Jolly, I. D., Leaney, F. W., & Petheram, C. (2010). Can the dataset of field based recharge estimates in Australia be used to predict recharge in data-poor areas?. Hydrology and Earth System Sciences, 14(10), 2023.
Crosbie et al. (2010) | -12.341 | 130.889 | 1.8943 | Crosbie, R. S., Jolly, I. D., Leaney, F. W., & Petheram, C. (2010). Can the dataset of field based recharge estimates in Australia be used to predict recharge in data-poor areas?. Hydrology and Earth System Sciences, 14(10), 2023.
Crosbie et al. (2010) | -12.348 | 130.881 | 0.2315 | Crosbie, R. S., Jolly, I. D., Leaney, F. W., & Petheram, C. (2010). Can the dataset of field based recharge estimates in Australia be used to predict recharge in data-poor areas?. Hydrology and Earth System Sciences, 14(10), 2023.
Crosbie et al. (2010) | -12.348 | 130.881 | 0.21347 | Crosbie, R. S., Jolly, I. D., Leaney, F. W., & Petheram, C. (2010). Can the dataset of field based recharge estimates in Australia be used to predict recharge in data-poor areas?. Hydrology and Earth System Sciences, 14(10), 2023.
Crosbie et al. (2010) | -12.348 | 130.882 | 0.35196 | Crosbie, R. S., Jolly, I. D., Leaney, F. W., & Petheram, C. (2010). Can the dataset of field based recharge estimates in Australia be used to predict recharge in data-poor areas?. Hydrology and Earth System Sciences, 14(10), 2023.
Crosbie et al. (2010) | -12.348 | 130.882 | 0.21941 | Crosbie, R. S., Jolly, I. D., Leaney, F. W., & Petheram, C. (2010). Can the dataset of field based recharge estimates in Australia be used to predict recharge in data-poor areas?. Hydrology and Earth System Sciences, 14(10), 2023.
Crosbie et al. (2010) | -12.348 | 130.882 | 0.31069 | Crosbie, R. S., Jolly, I. D., Leaney, F. W., & Petheram, C. (2010). Can the dataset of field based recharge estimates in Australia be used to predict recharge in data-poor areas?. Hydrology and Earth System Sciences, 14(10), 2023.
Crosbie et al. (2010) | -12.366 | 130.873 | 38.7855 | Crosbie, R. S., Jolly, I. D., Leaney, F. W., & Petheram, C. (2010). Can the dataset of field based recharge estimates in Australia be used to predict recharge in data-poor areas?. Hydrology and Earth System Sciences, 14(10), 2023.
Crosbie et al. (2010) | -12.347 | 130.88 | 7.798 | Crosbie, R. S., Jolly, I. D., Leaney, F. W., & Petheram, C. (2010). Can the dataset of field based recharge estimates in Australia be used to predict recharge in data-poor areas?. Hydrology and Earth System Sciences, 14(10), 2023.
Crosbie et al. (2010) | -12.347 | 130.88 | 0.59002 | Crosbie, R. S., Jolly, I. D., Leaney, F. W., & Petheram, C. (2010). Can the dataset of field based recharge estimates in Australia be used to predict recharge in data-poor areas?. Hydrology and Earth System Sciences, 14(10), 2023.
Crosbie et al. (2010) | -12.349 | 130.881 | 0.11081 | Crosbie, R. S., Jolly, I. D., Leaney, F. W., & Petheram, C. (2010). Can the dataset of field based recharge estimates in Australia be used to predict recharge in data-poor areas?. Hydrology and Earth System Sciences, 14(10), 2023.
Crosbie et al. (2010) | -12.349 | 130.881 | 0.10452 | Crosbie, R. S., Jolly, I. D., Leaney, F. W., & Petheram, C. (2010). Can the dataset of field based recharge estimates in Australia be used to predict recharge in data-poor areas?. Hydrology and Earth System Sciences, 14(10), 2023.
Crosbie et al. (2010) | -12.548 | 131.085 | 591.4572 | Crosbie, R. S., Jolly, I. D., Leaney, F. W., & Petheram, C. (2010). Can the dataset of field based recharge estimates in Australia be used to predict recharge in data-poor areas?. Hydrology and Earth System Sciences, 14(10), 2023.
Crosbie et al. (2010) | -13.865 | 131.82 | 58.1863 | Crosbie, R. S., Jolly, I. D., Leaney, F. W., & Petheram, C. (2010). Can the dataset of field based recharge estimates in Australia be used to predict recharge in data-poor areas?. Hydrology and Earth System Sciences, 14(10), 2023.
Crosbie et al. (2010) | -13.864 | 131.82 | 34.6551 | Crosbie, R. S., Jolly, I. D., Leaney, F. W., & Petheram, C. (2010). Can the dataset of field based recharge estimates in Australia be used to predict recharge in data-poor areas?. Hydrology and Earth System Sciences, 14(10), 2023.
Crosbie et al. (2010) | -13.893 | 131.813 | 44.9232 | Crosbie, R. S., Jolly, I. D., Leaney, F. W., & Petheram, C. (2010). Can the dataset of field based recharge estimates in Australia be used to predict recharge in data-poor areas?. Hydrology and Earth System Sciences, 14(10), 2023.
Crosbie et al. (2010) | -13.897 | 131.775 | 22.5352 | Crosbie, R. S., Jolly, I. D., Leaney, F. W., & Petheram, C. (2010). Can the dataset of field based recharge estimates in Australia be used to predict recharge in data-poor areas?. Hydrology and Earth System Sciences, 14(10), 2023.
Crosbie et al. (2010) | -15.633 | 130.464 | 16.2506 | Crosbie, R. S., Jolly, I. D., Leaney, F. W., & Petheram, C. (2010). Can the dataset of field based recharge estimates in Australia be used to predict recharge in data-poor areas?. Hydrology and Earth System Sciences, 14(10), 2023.
Crosbie et al. (2010) | -14.787 | 131.94 | 56.3659 | Crosbie, R. S., Jolly, I. D., Leaney, F. W., & Petheram, C. (2010). Can the dataset of field based recharge estimates in Australia be used to predict recharge in data-poor areas?. Hydrology and Earth System Sciences, 14(10), 2023.
Crosbie et al. (2010) | -13.823 | 131.835 | 6.9284 | Crosbie, R. S., Jolly, I. D., Leaney, F. W., & Petheram, C. (2010). Can the dataset of field based recharge estimates in Australia be used to predict recharge in data-poor areas?. Hydrology and Earth System Sciences, 14(10), 2023.
Crosbie et al. (2010) | -12.822 | 131.577 | 403.8329 | Crosbie, R. S., Jolly, I. D., Leaney, F. W., & Petheram, C. (2010). Can the dataset of field based recharge estimates in Australia be used to predict recharge in data-poor areas?. Hydrology and Earth System Sciences, 14(10), 2023.
Crosbie et al. (2010) | -12.506 | 131.035 | 1428.0521 | Crosbie, R. S., Jolly, I. D., Leaney, F. W., & Petheram, C. (2010). Can the dataset of field based recharge estimates in Australia be used to predict recharge in data-poor areas?. Hydrology and Earth System Sciences, 14(10), 2023.
Crosbie et al. (2010) | -12.429 | 130.745 | 201.2114 | Crosbie, R. S., Jolly, I. D., Leaney, F. W., & Petheram, C. (2010). Can the dataset of field based recharge estimates in Australia be used to predict recharge in data-poor areas?. Hydrology and Earth System Sciences, 14(10), 2023.
Crosbie et al. (2010) | -13.239 | 131.107 | 45.2125 | Crosbie, R. S., Jolly, I. D., Leaney, F. W., & Petheram, C. (2010). Can the dataset of field based recharge estimates in Australia be used to predict recharge in data-poor areas?. Hydrology and Earth System Sciences, 14(10), 2023.
Crosbie et al. (2010) | -12.559 | 131.13 | 553.828 | Crosbie, R. S., Jolly, I. D., Leaney, F. W., & Petheram, C. (2010). Can the dataset of field based recharge estimates in Australia be used to predict recharge in data-poor areas?. Hydrology and Earth System Sciences, 14(10), 2023.
Crosbie et al. (2010) | -16.262 | 133.374 | 1.1066 | Crosbie, R. S., Jolly, I. D., Leaney, F. W., & Petheram, C. (2010). Can the dataset of field based recharge estimates in Australia be used to predict recharge in data-poor areas?. Hydrology and Earth System Sciences, 14(10), 2023.
Crosbie et al. (2010) | -13.466 | 131.698 | 5.1689 | Crosbie, R. S., Jolly, I. D., Leaney, F. W., & Petheram, C. (2010). Can the dataset of field based recharge estimates in Australia be used to predict recharge in data-poor areas?. Hydrology and Earth System Sciences, 14(10), 2023.
Crosbie et al. (2010) | -12.956 | 131.587 | 672.2914 | Crosbie, R. S., Jolly, I. D., Leaney, F. W., & Petheram, C. (2010). Can the dataset of field based recharge estimates in Australia be used to predict recharge in data-poor areas?. Hydrology and Earth System Sciences, 14(10), 2023.
Crosbie et al. (2010) | -12.547 | 131.082 | 914.0701 | Crosbie, R. S., Jolly, I. D., Leaney, F. W., & Petheram, C. (2010). Can the dataset of field based recharge estimates in Australia be used to predict recharge in data-poor areas?. Hydrology and Earth System Sciences, 14(10), 2023.
Crosbie et al. (2010) | -12.55 | 131.08 | 1104.0049 | Crosbie, R. S., Jolly, I. D., Leaney, F. W., & Petheram, C. (2010). Can the dataset of field based recharge estimates in Australia be used to predict recharge in data-poor areas?. Hydrology and Earth System Sciences, 14(10), 2023.
Crosbie et al. (2010) | -12.556 | 131.098 | 788.575 | Crosbie, R. S., Jolly, I. D., Leaney, F. W., & Petheram, C. (2010). Can the dataset of field based recharge estimates in Australia be used to predict recharge in data-poor areas?. Hydrology and Earth System Sciences, 14(10), 2023.
Crosbie et al. (2010) | -12.556 | 131.102 | 841.1467 | Crosbie, R. S., Jolly, I. D., Leaney, F. W., & Petheram, C. (2010). Can the dataset of field based recharge estimates in Australia be used to predict recharge in data-poor areas?. Hydrology and Earth System Sciences, 14(10), 2023.
Crosbie et al. (2010) | -12.56 | 131.1 | 1577.15 | Crosbie, R. S., Jolly, I. D., Leaney, F. W., & Petheram, C. (2010). Can the dataset of field based recharge estimates in Australia be used to predict recharge in data-poor areas?. Hydrology and Earth System Sciences, 14(10), 2023.
Crosbie et al. (2010) | -12.561 | 131.103 | 1143.4336 | Crosbie, R. S., Jolly, I. D., Leaney, F. W., & Petheram, C. (2010). Can the dataset of field based recharge estimates in Australia be used to predict recharge in data-poor areas?. Hydrology and Earth System Sciences, 14(10), 2023.
Crosbie et al. (2010) | -12.736 | 130.966 | 537.6883 | Crosbie, R. S., Jolly, I. D., Leaney, F. W., & Petheram, C. (2010). Can the dataset of field based recharge estimates in Australia be used to predict recharge in data-poor areas?. Hydrology and Earth System Sciences, 14(10), 2023.
Crosbie et al. (2010) | -12.572 | 131.264 | 316.1267 | Crosbie, R. S., Jolly, I. D., Leaney, F. W., & Petheram, C. (2010). Can the dataset of field based recharge estimates in Australia be used to predict recharge in data-poor areas?. Hydrology and Earth System Sciences, 14(10), 2023.
Crosbie et al. (2010) | -12.553 | 131.085 | 525.7167 | Crosbie, R. S., Jolly, I. D., Leaney, F. W., & Petheram, C. (2010). Can the dataset of field based recharge estimates in Australia be used to predict recharge in data-poor areas?. Hydrology and Earth System Sciences, 14(10), 2023.
Crosbie et al. (2010) | -12.564 | 131.1 | 630.86 | Crosbie, R. S., Jolly, I. D., Leaney, F. W., & Petheram, C. (2010). Can the dataset of field based recharge estimates in Australia be used to predict recharge in data-poor areas?. Hydrology and Earth System Sciences, 14(10), 2023.
Crosbie et al. (2010) | -12.564 | 131.101 | 613.3361 | Crosbie, R. S., Jolly, I. D., Leaney, F. W., & Petheram, C. (2010). Can the dataset of field based recharge estimates in Australia be used to predict recharge in data-poor areas?. Hydrology and Earth System Sciences, 14(10), 2023.
Crosbie et al. (2010) | -12.55 | 131.087 | 1577.15 | Crosbie, R. S., Jolly, I. D., Leaney, F. W., & Petheram, C. (2010). Can the dataset of field based recharge estimates in Australia be used to predict recharge in data-poor areas?. Hydrology and Earth System Sciences, 14(10), 2023.
Crosbie et al. (2010) | -12.584 | 131.11 | 730.7452 | Crosbie, R. S., Jolly, I. D., Leaney, F. W., & Petheram, C. (2010). Can the dataset of field based recharge estimates in Australia be used to predict recharge in data-poor areas?. Hydrology and Earth System Sciences, 14(10), 2023.
Crosbie et al. (2010) | -12.54 | 131.087 | 766.2059 | Crosbie, R. S., Jolly, I. D., Leaney, F. W., & Petheram, C. (2010). Can the dataset of field based recharge estimates in Australia be used to predict recharge in data-poor areas?. Hydrology and Earth System Sciences, 14(10), 2023.
Crosbie et al. (2010) | -12.548 | 131.085 | 806.5325 | Crosbie, R. S., Jolly, I. D., Leaney, F. W., & Petheram, C. (2010). Can the dataset of field based recharge estimates in Australia be used to predict recharge in data-poor areas?. Hydrology and Earth System Sciences, 14(10), 2023.
Crosbie et al. (2010) | -12.548 | 131.088 | 403.2663 | Crosbie, R. S., Jolly, I. D., Leaney, F. W., & Petheram, C. (2010). Can the dataset of field based recharge estimates in Australia be used to predict recharge in data-poor areas?. Hydrology and Earth System Sciences, 14(10), 2023.
Crosbie et al. (2010) | -12.48 | 131.068 | 725.7043 | Crosbie, R. S., Jolly, I. D., Leaney, F. W., & Petheram, C. (2010). Can the dataset of field based recharge estimates in Australia be used to predict recharge in data-poor areas?. Hydrology and Earth System Sciences, 14(10), 2023.
Crosbie et al. (2010) | -12.541 | 131.085 | 1613.065 | Crosbie, R. S., Jolly, I. D., Leaney, F. W., & Petheram, C. (2010). Can the dataset of field based recharge estimates in Australia be used to predict recharge in data-poor areas?. Hydrology and Earth System Sciences, 14(10), 2023.
Crosbie et al. (2010) | -12.477 | 131.071 | 1945.505 | Crosbie, R. S., Jolly, I. D., Leaney, F. W., & Petheram, C. (2010). Can the dataset of field based recharge estimates in Australia be used to predict recharge in data-poor areas?. Hydrology and Earth System Sciences, 14(10), 2023.
Crosbie et al. (2010) | -12.425 | 130.949 | 1370.93 | Crosbie, R. S., Jolly, I. D., Leaney, F. W., & Petheram, C. (2010). Can the dataset of field based recharge estimates in Australia be used to predict recharge in data-poor areas?. Hydrology and Earth System Sciences, 14(10), 2023.
Crosbie et al. (2010) | -17.223 | 137.951 | 13.0303 | Crosbie, R. S., Jolly, I. D., Leaney, F. W., & Petheram, C. (2010). Can the dataset of field based recharge estimates in Australia be used to predict recharge in data-poor areas?. Hydrology and Earth System Sciences, 14(10), 2023.
Crosbie et al. (2010) | -12.564 | 131.044 | 779.8049 | Crosbie, R. S., Jolly, I. D., Leaney, F. W., & Petheram, C. (2010). Can the dataset of field based recharge estimates in Australia be used to predict recharge in data-poor areas?. Hydrology and Earth System Sciences, 14(10), 2023.
Crosbie et al. (2010) | -12.558 | 131.127 | 692.285 | Crosbie, R. S., Jolly, I. D., Leaney, F. W., & Petheram, C. (2010). Can the dataset of field based recharge estimates in Australia be used to predict recharge in data-poor areas?. Hydrology and Earth System Sciences, 14(10), 2023.
Crosbie et al. (2010) | -12.08 | 136.275 | 162.1254 | Crosbie, R. S., Jolly, I. D., Leaney, F. W., & Petheram, C. (2010). Can the dataset of field based recharge estimates in Australia be used to predict recharge in data-poor areas?. Hydrology and Earth System Sciences, 14(10), 2023.
Crosbie et al. (2010) | -12.305 | 131.018 | 3.252 | Crosbie, R. S., Jolly, I. D., Leaney, F. W., & Petheram, C. (2010). Can the dataset of field based recharge estimates in Australia be used to predict recharge in data-poor areas?. Hydrology and Earth System Sciences, 14(10), 2023.
Crosbie et al. (2010) | -12.517 | 131.058 | 872.0625 | Crosbie, R. S., Jolly, I. D., Leaney, F. W., & Petheram, C. (2010). Can the dataset of field based recharge estimates in Australia be used to predict recharge in data-poor areas?. Hydrology and Earth System Sciences, 14(10), 2023.
Crosbie et al. (2010) | -12.305 | 131.017 | 4.5907 | Crosbie, R. S., Jolly, I. D., Leaney, F. W., & Petheram, C. (2010). Can the dataset of field based recharge estimates in Australia be used to predict recharge in data-poor areas?. Hydrology and Earth System Sciences, 14(10), 2023.
Crosbie et al. (2010) | -12.305 | 131.017 | 26.1033 | Crosbie, R. S., Jolly, I. D., Leaney, F. W., & Petheram, C. (2010). Can the dataset of field based recharge estimates in Australia be used to predict recharge in data-poor areas?. Hydrology and Earth System Sciences, 14(10), 2023.
Crosbie et al. (2010) | -12.305 | 131.017 | 5.3859 | Crosbie, R. S., Jolly, I. D., Leaney, F. W., & Petheram, C. (2010). Can the dataset of field based recharge estimates in Australia be used to predict recharge in data-poor areas?. Hydrology and Earth System Sciences, 14(10), 2023.
Crosbie et al. (2010) | -13.725 | 130.72 | 127.8413 | Crosbie, R. S., Jolly, I. D., Leaney, F. W., & Petheram, C. (2010). Can the dataset of field based recharge estimates in Australia be used to predict recharge in data-poor areas?. Hydrology and Earth System Sciences, 14(10), 2023.
Crosbie et al. (2010) | -13.54 | 131.376 | 105.056 | Crosbie, R. S., Jolly, I. D., Leaney, F. W., & Petheram, C. (2010). Can the dataset of field based recharge estimates in Australia be used to predict recharge in data-poor areas?. Hydrology and Earth System Sciences, 14(10), 2023.
Crosbie et al. (2010) | -12.585 | 131.05 | 899.775 | Crosbie, R. S., Jolly, I. D., Leaney, F. W., & Petheram, C. (2010). Can the dataset of field based recharge estimates in Australia be used to predict recharge in data-poor areas?. Hydrology and Earth System Sciences, 14(10), 2023.
Crosbie et al. (2010) | -14.165 | 130.091 | 283.6678 | Crosbie, R. S., Jolly, I. D., Leaney, F. W., & Petheram, C. (2010). Can the dataset of field based recharge estimates in Australia be used to predict recharge in data-poor areas?. Hydrology and Earth System Sciences, 14(10), 2023.
Crosbie et al. (2010) | -14.165 | 130.091 | 247.3001 | Crosbie, R. S., Jolly, I. D., Leaney, F. W., & Petheram, C. (2010). Can the dataset of field based recharge estimates in Australia be used to predict recharge in data-poor areas?. Hydrology and Earth System Sciences, 14(10), 2023.
Crosbie et al. (2010) | -14.714 | 134.506 | 4.3379 | Crosbie, R. S., Jolly, I. D., Leaney, F. W., & Petheram, C. (2010). Can the dataset of field based recharge estimates in Australia be used to predict recharge in data-poor areas?. Hydrology and Earth System Sciences, 14(10), 2023.
Crosbie et al. (2010) | -12.652 | 132.873 | 244.054 | Crosbie, R. S., Jolly, I. D., Leaney, F. W., & Petheram, C. (2010). Can the dataset of field based recharge estimates in Australia be used to predict recharge in data-poor areas?. Hydrology and Earth System Sciences, 14(10), 2023.
Crosbie et al. (2010) | -12.689 | 132.89 | 278.0149 | Crosbie, R. S., Jolly, I. D., Leaney, F. W., & Petheram, C. (2010). Can the dataset of field based recharge estimates in Australia be used to predict recharge in data-poor areas?. Hydrology and Earth System Sciences, 14(10), 2023.
Crosbie et al. (2010) | -12.67 | 132.842 | 219.0746 | Crosbie, R. S., Jolly, I. D., Leaney, F. W., & Petheram, C. (2010). Can the dataset of field based recharge estimates in Australia be used to predict recharge in data-poor areas?. Hydrology and Earth System Sciences, 14(10), 2023.
Crosbie et al. (2010) | -12.686 | 132.826 | 121.403 | Crosbie, R. S., Jolly, I. D., Leaney, F. W., & Petheram, C. (2010). Can the dataset of field based recharge estimates in Australia be used to predict recharge in data-poor areas?. Hydrology and Earth System Sciences, 14(10), 2023.
Crosbie et al. (2010) | -12.442 | 130.942 | 324.038 | Crosbie, R. S., Jolly, I. D., Leaney, F. W., & Petheram, C. (2010). Can the dataset of field based recharge estimates in Australia be used to predict recharge in data-poor areas?. Hydrology and Earth System Sciences, 14(10), 2023.
Crosbie et al. (2010) | -12.636 | 131.312 | 1.646 | Crosbie, R. S., Jolly, I. D., Leaney, F. W., & Petheram, C. (2010). Can the dataset of field based recharge estimates in Australia be used to predict recharge in data-poor areas?. Hydrology and Earth System Sciences, 14(10), 2023.
Crosbie et al. (2010) | -11.422 | 130.664 | 348.825 | Crosbie, R. S., Jolly, I. D., Leaney, F. W., & Petheram, C. (2010). Can the dataset of field based recharge estimates in Australia be used to predict recharge in data-poor areas?. Hydrology and Earth System Sciences, 14(10), 2023.
Crosbie et al. (2010) | -11.422 | 130.664 | 348.825 | Crosbie, R. S., Jolly, I. D., Leaney, F. W., & Petheram, C. (2010). Can the dataset of field based recharge estimates in Australia be used to predict recharge in data-poor areas?. Hydrology and Earth System Sciences, 14(10), 2023.
Crosbie et al. (2010) | -12.707 | 131.001 | 692.6668 | Crosbie, R. S., Jolly, I. D., Leaney, F. W., & Petheram, C. (2010). Can the dataset of field based recharge estimates in Australia be used to predict recharge in data-poor areas?. Hydrology and Earth System Sciences, 14(10), 2023.
Crosbie et al. (2010) | -12.764 | 131.16 | 680.5567 | Crosbie, R. S., Jolly, I. D., Leaney, F. W., & Petheram, C. (2010). Can the dataset of field based recharge estimates in Australia be used to predict recharge in data-poor areas?. Hydrology and Earth System Sciences, 14(10), 2023.
Crosbie et al. (2010) | -12.764 | 131.158 | 340.2783 | Crosbie, R. S., Jolly, I. D., Leaney, F. W., & Petheram, C. (2010). Can the dataset of field based recharge estimates in Australia be used to predict recharge in data-poor areas?. Hydrology and Earth System Sciences, 14(10), 2023.
Crosbie et al. (2010) | -11.832 | 135.876 | 257.0494 | Crosbie, R. S., Jolly, I. D., Leaney, F. W., & Petheram, C. (2010). Can the dataset of field based recharge estimates in Australia be used to predict recharge in data-poor areas?. Hydrology and Earth System Sciences, 14(10), 2023.
Crosbie et al. (2010) | -11.832 | 135.876 | 228.4883 | Crosbie, R. S., Jolly, I. D., Leaney, F. W., & Petheram, C. (2010). Can the dataset of field based recharge estimates in Australia be used to predict recharge in data-poor areas?. Hydrology and Earth System Sciences, 14(10), 2023.
Crosbie et al. (2010) | -11.832 | 135.876 | 195.8471 | Crosbie, R. S., Jolly, I. D., Leaney, F. W., & Petheram, C. (2010). Can the dataset of field based recharge estimates in Australia be used to predict recharge in data-poor areas?. Hydrology and Earth System Sciences, 14(10), 2023.
Crosbie et al. (2010) | -11.851 | 135.881 | 21.9908 | Crosbie, R. S., Jolly, I. D., Leaney, F. W., & Petheram, C. (2010). Can the dataset of field based recharge estimates in Australia be used to predict recharge in data-poor areas?. Hydrology and Earth System Sciences, 14(10), 2023.
Crosbie et al. (2010) | -11.851 | 135.881 | 36.9101 | Crosbie, R. S., Jolly, I. D., Leaney, F. W., & Petheram, C. (2010). Can the dataset of field based recharge estimates in Australia be used to predict recharge in data-poor areas?. Hydrology and Earth System Sciences, 14(10), 2023.
Crosbie et al. (2010) | -11.851 | 135.881 | 31.3226 | Crosbie, R. S., Jolly, I. D., Leaney, F. W., & Petheram, C. (2010). Can the dataset of field based recharge estimates in Australia be used to predict recharge in data-poor areas?. Hydrology and Earth System Sciences, 14(10), 2023.
Crosbie et al. (2010) | -11.851 | 135.881 | 43.9817 | Crosbie, R. S., Jolly, I. D., Leaney, F. W., & Petheram, C. (2010). Can the dataset of field based recharge estimates in Australia be used to predict recharge in data-poor areas?. Hydrology and Earth System Sciences, 14(10), 2023.
Crosbie et al. (2010) | -11.046 | 132.539 | 36.3974 | Crosbie, R. S., Jolly, I. D., Leaney, F. W., & Petheram, C. (2010). Can the dataset of field based recharge estimates in Australia be used to predict recharge in data-poor areas?. Hydrology and Earth System Sciences, 14(10), 2023.
Crosbie et al. (2010) | -11.065 | 132.527 | 53.2001 | Crosbie, R. S., Jolly, I. D., Leaney, F. W., & Petheram, C. (2010). Can the dataset of field based recharge estimates in Australia be used to predict recharge in data-poor areas?. Hydrology and Earth System Sciences, 14(10), 2023.
Crosbie et al. (2010) | -14.553 | 133.114 | 6.9126 | Crosbie, R. S., Jolly, I. D., Leaney, F. W., & Petheram, C. (2010). Can the dataset of field based recharge estimates in Australia be used to predict recharge in data-poor areas?. Hydrology and Earth System Sciences, 14(10), 2023.
Crosbie et al. (2010) | -14.551 | 133.115 | 2.192 | Crosbie, R. S., Jolly, I. D., Leaney, F. W., & Petheram, C. (2010). Can the dataset of field based recharge estimates in Australia be used to predict recharge in data-poor areas?. Hydrology and Earth System Sciences, 14(10), 2023.
Crosbie et al. (2010) | -13.822 | 131.842 | 19.0836 | Crosbie, R. S., Jolly, I. D., Leaney, F. W., & Petheram, C. (2010). Can the dataset of field based recharge estimates in Australia be used to predict recharge in data-poor areas?. Hydrology and Earth System Sciences, 14(10), 2023.
Crosbie et al. (2010) | -11.085 | 132.593 | 12.1249 | Crosbie, R. S., Jolly, I. D., Leaney, F. W., & Petheram, C. (2010). Can the dataset of field based recharge estimates in Australia be used to predict recharge in data-poor areas?. Hydrology and Earth System Sciences, 14(10), 2023.
Crosbie et al. (2010) | -11.085 | 132.593 | 1.0373 | Crosbie, R. S., Jolly, I. D., Leaney, F. W., & Petheram, C. (2010). Can the dataset of field based recharge estimates in Australia be used to predict recharge in data-poor areas?. Hydrology and Earth System Sciences, 14(10), 2023.
Crosbie et al. (2010) | -11.085 | 132.593 | 56.0322 | Crosbie, R. S., Jolly, I. D., Leaney, F. W., & Petheram, C. (2010). Can the dataset of field based recharge estimates in Australia be used to predict recharge in data-poor areas?. Hydrology and Earth System Sciences, 14(10), 2023.
Crosbie et al. (2010) | -12.549 | 131.091 | 940.9547 | Crosbie, R. S., Jolly, I. D., Leaney, F. W., & Petheram, C. (2010). Can the dataset of field based recharge estimates in Australia be used to predict recharge in data-poor areas?. Hydrology and Earth System Sciences, 14(10), 2023.
Crosbie et al. (2010) | -14.276 | 132.831 | 59.1209 | Crosbie, R. S., Jolly, I. D., Leaney, F. W., & Petheram, C. (2010). Can the dataset of field based recharge estimates in Australia be used to predict recharge in data-poor areas?. Hydrology and Earth System Sciences, 14(10), 2023.
Crosbie et al. (2010) | -12.655 | 132.878 | 252.7582 | Crosbie, R. S., Jolly, I. D., Leaney, F. W., & Petheram, C. (2010). Can the dataset of field based recharge estimates in Australia be used to predict recharge in data-poor areas?. Hydrology and Earth System Sciences, 14(10), 2023.
Crosbie et al. (2010) | -12.625 | 132.827 | 402.6171 | Crosbie, R. S., Jolly, I. D., Leaney, F. W., & Petheram, C. (2010). Can the dataset of field based recharge estimates in Australia be used to predict recharge in data-poor areas?. Hydrology and Earth System Sciences, 14(10), 2023.
Crosbie et al. (2010) | -12.429 | 130.743 | 217.0941 | Crosbie, R. S., Jolly, I. D., Leaney, F. W., & Petheram, C. (2010). Can the dataset of field based recharge estimates in Australia be used to predict recharge in data-poor areas?. Hydrology and Earth System Sciences, 14(10), 2023.
Crosbie et al. (2010) | -13.842 | 131.794 | 38.8852 | Crosbie, R. S., Jolly, I. D., Leaney, F. W., & Petheram, C. (2010). Can the dataset of field based recharge estimates in Australia be used to predict recharge in data-poor areas?. Hydrology and Earth System Sciences, 14(10), 2023.
Crosbie et al. (2010) | -13.845 | 131.797 | 28.2802 | Crosbie, R. S., Jolly, I. D., Leaney, F. W., & Petheram, C. (2010). Can the dataset of field based recharge estimates in Australia be used to predict recharge in data-poor areas?. Hydrology and Earth System Sciences, 14(10), 2023.
Crosbie et al. (2010) | -12.67 | 132.842 | 153.3618 | Crosbie, R. S., Jolly, I. D., Leaney, F. W., & Petheram, C. (2010). Can the dataset of field based recharge estimates in Australia be used to predict recharge in data-poor areas?. Hydrology and Earth System Sciences, 14(10), 2023.
Crosbie et al. (2010) | -12.683 | 132.851 | 190.304 | Crosbie, R. S., Jolly, I. D., Leaney, F. W., & Petheram, C. (2010). Can the dataset of field based recharge estimates in Australia be used to predict recharge in data-poor areas?. Hydrology and Earth System Sciences, 14(10), 2023.
Crosbie et al. (2010) | -12.671 | 132.841 | 100.6555 | Crosbie, R. S., Jolly, I. D., Leaney, F. W., & Petheram, C. (2010). Can the dataset of field based recharge estimates in Australia be used to predict recharge in data-poor areas?. Hydrology and Earth System Sciences, 14(10), 2023.
Crosbie et al. (2010) | -12.553 | 131.075 | 854.2895 | Crosbie, R. S., Jolly, I. D., Leaney, F. W., & Petheram, C. (2010). Can the dataset of field based recharge estimates in Australia be used to predict recharge in data-poor areas?. Hydrology and Earth System Sciences, 14(10), 2023.
Crosbie et al. (2010) | -12.553 | 131.076 | 1051.4333 | Crosbie, R. S., Jolly, I. D., Leaney, F. W., & Petheram, C. (2010). Can the dataset of field based recharge estimates in Australia be used to predict recharge in data-poor areas?. Hydrology and Earth System Sciences, 14(10), 2023.
Crosbie et al. (2010) | -12.544 | 131.078 | 857.3142 | Crosbie, R. S., Jolly, I. D., Leaney, F. W., & Petheram, C. (2010). Can the dataset of field based recharge estimates in Australia be used to predict recharge in data-poor areas?. Hydrology and Earth System Sciences, 14(10), 2023.
Crosbie et al. (2010) | -12.546 | 131.085 | 1523.4503 | Crosbie, R. S., Jolly, I. D., Leaney, F. W., & Petheram, C. (2010). Can the dataset of field based recharge estimates in Australia be used to predict recharge in data-poor areas?. Hydrology and Earth System Sciences, 14(10), 2023.
Crosbie et al. (2010) | -12.551 | 131.088 | 1051.4333 | Crosbie, R. S., Jolly, I. D., Leaney, F. W., & Petheram, C. (2010). Can the dataset of field based recharge estimates in Australia be used to predict recharge in data-poor areas?. Hydrology and Earth System Sciences, 14(10), 2023.
Crosbie et al. (2010) | -12.549 | 131.082 | 1075.3767 | Crosbie, R. S., Jolly, I. D., Leaney, F. W., & Petheram, C. (2010). Can the dataset of field based recharge estimates in Australia be used to predict recharge in data-poor areas?. Hydrology and Earth System Sciences, 14(10), 2023.
Crosbie et al. (2010) | -12.543 | 131.092 | 645.226 | Crosbie, R. S., Jolly, I. D., Leaney, F. W., & Petheram, C. (2010). Can the dataset of field based recharge estimates in Australia be used to predict recharge in data-poor areas?. Hydrology and Earth System Sciences, 14(10), 2023.
Crosbie et al. (2010) | -12.544 | 131.092 | 645.226 | Crosbie, R. S., Jolly, I. D., Leaney, F. W., & Petheram, C. (2010). Can the dataset of field based recharge estimates in Australia be used to predict recharge in data-poor areas?. Hydrology and Earth System Sciences, 14(10), 2023.
Crosbie et al. (2010) | -12.552 | 131.088 | 946.2901 | Crosbie, R. S., Jolly, I. D., Leaney, F. W., & Petheram, C. (2010). Can the dataset of field based recharge estimates in Australia be used to predict recharge in data-poor areas?. Hydrology and Earth System Sciences, 14(10), 2023.
Crosbie et al. (2010) | -13.227 | 130.598 | 219.9688 | Crosbie, R. S., Jolly, I. D., Leaney, F. W., & Petheram, C. (2010). Can the dataset of field based recharge estimates in Australia be used to predict recharge in data-poor areas?. Hydrology and Earth System Sciences, 14(10), 2023.
Crosbie et al. (2010) | -13.227 | 130.589 | 251.3929 | Crosbie, R. S., Jolly, I. D., Leaney, F. W., & Petheram, C. (2010). Can the dataset of field based recharge estimates in Australia be used to predict recharge in data-poor areas?. Hydrology and Earth System Sciences, 14(10), 2023.
Crosbie et al. (2010) | -13.227 | 130.579 | 245.7562 | Crosbie, R. S., Jolly, I. D., Leaney, F. W., & Petheram, C. (2010). Can the dataset of field based recharge estimates in Australia be used to predict recharge in data-poor areas?. Hydrology and Earth System Sciences, 14(10), 2023.
Crosbie et al. (2010) | -13.227 | 130.57 | 327.675 | Crosbie, R. S., Jolly, I. D., Leaney, F. W., & Petheram, C. (2010). Can the dataset of field based recharge estimates in Australia be used to predict recharge in data-poor areas?. Hydrology and Earth System Sciences, 14(10), 2023.
Crosbie et al. (2010) | -13.227 | 130.593 | 439.9375 | Crosbie, R. S., Jolly, I. D., Leaney, F. W., & Petheram, C. (2010). Can the dataset of field based recharge estimates in Australia be used to predict recharge in data-poor areas?. Hydrology and Earth System Sciences, 14(10), 2023.
Crosbie et al. (2010) | -13.227 | 130.542 | 343.615 | Crosbie, R. S., Jolly, I. D., Leaney, F. W., & Petheram, C. (2010). Can the dataset of field based recharge estimates in Australia be used to predict recharge in data-poor areas?. Hydrology and Earth System Sciences, 14(10), 2023.
Crosbie et al. (2010) | -13.227 | 130.534 | 79.2958 | Crosbie, R. S., Jolly, I. D., Leaney, F. W., & Petheram, C. (2010). Can the dataset of field based recharge estimates in Australia be used to predict recharge in data-poor areas?. Hydrology and Earth System Sciences, 14(10), 2023.
Crosbie et al. (2010) | -13.227 | 130.524 | 195.5278 | Crosbie, R. S., Jolly, I. D., Leaney, F. W., & Petheram, C. (2010). Can the dataset of field based recharge estimates in Australia be used to predict recharge in data-poor areas?. Hydrology and Earth System Sciences, 14(10), 2023.
Crosbie et al. (2010) | -13.273 | 130.534 | 801.7133 | Crosbie, R. S., Jolly, I. D., Leaney, F. W., & Petheram, C. (2010). Can the dataset of field based recharge estimates in Australia be used to predict recharge in data-poor areas?. Hydrology and Earth System Sciences, 14(10), 2023.
Crosbie et al. (2010) | -13.273 | 130.543 | 424.948 | Crosbie, R. S., Jolly, I. D., Leaney, F. W., & Petheram, C. (2010). Can the dataset of field based recharge estimates in Australia be used to predict recharge in data-poor areas?. Hydrology and Earth System Sciences, 14(10), 2023.
Crosbie et al. (2010) | -13.106 | 130.56 | 280.8643 | Crosbie, R. S., Jolly, I. D., Leaney, F. W., & Petheram, C. (2010). Can the dataset of field based recharge estimates in Australia be used to predict recharge in data-poor areas?. Hydrology and Earth System Sciences, 14(10), 2023.
Crosbie et al. (2010) | -13.106 | 130.571 | 327.675 | Crosbie, R. S., Jolly, I. D., Leaney, F. W., & Petheram, C. (2010). Can the dataset of field based recharge estimates in Australia be used to predict recharge in data-poor areas?. Hydrology and Earth System Sciences, 14(10), 2023.
Crosbie et al. (2010) | -13.106 | 130.551 | 365.4633 | Crosbie, R. S., Jolly, I. D., Leaney, F. W., & Petheram, C. (2010). Can the dataset of field based recharge estimates in Australia be used to predict recharge in data-poor areas?. Hydrology and Earth System Sciences, 14(10), 2023.
Crosbie et al. (2010) | -13.106 | 130.533 | 365.4633 | Crosbie, R. S., Jolly, I. D., Leaney, F. W., & Petheram, C. (2010). Can the dataset of field based recharge estimates in Australia be used to predict recharge in data-poor areas?. Hydrology and Earth System Sciences, 14(10), 2023.
Crosbie et al. (2010) | -12.57 | 131.241 | 395.9186 | Crosbie, R. S., Jolly, I. D., Leaney, F. W., & Petheram, C. (2010). Can the dataset of field based recharge estimates in Australia be used to predict recharge in data-poor areas?. Hydrology and Earth System Sciences, 14(10), 2023.
Crosbie et al. (2010) | -12.567 | 131.103 | 630.86 | Crosbie, R. S., Jolly, I. D., Leaney, F. W., & Petheram, C. (2010). Can the dataset of field based recharge estimates in Australia be used to predict recharge in data-poor areas?. Hydrology and Earth System Sciences, 14(10), 2023.
Crosbie et al. (2010) | -12.568 | 131.095 | 512.5738 | Crosbie, R. S., Jolly, I. D., Leaney, F. W., & Petheram, C. (2010). Can the dataset of field based recharge estimates in Australia be used to predict recharge in data-poor areas?. Hydrology and Earth System Sciences, 14(10), 2023.
Crosbie et al. (2010) | -13.026 | 130.966 | 352.6875 | Crosbie, R. S., Jolly, I. D., Leaney, F. W., & Petheram, C. (2010). Can the dataset of field based recharge estimates in Australia be used to predict recharge in data-poor areas?. Hydrology and Earth System Sciences, 14(10), 2023.
Crosbie et al. (2010) | -13.034 | 130.935 | 201.5357 | Crosbie, R. S., Jolly, I. D., Leaney, F. W., & Petheram, C. (2010). Can the dataset of field based recharge estimates in Australia be used to predict recharge in data-poor areas?. Hydrology and Earth System Sciences, 14(10), 2023.
Crosbie et al. (2010) | -13.049 | 130.947 | 190.05 | Crosbie, R. S., Jolly, I. D., Leaney, F. W., & Petheram, C. (2010). Can the dataset of field based recharge estimates in Australia be used to predict recharge in data-poor areas?. Hydrology and Earth System Sciences, 14(10), 2023.
Crosbie et al. (2010) | -13.016 | 130.984 | 242.5067 | Crosbie, R. S., Jolly, I. D., Leaney, F. W., & Petheram, C. (2010). Can the dataset of field based recharge estimates in Australia be used to predict recharge in data-poor areas?. Hydrology and Earth System Sciences, 14(10), 2023.
Crosbie et al. (2010) | -13.054 | 130.95 | 221.725 | Crosbie, R. S., Jolly, I. D., Leaney, F. W., & Petheram, C. (2010). Can the dataset of field based recharge estimates in Australia be used to predict recharge in data-poor areas?. Hydrology and Earth System Sciences, 14(10), 2023.
Crosbie et al. (2010) | -13.076 | 130.932 | 133.035 | Crosbie, R. S., Jolly, I. D., Leaney, F. W., & Petheram, C. (2010). Can the dataset of field based recharge estimates in Australia be used to predict recharge in data-poor areas?. Hydrology and Earth System Sciences, 14(10), 2023.
Crosbie et al. (2010) | -13.085 | 130.931 | 121.403 | Crosbie, R. S., Jolly, I. D., Leaney, F. W., & Petheram, C. (2010). Can the dataset of field based recharge estimates in Australia be used to predict recharge in data-poor areas?. Hydrology and Earth System Sciences, 14(10), 2023.
Crosbie et al. (2010) | -13.066 | 130.939 | 166.2937 | Crosbie, R. S., Jolly, I. D., Leaney, F. W., & Petheram, C. (2010). Can the dataset of field based recharge estimates in Australia be used to predict recharge in data-poor areas?. Hydrology and Earth System Sciences, 14(10), 2023.
Crosbie et al. (2010) | -13.085 | 130.937 | 93.3869 | Crosbie, R. S., Jolly, I. D., Leaney, F. W., & Petheram, C. (2010). Can the dataset of field based recharge estimates in Australia be used to predict recharge in data-poor areas?. Hydrology and Earth System Sciences, 14(10), 2023.
Crosbie et al. (2010) | -13.075 | 130.94 | 332.5875 | Crosbie, R. S., Jolly, I. D., Leaney, F. W., & Petheram, C. (2010). Can the dataset of field based recharge estimates in Australia be used to predict recharge in data-poor areas?. Hydrology and Earth System Sciences, 14(10), 2023.
Crosbie et al. (2010) | -13.064 | 131.001 | 194.0094 | Crosbie, R. S., Jolly, I. D., Leaney, F. W., & Petheram, C. (2010). Can the dataset of field based recharge estimates in Australia be used to predict recharge in data-poor areas?. Hydrology and Earth System Sciences, 14(10), 2023.
Crosbie et al. (2010) | -13.204 | 130.959 | 159.8017 | Crosbie, R. S., Jolly, I. D., Leaney, F. W., & Petheram, C. (2010). Can the dataset of field based recharge estimates in Australia be used to predict recharge in data-poor areas?. Hydrology and Earth System Sciences, 14(10), 2023.
Crosbie et al. (2010) | -12.558 | 131.118 | 1461.4904 | Crosbie, R. S., Jolly, I. D., Leaney, F. W., & Petheram, C. (2010). Can the dataset of field based recharge estimates in Australia be used to predict recharge in data-poor areas?. Hydrology and Earth System Sciences, 14(10), 2023.
Crosbie et al. (2010) | -12.565 | 131.125 | 553.828 | Crosbie, R. S., Jolly, I. D., Leaney, F. W., & Petheram, C. (2010). Can the dataset of field based recharge estimates in Australia be used to predict recharge in data-poor areas?. Hydrology and Earth System Sciences, 14(10), 2023.
Crosbie et al. (2010) | -12.563 | 131.125 | 807.6659 | Crosbie, R. S., Jolly, I. D., Leaney, F. W., & Petheram, C. (2010). Can the dataset of field based recharge estimates in Australia be used to predict recharge in data-poor areas?. Hydrology and Earth System Sciences, 14(10), 2023.
Crosbie et al. (2010) | -12.251 | 133.34 | 86.7247 | Crosbie, R. S., Jolly, I. D., Leaney, F. W., & Petheram, C. (2010). Can the dataset of field based recharge estimates in Australia be used to predict recharge in data-poor areas?. Hydrology and Earth System Sciences, 14(10), 2023.
Crosbie et al. (2010) | -12.283 | 133.319 | 171.6819 | Crosbie, R. S., Jolly, I. D., Leaney, F. W., & Petheram, C. (2010). Can the dataset of field based recharge estimates in Australia be used to predict recharge in data-poor areas?. Hydrology and Earth System Sciences, 14(10), 2023.
Crosbie et al. (2010) | -12.292 | 133.34 | 253.5084 | Crosbie, R. S., Jolly, I. D., Leaney, F. W., & Petheram, C. (2010). Can the dataset of field based recharge estimates in Australia be used to predict recharge in data-poor areas?. Hydrology and Earth System Sciences, 14(10), 2023.
Crosbie et al. (2010) | -12.569 | 131.116 | 848.8733 | Crosbie, R. S., Jolly, I. D., Leaney, F. W., & Petheram, C. (2010). Can the dataset of field based recharge estimates in Australia be used to predict recharge in data-poor areas?. Hydrology and Earth System Sciences, 14(10), 2023.
Crosbie et al. (2010) | -12.579 | 131.133 | 461.5233 | Crosbie, R. S., Jolly, I. D., Leaney, F. W., & Petheram, C. (2010). Can the dataset of field based recharge estimates in Australia be used to predict recharge in data-poor areas?. Hydrology and Earth System Sciences, 14(10), 2023.
Crosbie et al. (2010) | -12.577 | 131.127 | 923.0467 | Crosbie, R. S., Jolly, I. D., Leaney, F. W., & Petheram, C. (2010). Can the dataset of field based recharge estimates in Australia be used to predict recharge in data-poor areas?. Hydrology and Earth System Sciences, 14(10), 2023.
Crosbie et al. (2010) | -12.572 | 131.131 | 807.6659 | Crosbie, R. S., Jolly, I. D., Leaney, F. W., & Petheram, C. (2010). Can the dataset of field based recharge estimates in Australia be used to predict recharge in data-poor areas?. Hydrology and Earth System Sciences, 14(10), 2023.
Crosbie et al. (2010) | -12.574 | 131.13 | 1153.8083 | Crosbie, R. S., Jolly, I. D., Leaney, F. W., & Petheram, C. (2010). Can the dataset of field based recharge estimates in Australia be used to predict recharge in data-poor areas?. Hydrology and Earth System Sciences, 14(10), 2023.
Crosbie et al. (2010) | -12.561 | 131.129 | 923.0467 | Crosbie, R. S., Jolly, I. D., Leaney, F. W., & Petheram, C. (2010). Can the dataset of field based recharge estimates in Australia be used to predict recharge in data-poor areas?. Hydrology and Earth System Sciences, 14(10), 2023.
Crosbie et al. (2010) | -12.632 | 132.679 | 256.4667 | Crosbie, R. S., Jolly, I. D., Leaney, F. W., & Petheram, C. (2010). Can the dataset of field based recharge estimates in Australia be used to predict recharge in data-poor areas?. Hydrology and Earth System Sciences, 14(10), 2023.
Crosbie et al. (2010) | -12.49 | 131.031 | 959.6511 | Crosbie, R. S., Jolly, I. D., Leaney, F. W., & Petheram, C. (2010). Can the dataset of field based recharge estimates in Australia be used to predict recharge in data-poor areas?. Hydrology and Earth System Sciences, 14(10), 2023.
Crosbie et al. (2010) | -12.511 | 131.047 | 1744.125 | Crosbie, R. S., Jolly, I. D., Leaney, F. W., & Petheram, C. (2010). Can the dataset of field based recharge estimates in Australia be used to predict recharge in data-poor areas?. Hydrology and Earth System Sciences, 14(10), 2023.
Crosbie et al. (2010) | -12.531 | 131.04 | 1439.4764 | Crosbie, R. S., Jolly, I. D., Leaney, F. W., & Petheram, C. (2010). Can the dataset of field based recharge estimates in Australia be used to predict recharge in data-poor areas?. Hydrology and Earth System Sciences, 14(10), 2023.
Crosbie et al. (2010) | -12.524 | 131.028 | 648.5017 | Crosbie, R. S., Jolly, I. D., Leaney, F. W., & Petheram, C. (2010). Can the dataset of field based recharge estimates in Australia be used to predict recharge in data-poor areas?. Hydrology and Earth System Sciences, 14(10), 2023.
Crosbie et al. (2010) | -12.523 | 131.024 | 1134.8781 | Crosbie, R. S., Jolly, I. D., Leaney, F. W., & Petheram, C. (2010). Can the dataset of field based recharge estimates in Australia be used to predict recharge in data-poor areas?. Hydrology and Earth System Sciences, 14(10), 2023.
Crosbie et al. (2010) | -12.535 | 131.041 | 685.465 | Crosbie, R. S., Jolly, I. D., Leaney, F. W., & Petheram, C. (2010). Can the dataset of field based recharge estimates in Australia be used to predict recharge in data-poor areas?. Hydrology and Earth System Sciences, 14(10), 2023.
Crosbie et al. (2010) | -12.531 | 131.042 | 1199.5639 | Crosbie, R. S., Jolly, I. D., Leaney, F. W., & Petheram, C. (2010). Can the dataset of field based recharge estimates in Australia be used to predict recharge in data-poor areas?. Hydrology and Earth System Sciences, 14(10), 2023.
Crosbie et al. (2010) | -12.527 | 131.042 | 1302.3834 | Crosbie, R. S., Jolly, I. D., Leaney, F. W., & Petheram, C. (2010). Can the dataset of field based recharge estimates in Australia be used to predict recharge in data-poor areas?. Hydrology and Earth System Sciences, 14(10), 2023.
Crosbie et al. (2010) | -12.553 | 131.037 | 899.775 | Crosbie, R. S., Jolly, I. D., Leaney, F. W., & Petheram, C. (2010). Can the dataset of field based recharge estimates in Australia be used to predict recharge in data-poor areas?. Hydrology and Earth System Sciences, 14(10), 2023.
Crosbie et al. (2010) | -12.505 | 131.014 | 260.5587 | Crosbie, R. S., Jolly, I. D., Leaney, F. W., & Petheram, C. (2010). Can the dataset of field based recharge estimates in Australia be used to predict recharge in data-poor areas?. Hydrology and Earth System Sciences, 14(10), 2023.
Crosbie et al. (2010) | -12.501 | 131.059 | 149.4964 | Crosbie, R. S., Jolly, I. D., Leaney, F. W., & Petheram, C. (2010). Can the dataset of field based recharge estimates in Australia be used to predict recharge in data-poor areas?. Hydrology and Earth System Sciences, 14(10), 2023.
Crosbie et al. (2010) | -12.299 | 133.338 | 199.5587 | Crosbie, R. S., Jolly, I. D., Leaney, F. W., & Petheram, C. (2010). Can the dataset of field based recharge estimates in Australia be used to predict recharge in data-poor areas?. Hydrology and Earth System Sciences, 14(10), 2023.
Crosbie et al. (2010) | -12.806 | 130.952 | 403.26 | Crosbie, R. S., Jolly, I. D., Leaney, F. W., & Petheram, C. (2010). Can the dataset of field based recharge estimates in Australia be used to predict recharge in data-poor areas?. Hydrology and Earth System Sciences, 14(10), 2023.
Crosbie et al. (2010) | -13.197 | 136.23 | 1.67 | Crosbie, R. S., Jolly, I. D., Leaney, F. W., & Petheram, C. (2010). Can the dataset of field based recharge estimates in Australia be used to predict recharge in data-poor areas?. Hydrology and Earth System Sciences, 14(10), 2023.
Crosbie et al. (2010) | -15.952 | 136.42 | 6.9026 | Crosbie, R. S., Jolly, I. D., Leaney, F. W., & Petheram, C. (2010). Can the dataset of field based recharge estimates in Australia be used to predict recharge in data-poor areas?. Hydrology and Earth System Sciences, 14(10), 2023.
Crosbie et al. (2010) | -15.952 | 136.42 | 7.2533 | Crosbie, R. S., Jolly, I. D., Leaney, F. W., & Petheram, C. (2010). Can the dataset of field based recharge estimates in Australia be used to predict recharge in data-poor areas?. Hydrology and Earth System Sciences, 14(10), 2023.
Crosbie et al. (2010) | -15.952 | 136.42 | 1.1156 | Crosbie, R. S., Jolly, I. D., Leaney, F. W., & Petheram, C. (2010). Can the dataset of field based recharge estimates in Australia be used to predict recharge in data-poor areas?. Hydrology and Earth System Sciences, 14(10), 2023.
Crosbie et al. (2010) | -15.952 | 136.42 | 5.8826 | Crosbie, R. S., Jolly, I. D., Leaney, F. W., & Petheram, C. (2010). Can the dataset of field based recharge estimates in Australia be used to predict recharge in data-poor areas?. Hydrology and Earth System Sciences, 14(10), 2023.
Crosbie et al. (2010) | -14.425 | 129.572 | 403.2663 | Crosbie, R. S., Jolly, I. D., Leaney, F. W., & Petheram, C. (2010). Can the dataset of field based recharge estimates in Australia be used to predict recharge in data-poor areas?. Hydrology and Earth System Sciences, 14(10), 2023.
Crosbie et al. (2010) | -14.241 | 129.524 | 758.3637 | Crosbie, R. S., Jolly, I. D., Leaney, F. W., & Petheram, C. (2010). Can the dataset of field based recharge estimates in Australia be used to predict recharge in data-poor areas?. Hydrology and Earth System Sciences, 14(10), 2023.
Crosbie et al. (2010) | -12.537 | 131.054 | 872.0625 | Crosbie, R. S., Jolly, I. D., Leaney, F. W., & Petheram, C. (2010). Can the dataset of field based recharge estimates in Australia be used to predict recharge in data-poor areas?. Hydrology and Earth System Sciences, 14(10), 2023.
Crosbie et al. (2010) | -12.496 | 131.112 | 308.796 | Crosbie, R. S., Jolly, I. D., Leaney, F. W., & Petheram, C. (2010). Can the dataset of field based recharge estimates in Australia be used to predict recharge in data-poor areas?. Hydrology and Earth System Sciences, 14(10), 2023.
Crosbie et al. (2010) | -12.511 | 131.177 | 186.12 | Crosbie, R. S., Jolly, I. D., Leaney, F. W., & Petheram, C. (2010). Can the dataset of field based recharge estimates in Australia be used to predict recharge in data-poor areas?. Hydrology and Earth System Sciences, 14(10), 2023.
Crosbie et al. (2010) | -12.63 | 131.26 | 75.8704 | Crosbie, R. S., Jolly, I. D., Leaney, F. W., & Petheram, C. (2010). Can the dataset of field based recharge estimates in Australia be used to predict recharge in data-poor areas?. Hydrology and Earth System Sciences, 14(10), 2023.
Crosbie et al. (2010) | -12.579 | 130.629 | 941.208 | Crosbie, R. S., Jolly, I. D., Leaney, F. W., & Petheram, C. (2010). Can the dataset of field based recharge estimates in Australia be used to predict recharge in data-poor areas?. Hydrology and Earth System Sciences, 14(10), 2023.
Crosbie et al. (2010) | -13.819 | 131.814 | 38.8852 | Crosbie, R. S., Jolly, I. D., Leaney, F. W., & Petheram, C. (2010). Can the dataset of field based recharge estimates in Australia be used to predict recharge in data-poor areas?. Hydrology and Earth System Sciences, 14(10), 2023.
Crosbie et al. (2010) | -12.288 | 136.841 | 277.9293 | Crosbie, R. S., Jolly, I. D., Leaney, F. W., & Petheram, C. (2010). Can the dataset of field based recharge estimates in Australia be used to predict recharge in data-poor areas?. Hydrology and Earth System Sciences, 14(10), 2023.
Crosbie et al. (2010) | -12.282 | 136.835 | 243.1881 | Crosbie, R. S., Jolly, I. D., Leaney, F. W., & Petheram, C. (2010). Can the dataset of field based recharge estimates in Australia be used to predict recharge in data-poor areas?. Hydrology and Earth System Sciences, 14(10), 2023.
Crosbie et al. (2010) | -12.65 | 131.105 | 511.83 | Crosbie, R. S., Jolly, I. D., Leaney, F. W., & Petheram, C. (2010). Can the dataset of field based recharge estimates in Australia be used to predict recharge in data-poor areas?. Hydrology and Earth System Sciences, 14(10), 2023.
Crosbie et al. (2010) | -12.815 | 136.477 | 26.1447 | Crosbie, R. S., Jolly, I. D., Leaney, F. W., & Petheram, C. (2010). Can the dataset of field based recharge estimates in Australia be used to predict recharge in data-poor areas?. Hydrology and Earth System Sciences, 14(10), 2023.
Crosbie et al. (2010) | -12.815 | 136.477 | 90.5008 | Crosbie, R. S., Jolly, I. D., Leaney, F. W., & Petheram, C. (2010). Can the dataset of field based recharge estimates in Australia be used to predict recharge in data-poor areas?. Hydrology and Earth System Sciences, 14(10), 2023.
Crosbie et al. (2010) | -12.815 | 136.477 | 90.5008 | Crosbie, R. S., Jolly, I. D., Leaney, F. W., & Petheram, C. (2010). Can the dataset of field based recharge estimates in Australia be used to predict recharge in data-poor areas?. Hydrology and Earth System Sciences, 14(10), 2023.
Crosbie et al. (2010) | -13.621 | 131.772 | 63.9181 | Crosbie, R. S., Jolly, I. D., Leaney, F. W., & Petheram, C. (2010). Can the dataset of field based recharge estimates in Australia be used to predict recharge in data-poor areas?. Hydrology and Earth System Sciences, 14(10), 2023.
Crosbie et al. (2010) | -13.818 | 131.815 | 71.2896 | Crosbie, R. S., Jolly, I. D., Leaney, F. W., & Petheram, C. (2010). Can the dataset of field based recharge estimates in Australia be used to predict recharge in data-poor areas?. Hydrology and Earth System Sciences, 14(10), 2023.
Crosbie et al. (2010) | -12.815 | 136.477 | 86.978 | Crosbie, R. S., Jolly, I. D., Leaney, F. W., & Petheram, C. (2010). Can the dataset of field based recharge estimates in Australia be used to predict recharge in data-poor areas?. Hydrology and Earth System Sciences, 14(10), 2023.
Crosbie et al. (2010) | -12.525 | 131.109 | 385.995 | Crosbie, R. S., Jolly, I. D., Leaney, F. W., & Petheram, C. (2010). Can the dataset of field based recharge estimates in Australia be used to predict recharge in data-poor areas?. Hydrology and Earth System Sciences, 14(10), 2023.
Crosbie et al. (2010) | -12.525 | 131.111 | 514.66 | Crosbie, R. S., Jolly, I. D., Leaney, F. W., & Petheram, C. (2010). Can the dataset of field based recharge estimates in Australia be used to predict recharge in data-poor areas?. Hydrology and Earth System Sciences, 14(10), 2023.
Crosbie et al. (2010) | -13.661 | 131.755 | 84.164 | Crosbie, R. S., Jolly, I. D., Leaney, F. W., & Petheram, C. (2010). Can the dataset of field based recharge estimates in Australia be used to predict recharge in data-poor areas?. Hydrology and Earth System Sciences, 14(10), 2023.
Crosbie et al. (2010) | -12.413 | 130.921 | 856.8312 | Crosbie, R. S., Jolly, I. D., Leaney, F. W., & Petheram, C. (2010). Can the dataset of field based recharge estimates in Australia be used to predict recharge in data-poor areas?. Hydrology and Earth System Sciences, 14(10), 2023.
Crosbie et al. (2010) | -12.396 | 130.876 | 588.255 | Crosbie, R. S., Jolly, I. D., Leaney, F. W., & Petheram, C. (2010). Can the dataset of field based recharge estimates in Australia be used to predict recharge in data-poor areas?. Hydrology and Earth System Sciences, 14(10), 2023.
Crosbie et al. (2010) | -13.158 | 130.563 | 308.07 | Crosbie, R. S., Jolly, I. D., Leaney, F. W., & Petheram, C. (2010). Can the dataset of field based recharge estimates in Australia be used to predict recharge in data-poor areas?. Hydrology and Earth System Sciences, 14(10), 2023.
Crosbie et al. (2010) | -13.175 | 130.598 | 154.035 | Crosbie, R. S., Jolly, I. D., Leaney, F. W., & Petheram, C. (2010). Can the dataset of field based recharge estimates in Australia be used to predict recharge in data-poor areas?. Hydrology and Earth System Sciences, 14(10), 2023.
Crosbie et al. (2010) | -13.191 | 130.635 | 277.9567 | Crosbie, R. S., Jolly, I. D., Leaney, F. W., & Petheram, C. (2010). Can the dataset of field based recharge estimates in Australia be used to predict recharge in data-poor areas?. Hydrology and Earth System Sciences, 14(10), 2023.
Crosbie et al. (2010) | -12.411 | 130.934 | 784.34 | Crosbie, R. S., Jolly, I. D., Leaney, F. W., & Petheram, C. (2010). Can the dataset of field based recharge estimates in Australia be used to predict recharge in data-poor areas?. Hydrology and Earth System Sciences, 14(10), 2023.
Crosbie et al. (2010) | -12.4 | 130.883 | 784.34 | Crosbie, R. S., Jolly, I. D., Leaney, F. W., & Petheram, C. (2010). Can the dataset of field based recharge estimates in Australia be used to predict recharge in data-poor areas?. Hydrology and Earth System Sciences, 14(10), 2023.
Crosbie et al. (2010) | -13.166 | 130.586 | 231.0525 | Crosbie, R. S., Jolly, I. D., Leaney, F. W., & Petheram, C. (2010). Can the dataset of field based recharge estimates in Australia be used to predict recharge in data-poor areas?. Hydrology and Earth System Sciences, 14(10), 2023.
Crosbie et al. (2010) | -13.191 | 130.635 | 208.4675 | Crosbie, R. S., Jolly, I. D., Leaney, F. W., & Petheram, C. (2010). Can the dataset of field based recharge estimates in Australia be used to predict recharge in data-poor areas?. Hydrology and Earth System Sciences, 14(10), 2023.
Crosbie et al. (2010) | -13.201 | 130.516 | 78.3136 | Crosbie, R. S., Jolly, I. D., Leaney, F. W., & Petheram, C. (2010). Can the dataset of field based recharge estimates in Australia be used to predict recharge in data-poor areas?. Hydrology and Earth System Sciences, 14(10), 2023.
Crosbie et al. (2010) | -13.208 | 130.523 | 17.1311 | Crosbie, R. S., Jolly, I. D., Leaney, F. W., & Petheram, C. (2010). Can the dataset of field based recharge estimates in Australia be used to predict recharge in data-poor areas?. Hydrology and Earth System Sciences, 14(10), 2023.
Crosbie et al. (2010) | -13.208 | 130.525 | 109.639 | Crosbie, R. S., Jolly, I. D., Leaney, F. W., & Petheram, C. (2010). Can the dataset of field based recharge estimates in Australia be used to predict recharge in data-poor areas?. Hydrology and Earth System Sciences, 14(10), 2023.
Crosbie et al. (2010) | -13.208 | 130.527 | 219.278 | Crosbie, R. S., Jolly, I. D., Leaney, F. W., & Petheram, C. (2010). Can the dataset of field based recharge estimates in Australia be used to predict recharge in data-poor areas?. Hydrology and Earth System Sciences, 14(10), 2023.
Crosbie et al. (2010) | -13.219 | 130.529 | 365.4633 | Crosbie, R. S., Jolly, I. D., Leaney, F. W., & Petheram, C. (2010). Can the dataset of field based recharge estimates in Australia be used to predict recharge in data-poor areas?. Hydrology and Earth System Sciences, 14(10), 2023.
Crosbie et al. (2010) | -13.251 | 130.508 | 579.86 | Crosbie, R. S., Jolly, I. D., Leaney, F. W., & Petheram, C. (2010). Can the dataset of field based recharge estimates in Australia be used to predict recharge in data-poor areas?. Hydrology and Earth System Sciences, 14(10), 2023.
Crosbie et al. (2010) | -13.251 | 130.535 | 463.888 | Crosbie, R. S., Jolly, I. D., Leaney, F. W., & Petheram, C. (2010). Can the dataset of field based recharge estimates in Australia be used to predict recharge in data-poor areas?. Hydrology and Earth System Sciences, 14(10), 2023.
Crosbie et al. (2010) | -13.251 | 130.524 | 140.8157 | Crosbie, R. S., Jolly, I. D., Leaney, F. W., & Petheram, C. (2010). Can the dataset of field based recharge estimates in Australia be used to predict recharge in data-poor areas?. Hydrology and Earth System Sciences, 14(10), 2023.
Crosbie et al. (2010) | -13.251 | 130.516 | 579.86 | Crosbie, R. S., Jolly, I. D., Leaney, F. W., & Petheram, C. (2010). Can the dataset of field based recharge estimates in Australia be used to predict recharge in data-poor areas?. Hydrology and Earth System Sciences, 14(10), 2023.
Crosbie et al. (2010) | -12.394 | 130.871 | 5.1339 | Crosbie, R. S., Jolly, I. D., Leaney, F. W., & Petheram, C. (2010). Can the dataset of field based recharge estimates in Australia be used to predict recharge in data-poor areas?. Hydrology and Earth System Sciences, 14(10), 2023.
Crosbie et al. (2010) | -12.657 | 131.117 | 579.86 | Crosbie, R. S., Jolly, I. D., Leaney, F. W., & Petheram, C. (2010). Can the dataset of field based recharge estimates in Australia be used to predict recharge in data-poor areas?. Hydrology and Earth System Sciences, 14(10), 2023.
Crosbie et al. (2010) | -12.632 | 132.675 | 288.3899 | Crosbie, R. S., Jolly, I. D., Leaney, F. W., & Petheram, C. (2010). Can the dataset of field based recharge estimates in Australia be used to predict recharge in data-poor areas?. Hydrology and Earth System Sciences, 14(10), 2023.
Crosbie et al. (2010) | -12.485 | 131.133 | 165.4264 | Crosbie, R. S., Jolly, I. D., Leaney, F. W., & Petheram, C. (2010). Can the dataset of field based recharge estimates in Australia be used to predict recharge in data-poor areas?. Hydrology and Earth System Sciences, 14(10), 2023.
Crosbie et al. (2010) | -12.525 | 131.14 | 450.3275 | Crosbie, R. S., Jolly, I. D., Leaney, F. W., & Petheram, C. (2010). Can the dataset of field based recharge estimates in Australia be used to predict recharge in data-poor areas?. Hydrology and Earth System Sciences, 14(10), 2023.
Crosbie et al. (2010) | -12.525 | 131.135 | 514.66 | Crosbie, R. S., Jolly, I. D., Leaney, F. W., & Petheram, C. (2010). Can the dataset of field based recharge estimates in Australia be used to predict recharge in data-poor areas?. Hydrology and Earth System Sciences, 14(10), 2023.
Crosbie et al. (2010) | -12.525 | 131.129 | 514.66 | Crosbie, R. S., Jolly, I. D., Leaney, F. W., & Petheram, C. (2010). Can the dataset of field based recharge estimates in Australia be used to predict recharge in data-poor areas?. Hydrology and Earth System Sciences, 14(10), 2023.
Crosbie et al. (2010) | -12.401 | 130.896 | 784.34 | Crosbie, R. S., Jolly, I. D., Leaney, F. W., & Petheram, C. (2010). Can the dataset of field based recharge estimates in Australia be used to predict recharge in data-poor areas?. Hydrology and Earth System Sciences, 14(10), 2023.
Crosbie et al. (2010) | -11.154 | 132.154 | 1.4436 | Crosbie, R. S., Jolly, I. D., Leaney, F. W., & Petheram, C. (2010). Can the dataset of field based recharge estimates in Australia be used to predict recharge in data-poor areas?. Hydrology and Earth System Sciences, 14(10), 2023.
Crosbie et al. (2010) | -13.738 | 131.409 | 45.7771 | Crosbie, R. S., Jolly, I. D., Leaney, F. W., & Petheram, C. (2010). Can the dataset of field based recharge estimates in Australia be used to predict recharge in data-poor areas?. Hydrology and Earth System Sciences, 14(10), 2023.
Crosbie et al. (2010) | -12.741 | 131.072 | 771.99 | Crosbie, R. S., Jolly, I. D., Leaney, F. W., & Petheram, C. (2010). Can the dataset of field based recharge estimates in Australia be used to predict recharge in data-poor areas?. Hydrology and Earth System Sciences, 14(10), 2023.
Crosbie et al. (2010) | -12.644 | 131.114 | 461.5233 | Crosbie, R. S., Jolly, I. D., Leaney, F. W., & Petheram, C. (2010). Can the dataset of field based recharge estimates in Australia be used to predict recharge in data-poor areas?. Hydrology and Earth System Sciences, 14(10), 2023.
Crosbie et al. (2010) | -13.754 | 131.362 | 58.9466 | Crosbie, R. S., Jolly, I. D., Leaney, F. W., & Petheram, C. (2010). Can the dataset of field based recharge estimates in Australia be used to predict recharge in data-poor areas?. Hydrology and Earth System Sciences, 14(10), 2023.
Crosbie et al. (2010) | -13.752 | 131.411 | 61.0362 | Crosbie, R. S., Jolly, I. D., Leaney, F. W., & Petheram, C. (2010). Can the dataset of field based recharge estimates in Australia be used to predict recharge in data-poor areas?. Hydrology and Earth System Sciences, 14(10), 2023.
Crosbie et al. (2010) | -12.024 | 135.569 | 252.7318 | Crosbie, R. S., Jolly, I. D., Leaney, F. W., & Petheram, C. (2010). Can the dataset of field based recharge estimates in Australia be used to predict recharge in data-poor areas?. Hydrology and Earth System Sciences, 14(10), 2023.
Crosbie et al. (2010) | -12.034 | 135.586 | 444.7021 | Crosbie, R. S., Jolly, I. D., Leaney, F. W., & Petheram, C. (2010). Can the dataset of field based recharge estimates in Australia be used to predict recharge in data-poor areas?. Hydrology and Earth System Sciences, 14(10), 2023.
Crosbie et al. (2010) | -12.525 | 131.132 | 514.66 | Crosbie, R. S., Jolly, I. D., Leaney, F. W., & Petheram, C. (2010). Can the dataset of field based recharge estimates in Australia be used to predict recharge in data-poor areas?. Hydrology and Earth System Sciences, 14(10), 2023.
Crosbie et al. (2010) | -12.485 | 131.135 | 514.66 | Crosbie, R. S., Jolly, I. D., Leaney, F. W., & Petheram, C. (2010). Can the dataset of field based recharge estimates in Australia be used to predict recharge in data-poor areas?. Hydrology and Earth System Sciences, 14(10), 2023.
Crosbie et al. (2010) | -12.512 | 131.143 | 237.5354 | Crosbie, R. S., Jolly, I. D., Leaney, F. W., & Petheram, C. (2010). Can the dataset of field based recharge estimates in Australia be used to predict recharge in data-poor areas?. Hydrology and Earth System Sciences, 14(10), 2023.
Crosbie et al. (2010) | -13.739 | 131.369 | 61.0362 | Crosbie, R. S., Jolly, I. D., Leaney, F. W., & Petheram, C. (2010). Can the dataset of field based recharge estimates in Australia be used to predict recharge in data-poor areas?. Hydrology and Earth System Sciences, 14(10), 2023.
Crosbie et al. (2010) | -12.57 | 131.241 | 548.195 | Crosbie, R. S., Jolly, I. D., Leaney, F. W., & Petheram, C. (2010). Can the dataset of field based recharge estimates in Australia be used to predict recharge in data-poor areas?. Hydrology and Earth System Sciences, 14(10), 2023.
Crosbie et al. (2010) | -12.511 | 131.042 | 856.8312 | Crosbie, R. S., Jolly, I. D., Leaney, F. W., & Petheram, C. (2010). Can the dataset of field based recharge estimates in Australia be used to predict recharge in data-poor areas?. Hydrology and Earth System Sciences, 14(10), 2023.
Crosbie et al. (2010) | -12.568 | 131.139 | 1153.8083 | Crosbie, R. S., Jolly, I. D., Leaney, F. W., & Petheram, C. (2010). Can the dataset of field based recharge estimates in Australia be used to predict recharge in data-poor areas?. Hydrology and Earth System Sciences, 14(10), 2023.
Crosbie et al. (2010) | -12.537 | 131.039 | 856.8312 | Crosbie, R. S., Jolly, I. D., Leaney, F. W., & Petheram, C. (2010). Can the dataset of field based recharge estimates in Australia be used to predict recharge in data-poor areas?. Hydrology and Earth System Sciences, 14(10), 2023.
Crosbie et al. (2010) | -12.534 | 131.077 | 648.5017 | Crosbie, R. S., Jolly, I. D., Leaney, F. W., & Petheram, C. (2010). Can the dataset of field based recharge estimates in Australia be used to predict recharge in data-poor areas?. Hydrology and Earth System Sciences, 14(10), 2023.
Crosbie et al. (2010) | -13.754 | 131.363 | 81.8703 | Crosbie, R. S., Jolly, I. D., Leaney, F. W., & Petheram, C. (2010). Can the dataset of field based recharge estimates in Australia be used to predict recharge in data-poor areas?. Hydrology and Earth System Sciences, 14(10), 2023.
Crosbie et al. (2010) | -13.735 | 131.399 | 63.1943 | Crosbie, R. S., Jolly, I. D., Leaney, F. W., & Petheram, C. (2010). Can the dataset of field based recharge estimates in Australia be used to predict recharge in data-poor areas?. Hydrology and Earth System Sciences, 14(10), 2023.
Crosbie et al. (2010) | -12.552 | 131.116 | 1384.57 | Crosbie, R. S., Jolly, I. D., Leaney, F. W., & Petheram, C. (2010). Can the dataset of field based recharge estimates in Australia be used to predict recharge in data-poor areas?. Hydrology and Earth System Sciences, 14(10), 2023.
Crosbie et al. (2010) | -12.467 | 131.07 | 1297.0033 | Crosbie, R. S., Jolly, I. D., Leaney, F. W., & Petheram, C. (2010). Can the dataset of field based recharge estimates in Australia be used to predict recharge in data-poor areas?. Hydrology and Earth System Sciences, 14(10), 2023.
Crosbie et al. (2010) | -12.605 | 131.099 | 630.86 | Crosbie, R. S., Jolly, I. D., Leaney, F. W., & Petheram, C. (2010). Can the dataset of field based recharge estimates in Australia be used to predict recharge in data-poor areas?. Hydrology and Earth System Sciences, 14(10), 2023.
Crosbie et al. (2010) | -15.679 | 136.751 | 12.823 | Crosbie, R. S., Jolly, I. D., Leaney, F. W., & Petheram, C. (2010). Can the dataset of field based recharge estimates in Australia be used to predict recharge in data-poor areas?. Hydrology and Earth System Sciences, 14(10), 2023.
Crosbie et al. (2010) | -15.676 | 136.75 | 5.8533 | Crosbie, R. S., Jolly, I. D., Leaney, F. W., & Petheram, C. (2010). Can the dataset of field based recharge estimates in Australia be used to predict recharge in data-poor areas?. Hydrology and Earth System Sciences, 14(10), 2023.
Crosbie et al. (2010) | -15.649 | 136.754 | 269.1363 | Crosbie, R. S., Jolly, I. D., Leaney, F. W., & Petheram, C. (2010). Can the dataset of field based recharge estimates in Australia be used to predict recharge in data-poor areas?. Hydrology and Earth System Sciences, 14(10), 2023.
Crosbie et al. (2010) | -12.096 | 135.556 | 257.0494 | Crosbie, R. S., Jolly, I. D., Leaney, F. W., & Petheram, C. (2010). Can the dataset of field based recharge estimates in Australia be used to predict recharge in data-poor areas?. Hydrology and Earth System Sciences, 14(10), 2023.
Crosbie et al. (2010) | -12.249 | 135.097 | 334.4979 | Crosbie, R. S., Jolly, I. D., Leaney, F. W., & Petheram, C. (2010). Can the dataset of field based recharge estimates in Australia be used to predict recharge in data-poor areas?. Hydrology and Earth System Sciences, 14(10), 2023.
Crosbie et al. (2010) | -12.1 | 134.894 | 102.8197 | Crosbie, R. S., Jolly, I. D., Leaney, F. W., & Petheram, C. (2010). Can the dataset of field based recharge estimates in Australia be used to predict recharge in data-poor areas?. Hydrology and Earth System Sciences, 14(10), 2023.
Crosbie et al. (2010) | -12.482 | 131.119 | 643.325 | Crosbie, R. S., Jolly, I. D., Leaney, F. W., & Petheram, C. (2010). Can the dataset of field based recharge estimates in Australia be used to predict recharge in data-poor areas?. Hydrology and Earth System Sciences, 14(10), 2023.
Crosbie et al. (2010) | -12.341 | 135.999 | 215.0993 | Crosbie, R. S., Jolly, I. D., Leaney, F. W., & Petheram, C. (2010). Can the dataset of field based recharge estimates in Australia be used to predict recharge in data-poor areas?. Hydrology and Earth System Sciences, 14(10), 2023.
Crosbie et al. (2010) | -12.749 | 130.951 | 972.7525 | Crosbie, R. S., Jolly, I. D., Leaney, F. W., & Petheram, C. (2010). Can the dataset of field based recharge estimates in Australia be used to predict recharge in data-poor areas?. Hydrology and Earth System Sciences, 14(10), 2023.
Crosbie et al. (2010) | -12.734 | 131.05 | 485.7467 | Crosbie, R. S., Jolly, I. D., Leaney, F. W., & Petheram, C. (2010). Can the dataset of field based recharge estimates in Australia be used to predict recharge in data-poor areas?. Hydrology and Earth System Sciences, 14(10), 2023.
Crosbie et al. (2010) | -12.549 | 131.091 | 806.5325 | Crosbie, R. S., Jolly, I. D., Leaney, F. W., & Petheram, C. (2010). Can the dataset of field based recharge estimates in Australia be used to predict recharge in data-poor areas?. Hydrology and Earth System Sciences, 14(10), 2023.
Crosbie et al. (2010) | -12.421 | 130.951 | 685.465 | Crosbie, R. S., Jolly, I. D., Leaney, F. W., & Petheram, C. (2010). Can the dataset of field based recharge estimates in Australia be used to predict recharge in data-poor areas?. Hydrology and Earth System Sciences, 14(10), 2023.
Crosbie et al. (2010) | -16.092 | 136.191 | 53.4778 | Crosbie, R. S., Jolly, I. D., Leaney, F. W., & Petheram, C. (2010). Can the dataset of field based recharge estimates in Australia be used to predict recharge in data-poor areas?. Hydrology and Earth System Sciences, 14(10), 2023.
Crosbie et al. (2010) | -13.821 | 131.834 | 8.6412 | Crosbie, R. S., Jolly, I. D., Leaney, F. W., & Petheram, C. (2010). Can the dataset of field based recharge estimates in Australia be used to predict recharge in data-poor areas?. Hydrology and Earth System Sciences, 14(10), 2023.
Crosbie et al. (2010) | -12.505 | 131.039 | 514.0987 | Crosbie, R. S., Jolly, I. D., Leaney, F. W., & Petheram, C. (2010). Can the dataset of field based recharge estimates in Australia be used to predict recharge in data-poor areas?. Hydrology and Earth System Sciences, 14(10), 2023.
Crosbie et al. (2010) | -13.815 | 131.827 | 64.8088 | Crosbie, R. S., Jolly, I. D., Leaney, F. W., & Petheram, C. (2010). Can the dataset of field based recharge estimates in Australia be used to predict recharge in data-poor areas?. Hydrology and Earth System Sciences, 14(10), 2023.
Crosbie et al. (2010) | -13.81 | 131.828 | 19.6547 | Crosbie, R. S., Jolly, I. D., Leaney, F. W., & Petheram, C. (2010). Can the dataset of field based recharge estimates in Australia be used to predict recharge in data-poor areas?. Hydrology and Earth System Sciences, 14(10), 2023.
Crosbie et al. (2010) | -13.813 | 131.829 | 45.3661 | Crosbie, R. S., Jolly, I. D., Leaney, F. W., & Petheram, C. (2010). Can the dataset of field based recharge estimates in Australia be used to predict recharge in data-poor areas?. Hydrology and Earth System Sciences, 14(10), 2023.
Crosbie et al. (2010) | -13.812 | 131.83 | 32.8949 | Crosbie, R. S., Jolly, I. D., Leaney, F. W., & Petheram, C. (2010). Can the dataset of field based recharge estimates in Australia be used to predict recharge in data-poor areas?. Hydrology and Earth System Sciences, 14(10), 2023.
Crosbie et al. (2010) | -13.805 | 131.842 | 31.1082 | Crosbie, R. S., Jolly, I. D., Leaney, F. W., & Petheram, C. (2010). Can the dataset of field based recharge estimates in Australia be used to predict recharge in data-poor areas?. Hydrology and Earth System Sciences, 14(10), 2023.
Crosbie et al. (2010) | -13.829 | 131.837 | 36.7346 | Crosbie, R. S., Jolly, I. D., Leaney, F. W., & Petheram, C. (2010). Can the dataset of field based recharge estimates in Australia be used to predict recharge in data-poor areas?. Hydrology and Earth System Sciences, 14(10), 2023.
Crosbie et al. (2010) | -13.823 | 131.836 | 2.5087 | Crosbie, R. S., Jolly, I. D., Leaney, F. W., & Petheram, C. (2010). Can the dataset of field based recharge estimates in Australia be used to predict recharge in data-poor areas?. Hydrology and Earth System Sciences, 14(10), 2023.
Crosbie et al. (2010) | -13.806 | 131.822 | 69.1293 | Crosbie, R. S., Jolly, I. D., Leaney, F. W., & Petheram, C. (2010). Can the dataset of field based recharge estimates in Australia be used to predict recharge in data-poor areas?. Hydrology and Earth System Sciences, 14(10), 2023.
Crosbie et al. (2010) | -13.809 | 131.821 | 51.847 | Crosbie, R. S., Jolly, I. D., Leaney, F. W., & Petheram, C. (2010). Can the dataset of field based recharge estimates in Australia be used to predict recharge in data-poor areas?. Hydrology and Earth System Sciences, 14(10), 2023.
Crosbie et al. (2010) | -13.809 | 131.82 | 96.5555 | Crosbie, R. S., Jolly, I. D., Leaney, F. W., & Petheram, C. (2010). Can the dataset of field based recharge estimates in Australia be used to predict recharge in data-poor areas?. Hydrology and Earth System Sciences, 14(10), 2023.
Crosbie et al. (2010) | -14.551 | 133.115 | 5.6683 | Crosbie, R. S., Jolly, I. D., Leaney, F. W., & Petheram, C. (2010). Can the dataset of field based recharge estimates in Australia be used to predict recharge in data-poor areas?. Hydrology and Earth System Sciences, 14(10), 2023.
Crosbie et al. (2010) | -14.551 | 133.115 | 0.51251 | Crosbie, R. S., Jolly, I. D., Leaney, F. W., & Petheram, C. (2010). Can the dataset of field based recharge estimates in Australia be used to predict recharge in data-poor areas?. Hydrology and Earth System Sciences, 14(10), 2023.
Crosbie et al. (2010) | -12.472 | 130.618 | 33.6146 | Crosbie, R. S., Jolly, I. D., Leaney, F. W., & Petheram, C. (2010). Can the dataset of field based recharge estimates in Australia be used to predict recharge in data-poor areas?. Hydrology and Earth System Sciences, 14(10), 2023.
Crosbie et al. (2010) | -13.206 | 131.007 | 119.8512 | Crosbie, R. S., Jolly, I. D., Leaney, F. W., & Petheram, C. (2010). Can the dataset of field based recharge estimates in Australia be used to predict recharge in data-poor areas?. Hydrology and Earth System Sciences, 14(10), 2023.
Crosbie et al. (2010) | -13.2 | 131.006 | 90.6084 | Crosbie, R. S., Jolly, I. D., Leaney, F. W., & Petheram, C. (2010). Can the dataset of field based recharge estimates in Australia be used to predict recharge in data-poor areas?. Hydrology and Earth System Sciences, 14(10), 2023.
Crosbie et al. (2010) | -13.102 | 130.989 | 17.4324 | Crosbie, R. S., Jolly, I. D., Leaney, F. W., & Petheram, C. (2010). Can the dataset of field based recharge estimates in Australia be used to predict recharge in data-poor areas?. Hydrology and Earth System Sciences, 14(10), 2023.
Crosbie et al. (2010) | -13.102 | 130.989 | 190.6672 | Crosbie, R. S., Jolly, I. D., Leaney, F. W., & Petheram, C. (2010). Can the dataset of field based recharge estimates in Australia be used to predict recharge in data-poor areas?. Hydrology and Earth System Sciences, 14(10), 2023.
Crosbie et al. (2010) | -13.103 | 130.989 | 61.0135 | Crosbie, R. S., Jolly, I. D., Leaney, F. W., & Petheram, C. (2010). Can the dataset of field based recharge estimates in Australia be used to predict recharge in data-poor areas?. Hydrology and Earth System Sciences, 14(10), 2023.
Crosbie et al. (2010) | -13.104 | 130.989 | 152.5337 | Crosbie, R. S., Jolly, I. D., Leaney, F. W., & Petheram, C. (2010). Can the dataset of field based recharge estimates in Australia be used to predict recharge in data-poor areas?. Hydrology and Earth System Sciences, 14(10), 2023.
Crosbie et al. (2010) | -13.104 | 130.989 | 152.5337 | Crosbie, R. S., Jolly, I. D., Leaney, F. W., & Petheram, C. (2010). Can the dataset of field based recharge estimates in Australia be used to predict recharge in data-poor areas?. Hydrology and Earth System Sciences, 14(10), 2023.
Crosbie et al. (2010) | -13.104 | 130.989 | 152.5337 | Crosbie, R. S., Jolly, I. D., Leaney, F. W., & Petheram, C. (2010). Can the dataset of field based recharge estimates in Australia be used to predict recharge in data-poor areas?. Hydrology and Earth System Sciences, 14(10), 2023.
Crosbie et al. (2010) | -13.103 | 130.991 | 101.6892 | Crosbie, R. S., Jolly, I. D., Leaney, F. W., & Petheram, C. (2010). Can the dataset of field based recharge estimates in Australia be used to predict recharge in data-poor areas?. Hydrology and Earth System Sciences, 14(10), 2023.
Crosbie et al. (2010) | -13.103 | 130.991 | 55.4668 | Crosbie, R. S., Jolly, I. D., Leaney, F. W., & Petheram, C. (2010). Can the dataset of field based recharge estimates in Australia be used to predict recharge in data-poor areas?. Hydrology and Earth System Sciences, 14(10), 2023.
Crosbie et al. (2010) | -13.103 | 130.988 | 55.4668 | Crosbie, R. S., Jolly, I. D., Leaney, F. W., & Petheram, C. (2010). Can the dataset of field based recharge estimates in Australia be used to predict recharge in data-poor areas?. Hydrology and Earth System Sciences, 14(10), 2023.
Crosbie et al. (2010) | -13.101 | 130.988 | 61.0135 | Crosbie, R. S., Jolly, I. D., Leaney, F. W., & Petheram, C. (2010). Can the dataset of field based recharge estimates in Australia be used to predict recharge in data-poor areas?. Hydrology and Earth System Sciences, 14(10), 2023.
Crosbie et al. (2010) | -13.101 | 130.992 | 87.1621 | Crosbie, R. S., Jolly, I. D., Leaney, F. W., & Petheram, C. (2010). Can the dataset of field based recharge estimates in Australia be used to predict recharge in data-poor areas?. Hydrology and Earth System Sciences, 14(10), 2023.
Crosbie et al. (2010) | -13.206 | 131.007 | 119.8512 | Crosbie, R. S., Jolly, I. D., Leaney, F. W., & Petheram, C. (2010). Can the dataset of field based recharge estimates in Australia be used to predict recharge in data-poor areas?. Hydrology and Earth System Sciences, 14(10), 2023.
Crosbie et al. (2010) | -13.199 | 131.014 | 151.014 | Crosbie, R. S., Jolly, I. D., Leaney, F. W., & Petheram, C. (2010). Can the dataset of field based recharge estimates in Australia be used to predict recharge in data-poor areas?. Hydrology and Earth System Sciences, 14(10), 2023.
Crosbie et al. (2010) | -13.199 | 131.014 | 113.2605 | Crosbie, R. S., Jolly, I. D., Leaney, F. W., & Petheram, C. (2010). Can the dataset of field based recharge estimates in Australia be used to predict recharge in data-poor areas?. Hydrology and Earth System Sciences, 14(10), 2023.
Crosbie et al. (2010) | -13.026 | 131.004 | 176.3438 | Crosbie, R. S., Jolly, I. D., Leaney, F. W., & Petheram, C. (2010). Can the dataset of field based recharge estimates in Australia be used to predict recharge in data-poor areas?. Hydrology and Earth System Sciences, 14(10), 2023.
Crosbie et al. (2010) | -13.206 | 131.005 | 159.8017 | Crosbie, R. S., Jolly, I. D., Leaney, F. W., & Petheram, C. (2010). Can the dataset of field based recharge estimates in Australia be used to predict recharge in data-poor areas?. Hydrology and Earth System Sciences, 14(10), 2023.
Crosbie et al. (2010) | -13.206 | 131.005 | 151.014 | Crosbie, R. S., Jolly, I. D., Leaney, F. W., & Petheram, C. (2010). Can the dataset of field based recharge estimates in Australia be used to predict recharge in data-poor areas?. Hydrology and Earth System Sciences, 14(10), 2023.
Crosbie et al. (2010) | -13.206 | 131.006 | 113.2605 | Crosbie, R. S., Jolly, I. D., Leaney, F. W., & Petheram, C. (2010). Can the dataset of field based recharge estimates in Australia be used to predict recharge in data-poor areas?. Hydrology and Earth System Sciences, 14(10), 2023.
Crosbie et al. (2010) | -13.297 | 131.007 | 48.321 | Crosbie, R. S., Jolly, I. D., Leaney, F. W., & Petheram, C. (2010). Can the dataset of field based recharge estimates in Australia be used to predict recharge in data-poor areas?. Hydrology and Earth System Sciences, 14(10), 2023.
Crosbie et al. (2010) | -13.104 | 130.991 | 152.5337 | Crosbie, R. S., Jolly, I. D., Leaney, F. W., & Petheram, C. (2010). Can the dataset of field based recharge estimates in Australia be used to predict recharge in data-poor areas?. Hydrology and Earth System Sciences, 14(10), 2023.
Crosbie et al. (2010) | -13.1 | 130.991 | 122.027 | Crosbie, R. S., Jolly, I. D., Leaney, F. W., & Petheram, C. (2010). Can the dataset of field based recharge estimates in Australia be used to predict recharge in data-poor areas?. Hydrology and Earth System Sciences, 14(10), 2023.
Crosbie et al. (2010) | -14.551 | 133.115 | 15.7179 | Crosbie, R. S., Jolly, I. D., Leaney, F. W., & Petheram, C. (2010). Can the dataset of field based recharge estimates in Australia be used to predict recharge in data-poor areas?. Hydrology and Earth System Sciences, 14(10), 2023.
Crosbie et al. (2010) | -14.584 | 133.145 | 47.2362 | Crosbie, R. S., Jolly, I. D., Leaney, F. W., & Petheram, C. (2010). Can the dataset of field based recharge estimates in Australia be used to predict recharge in data-poor areas?. Hydrology and Earth System Sciences, 14(10), 2023.
Crosbie et al. (2010) | -12.284 | 136.657 | 277.9293 | Crosbie, R. S., Jolly, I. D., Leaney, F. W., & Petheram, C. (2010). Can the dataset of field based recharge estimates in Australia be used to predict recharge in data-poor areas?. Hydrology and Earth System Sciences, 14(10), 2023.
Crosbie et al. (2010) | -12.284 | 136.657 | 405.3135 | Crosbie, R. S., Jolly, I. D., Leaney, F. W., & Petheram, C. (2010). Can the dataset of field based recharge estimates in Australia be used to predict recharge in data-poor areas?. Hydrology and Earth System Sciences, 14(10), 2023.
Crosbie et al. (2010) | -13.809 | 131.828 | 40.4521 | Crosbie, R. S., Jolly, I. D., Leaney, F. W., & Petheram, C. (2010). Can the dataset of field based recharge estimates in Australia be used to predict recharge in data-poor areas?. Hydrology and Earth System Sciences, 14(10), 2023.
Crosbie et al. (2010) | -13.801 | 131.825 | 16.1302 | Crosbie, R. S., Jolly, I. D., Leaney, F. W., & Petheram, C. (2010). Can the dataset of field based recharge estimates in Australia be used to predict recharge in data-poor areas?. Hydrology and Earth System Sciences, 14(10), 2023.
Crosbie et al. (2010) | -13.815 | 131.831 | 22.2201 | Crosbie, R. S., Jolly, I. D., Leaney, F. W., & Petheram, C. (2010). Can the dataset of field based recharge estimates in Australia be used to predict recharge in data-poor areas?. Hydrology and Earth System Sciences, 14(10), 2023.
Crosbie et al. (2010) | -13.797 | 131.845 | 77.7705 | Crosbie, R. S., Jolly, I. D., Leaney, F. W., & Petheram, C. (2010). Can the dataset of field based recharge estimates in Australia be used to predict recharge in data-poor areas?. Hydrology and Earth System Sciences, 14(10), 2023.
Crosbie et al. (2010) | -13.815 | 131.829 | 80.2618 | Crosbie, R. S., Jolly, I. D., Leaney, F. W., & Petheram, C. (2010). Can the dataset of field based recharge estimates in Australia be used to predict recharge in data-poor areas?. Hydrology and Earth System Sciences, 14(10), 2023.
Crosbie et al. (2010) | -13.803 | 131.821 | 72.468 | Crosbie, R. S., Jolly, I. D., Leaney, F. W., & Petheram, C. (2010). Can the dataset of field based recharge estimates in Australia be used to predict recharge in data-poor areas?. Hydrology and Earth System Sciences, 14(10), 2023.
Crosbie et al. (2010) | -14.565 | 133.148 | 47.2362 | Crosbie, R. S., Jolly, I. D., Leaney, F. W., & Petheram, C. (2010). Can the dataset of field based recharge estimates in Australia be used to predict recharge in data-poor areas?. Hydrology and Earth System Sciences, 14(10), 2023.
Crosbie et al. (2010) | -13.822 | 131.309 | 48.3394 | Crosbie, R. S., Jolly, I. D., Leaney, F. W., & Petheram, C. (2010). Can the dataset of field based recharge estimates in Australia be used to predict recharge in data-poor areas?. Hydrology and Earth System Sciences, 14(10), 2023.
Crosbie et al. (2010) | -13.852 | 131.296 | 73.7726 | Crosbie, R. S., Jolly, I. D., Leaney, F. W., & Petheram, C. (2010). Can the dataset of field based recharge estimates in Australia be used to predict recharge in data-poor areas?. Hydrology and Earth System Sciences, 14(10), 2023.
Crosbie et al. (2010) | -13.804 | 131.821 | 77.7705 | Crosbie, R. S., Jolly, I. D., Leaney, F. W., & Petheram, C. (2010). Can the dataset of field based recharge estimates in Australia be used to predict recharge in data-poor areas?. Hydrology and Earth System Sciences, 14(10), 2023.
Crosbie et al. (2010) | -13.812 | 131.825 | 62.6485 | Crosbie, R. S., Jolly, I. D., Leaney, F. W., & Petheram, C. (2010). Can the dataset of field based recharge estimates in Australia be used to predict recharge in data-poor areas?. Hydrology and Earth System Sciences, 14(10), 2023.
Crosbie et al. (2010) | -12.4 | 130.851 | 94.1208 | Crosbie, R. S., Jolly, I. D., Leaney, F. W., & Petheram, C. (2010). Can the dataset of field based recharge estimates in Australia be used to predict recharge in data-poor areas?. Hydrology and Earth System Sciences, 14(10), 2023.
Crosbie et al. (2010) | -12.401 | 130.851 | 22.4097 | Crosbie, R. S., Jolly, I. D., Leaney, F. W., & Petheram, C. (2010). Can the dataset of field based recharge estimates in Australia be used to predict recharge in data-poor areas?. Hydrology and Earth System Sciences, 14(10), 2023.
Crosbie et al. (2010) | -12.703 | 130.556 | 0.76771 | Crosbie, R. S., Jolly, I. D., Leaney, F. W., & Petheram, C. (2010). Can the dataset of field based recharge estimates in Australia be used to predict recharge in data-poor areas?. Hydrology and Earth System Sciences, 14(10), 2023.
Crosbie et al. (2010) | -12.386 | 130.845 | 63.5951 | Crosbie, R. S., Jolly, I. D., Leaney, F. W., & Petheram, C. (2010). Can the dataset of field based recharge estimates in Australia be used to predict recharge in data-poor areas?. Hydrology and Earth System Sciences, 14(10), 2023.
Crosbie et al. (2010) | -12.458 | 131.134 | 385.995 | Crosbie, R. S., Jolly, I. D., Leaney, F. W., & Petheram, C. (2010). Can the dataset of field based recharge estimates in Australia be used to predict recharge in data-poor areas?. Hydrology and Earth System Sciences, 14(10), 2023.
Crosbie et al. (2010) | -14.176 | 131.154 | 37.706 | Crosbie, R. S., Jolly, I. D., Leaney, F. W., & Petheram, C. (2010). Can the dataset of field based recharge estimates in Australia be used to predict recharge in data-poor areas?. Hydrology and Earth System Sciences, 14(10), 2023.
Crosbie et al. (2010) | -14.236 | 131.139 | 40.7364 | Crosbie, R. S., Jolly, I. D., Leaney, F. W., & Petheram, C. (2010). Can the dataset of field based recharge estimates in Australia be used to predict recharge in data-poor areas?. Hydrology and Earth System Sciences, 14(10), 2023.
Crosbie et al. (2010) | -13.234 | 131.111 | 98.571 | Crosbie, R. S., Jolly, I. D., Leaney, F. W., & Petheram, C. (2010). Can the dataset of field based recharge estimates in Australia be used to predict recharge in data-poor areas?. Hydrology and Earth System Sciences, 14(10), 2023.
Crosbie et al. (2010) | -13.248 | 131.103 | 211.2235 | Crosbie, R. S., Jolly, I. D., Leaney, F. W., & Petheram, C. (2010). Can the dataset of field based recharge estimates in Australia be used to predict recharge in data-poor areas?. Hydrology and Earth System Sciences, 14(10), 2023.
Crosbie et al. (2010) | -13.249 | 131.103 | 140.8157 | Crosbie, R. S., Jolly, I. D., Leaney, F. W., & Petheram, C. (2010). Can the dataset of field based recharge estimates in Australia be used to predict recharge in data-poor areas?. Hydrology and Earth System Sciences, 14(10), 2023.
Crosbie et al. (2010) | -13.224 | 131.098 | 153.824 | Crosbie, R. S., Jolly, I. D., Leaney, F. W., & Petheram, C. (2010). Can the dataset of field based recharge estimates in Australia be used to predict recharge in data-poor areas?. Hydrology and Earth System Sciences, 14(10), 2023.
Crosbie et al. (2010) | -13.244 | 131.106 | 70.4078 | Crosbie, R. S., Jolly, I. D., Leaney, F. W., & Petheram, C. (2010). Can the dataset of field based recharge estimates in Australia be used to predict recharge in data-poor areas?. Hydrology and Earth System Sciences, 14(10), 2023.
Crosbie et al. (2010) | -13.236 | 131.106 | 167.6856 | Crosbie, R. S., Jolly, I. D., Leaney, F. W., & Petheram, C. (2010). Can the dataset of field based recharge estimates in Australia be used to predict recharge in data-poor areas?. Hydrology and Earth System Sciences, 14(10), 2023.
Crosbie et al. (2010) | -13.236 | 131.107 | 140.8157 | Crosbie, R. S., Jolly, I. D., Leaney, F. W., & Petheram, C. (2010). Can the dataset of field based recharge estimates in Australia be used to predict recharge in data-poor areas?. Hydrology and Earth System Sciences, 14(10), 2023.
Crosbie et al. (2010) | -12.53 | 131.078 | 972.7525 | Crosbie, R. S., Jolly, I. D., Leaney, F. W., & Petheram, C. (2010). Can the dataset of field based recharge estimates in Australia be used to predict recharge in data-poor areas?. Hydrology and Earth System Sciences, 14(10), 2023.
Crosbie et al. (2010) | -17.868 | 130.003 | 16.5392 | Crosbie, R. S., Jolly, I. D., Leaney, F. W., & Petheram, C. (2010). Can the dataset of field based recharge estimates in Australia be used to predict recharge in data-poor areas?. Hydrology and Earth System Sciences, 14(10), 2023.
Crosbie et al. (2010) | -14.575 | 132.499 | 31.8844 | Crosbie, R. S., Jolly, I. D., Leaney, F. W., & Petheram, C. (2010). Can the dataset of field based recharge estimates in Australia be used to predict recharge in data-poor areas?. Hydrology and Earth System Sciences, 14(10), 2023.
Crosbie et al. (2010) | -14.555 | 132.525 | 20.2514 | Crosbie, R. S., Jolly, I. D., Leaney, F. W., & Petheram, C. (2010). Can the dataset of field based recharge estimates in Australia be used to predict recharge in data-poor areas?. Hydrology and Earth System Sciences, 14(10), 2023.
Crosbie et al. (2010) | -12.532 | 136.766 | 70.2581 | Crosbie, R. S., Jolly, I. D., Leaney, F. W., & Petheram, C. (2010). Can the dataset of field based recharge estimates in Australia be used to predict recharge in data-poor areas?. Hydrology and Earth System Sciences, 14(10), 2023.
Crosbie et al. (2010) | -12.532 | 136.766 | 46.2104 | Crosbie, R. S., Jolly, I. D., Leaney, F. W., & Petheram, C. (2010). Can the dataset of field based recharge estimates in Australia be used to predict recharge in data-poor areas?. Hydrology and Earth System Sciences, 14(10), 2023.
Crosbie et al. (2010) | -12.453 | 131.108 | 1029.32 | Crosbie, R. S., Jolly, I. D., Leaney, F. W., & Petheram, C. (2010). Can the dataset of field based recharge estimates in Australia be used to predict recharge in data-poor areas?. Hydrology and Earth System Sciences, 14(10), 2023.
Crosbie et al. (2010) | -12.482 | 131.128 | 1076.332 | Crosbie, R. S., Jolly, I. D., Leaney, F. W., & Petheram, C. (2010). Can the dataset of field based recharge estimates in Australia be used to predict recharge in data-poor areas?. Hydrology and Earth System Sciences, 14(10), 2023.
Crosbie et al. (2010) | -12.481 | 130.979 | 813.9896 | Crosbie, R. S., Jolly, I. D., Leaney, F. W., & Petheram, C. (2010). Can the dataset of field based recharge estimates in Australia be used to predict recharge in data-poor areas?. Hydrology and Earth System Sciences, 14(10), 2023.
Crosbie et al. (2010) | -12.487 | 130.969 | 1028.1975 | Crosbie, R. S., Jolly, I. D., Leaney, F. W., & Petheram, C. (2010). Can the dataset of field based recharge estimates in Australia be used to predict recharge in data-poor areas?. Hydrology and Earth System Sciences, 14(10), 2023.
Crosbie et al. (2010) | -12.516 | 131.135 | 1350.9827 | Crosbie, R. S., Jolly, I. D., Leaney, F. W., & Petheram, C. (2010). Can the dataset of field based recharge estimates in Australia be used to predict recharge in data-poor areas?. Hydrology and Earth System Sciences, 14(10), 2023.
Crosbie et al. (2010) | -12.525 | 131.08 | 806.5325 | Crosbie, R. S., Jolly, I. D., Leaney, F. W., & Petheram, C. (2010). Can the dataset of field based recharge estimates in Australia be used to predict recharge in data-poor areas?. Hydrology and Earth System Sciences, 14(10), 2023.
Crosbie et al. (2010) | -12.525 | 131.08 | 537.6883 | Crosbie, R. S., Jolly, I. D., Leaney, F. W., & Petheram, C. (2010). Can the dataset of field based recharge estimates in Australia be used to predict recharge in data-poor areas?. Hydrology and Earth System Sciences, 14(10), 2023.
Crosbie et al. (2010) | -12.547 | 131.119 | 1042.8637 | Crosbie, R. S., Jolly, I. D., Leaney, F. W., & Petheram, C. (2010). Can the dataset of field based recharge estimates in Australia be used to predict recharge in data-poor areas?. Hydrology and Earth System Sciences, 14(10), 2023.
Crosbie et al. (2010) | -12.546 | 131.119 | 630.7108 | Crosbie, R. S., Jolly, I. D., Leaney, F. W., & Petheram, C. (2010). Can the dataset of field based recharge estimates in Australia be used to predict recharge in data-poor areas?. Hydrology and Earth System Sciences, 14(10), 2023.
Crosbie et al. (2010) | -12.547 | 131.119 | 1064.8138 | Crosbie, R. S., Jolly, I. D., Leaney, F. W., & Petheram, C. (2010). Can the dataset of field based recharge estimates in Australia be used to predict recharge in data-poor areas?. Hydrology and Earth System Sciences, 14(10), 2023.
Crosbie et al. (2010) | -12.053 | 136.319 | 129.7003 | Crosbie, R. S., Jolly, I. D., Leaney, F. W., & Petheram, C. (2010). Can the dataset of field based recharge estimates in Australia be used to predict recharge in data-poor areas?. Hydrology and Earth System Sciences, 14(10), 2023.
Crosbie et al. (2010) | -12.243 | 131.116 | 353.0145 | Crosbie, R. S., Jolly, I. D., Leaney, F. W., & Petheram, C. (2010). Can the dataset of field based recharge estimates in Australia be used to predict recharge in data-poor areas?. Hydrology and Earth System Sciences, 14(10), 2023.
Crosbie et al. (2010) | -12.268 | 131.131 | 10.1354 | Crosbie, R. S., Jolly, I. D., Leaney, F. W., & Petheram, C. (2010). Can the dataset of field based recharge estimates in Australia be used to predict recharge in data-poor areas?. Hydrology and Earth System Sciences, 14(10), 2023.
Crosbie et al. (2010) | -12.264 | 131.19 | 4.1708 | Crosbie, R. S., Jolly, I. D., Leaney, F. W., & Petheram, C. (2010). Can the dataset of field based recharge estimates in Australia be used to predict recharge in data-poor areas?. Hydrology and Earth System Sciences, 14(10), 2023.
Crosbie et al. (2010) | -12.299 | 131.134 | 11.2472 | Crosbie, R. S., Jolly, I. D., Leaney, F. W., & Petheram, C. (2010). Can the dataset of field based recharge estimates in Australia be used to predict recharge in data-poor areas?. Hydrology and Earth System Sciences, 14(10), 2023.
Crosbie et al. (2010) | -12.203 | 136.281 | 64.2623 | Crosbie, R. S., Jolly, I. D., Leaney, F. W., & Petheram, C. (2010). Can the dataset of field based recharge estimates in Australia be used to predict recharge in data-poor areas?. Hydrology and Earth System Sciences, 14(10), 2023.
Crosbie et al. (2010) | -12.202 | 136.286 | 327.4999 | Crosbie, R. S., Jolly, I. D., Leaney, F. W., & Petheram, C. (2010). Can the dataset of field based recharge estimates in Australia be used to predict recharge in data-poor areas?. Hydrology and Earth System Sciences, 14(10), 2023.
Crosbie et al. (2010) | -12.202 | 136.296 | 205.6395 | Crosbie, R. S., Jolly, I. D., Leaney, F. W., & Petheram, C. (2010). Can the dataset of field based recharge estimates in Australia be used to predict recharge in data-poor areas?. Hydrology and Earth System Sciences, 14(10), 2023.
Crosbie et al. (2010) | -12.183 | 135.928 | 213.9109 | Crosbie, R. S., Jolly, I. D., Leaney, F. W., & Petheram, C. (2010). Can the dataset of field based recharge estimates in Australia be used to predict recharge in data-poor areas?. Hydrology and Earth System Sciences, 14(10), 2023.
Crosbie et al. (2010) | -12.183 | 135.928 | 168.0729 | Crosbie, R. S., Jolly, I. D., Leaney, F. W., & Petheram, C. (2010). Can the dataset of field based recharge estimates in Australia be used to predict recharge in data-poor areas?. Hydrology and Earth System Sciences, 14(10), 2023.
Crosbie et al. (2010) | -12.7 | 131.11 | 651.42 | Crosbie, R. S., Jolly, I. D., Leaney, F. W., & Petheram, C. (2010). Can the dataset of field based recharge estimates in Australia be used to predict recharge in data-poor areas?. Hydrology and Earth System Sciences, 14(10), 2023.
Crosbie et al. (2010) | -12.508 | 130.953 | 85.01 | Crosbie, R. S., Jolly, I. D., Leaney, F. W., & Petheram, C. (2010). Can the dataset of field based recharge estimates in Australia be used to predict recharge in data-poor areas?. Hydrology and Earth System Sciences, 14(10), 2023.
Crosbie et al. (2010) | -12.508 | 130.953 | 686.2975 | Crosbie, R. S., Jolly, I. D., Leaney, F. W., & Petheram, C. (2010). Can the dataset of field based recharge estimates in Australia be used to predict recharge in data-poor areas?. Hydrology and Earth System Sciences, 14(10), 2023.
Crosbie et al. (2010) | -12.508 | 130.953 | 392.17 | Crosbie, R. S., Jolly, I. D., Leaney, F. W., & Petheram, C. (2010). Can the dataset of field based recharge estimates in Australia be used to predict recharge in data-poor areas?. Hydrology and Earth System Sciences, 14(10), 2023.
Crosbie et al. (2010) | -14.411 | 132.204 | 30.9149 | Crosbie, R. S., Jolly, I. D., Leaney, F. W., & Petheram, C. (2010). Can the dataset of field based recharge estimates in Australia be used to predict recharge in data-poor areas?. Hydrology and Earth System Sciences, 14(10), 2023.
Crosbie et al. (2010) | -14.484 | 132.364 | 47.4207 | Crosbie, R. S., Jolly, I. D., Leaney, F. W., & Petheram, C. (2010). Can the dataset of field based recharge estimates in Australia be used to predict recharge in data-poor areas?. Hydrology and Earth System Sciences, 14(10), 2023.
Crosbie et al. (2010) | -14.52 | 132.406 | 33.1257 | Crosbie, R. S., Jolly, I. D., Leaney, F. W., & Petheram, C. (2010). Can the dataset of field based recharge estimates in Australia be used to predict recharge in data-poor areas?. Hydrology and Earth System Sciences, 14(10), 2023.
Crosbie et al. (2010) | -14.504 | 132.296 | 67.0303 | Crosbie, R. S., Jolly, I. D., Leaney, F. W., & Petheram, C. (2010). Can the dataset of field based recharge estimates in Australia be used to predict recharge in data-poor areas?. Hydrology and Earth System Sciences, 14(10), 2023.
Crosbie et al. (2010) | -14.426 | 132.315 | 19.1 | Crosbie, R. S., Jolly, I. D., Leaney, F. W., & Petheram, C. (2010). Can the dataset of field based recharge estimates in Australia be used to predict recharge in data-poor areas?. Hydrology and Earth System Sciences, 14(10), 2023.
Crosbie et al. (2010) | -14.478 | 132.269 | 35.5655 | Crosbie, R. S., Jolly, I. D., Leaney, F. W., & Petheram, C. (2010). Can the dataset of field based recharge estimates in Australia be used to predict recharge in data-poor areas?. Hydrology and Earth System Sciences, 14(10), 2023.
Crosbie et al. (2010) | -14.469 | 132.213 | 2.5274 | Crosbie, R. S., Jolly, I. D., Leaney, F. W., & Petheram, C. (2010). Can the dataset of field based recharge estimates in Australia be used to predict recharge in data-poor areas?. Hydrology and Earth System Sciences, 14(10), 2023.
Crosbie et al. (2010) | -12.988 | 131.011 | 12.6218 | Crosbie, R. S., Jolly, I. D., Leaney, F. W., & Petheram, C. (2010). Can the dataset of field based recharge estimates in Australia be used to predict recharge in data-poor areas?. Hydrology and Earth System Sciences, 14(10), 2023.
Crosbie et al. (2010) | -12.977 | 131.012 | 412.8644 | Crosbie, R. S., Jolly, I. D., Leaney, F. W., & Petheram, C. (2010). Can the dataset of field based recharge estimates in Australia be used to predict recharge in data-poor areas?. Hydrology and Earth System Sciences, 14(10), 2023.
Crosbie et al. (2010) | -13.846 | 131.837 | 38.5196 | Crosbie, R. S., Jolly, I. D., Leaney, F. W., & Petheram, C. (2010). Can the dataset of field based recharge estimates in Australia be used to predict recharge in data-poor areas?. Hydrology and Earth System Sciences, 14(10), 2023.
Crosbie et al. (2010) | -12.376 | 130.995 | 784.34 | Crosbie, R. S., Jolly, I. D., Leaney, F. W., & Petheram, C. (2010). Can the dataset of field based recharge estimates in Australia be used to predict recharge in data-poor areas?. Hydrology and Earth System Sciences, 14(10), 2023.
Crosbie et al. (2010) | -12.424 | 130.844 | 228.1716 | Crosbie, R. S., Jolly, I. D., Leaney, F. W., & Petheram, C. (2010). Can the dataset of field based recharge estimates in Australia be used to predict recharge in data-poor areas?. Hydrology and Earth System Sciences, 14(10), 2023.
Crosbie et al. (2010) | -14.514 | 132.871 | 70.9838 | Crosbie, R. S., Jolly, I. D., Leaney, F. W., & Petheram, C. (2010). Can the dataset of field based recharge estimates in Australia be used to predict recharge in data-poor areas?. Hydrology and Earth System Sciences, 14(10), 2023.
Crosbie et al. (2010) | -14.521 | 132.887 | 70.9838 | Crosbie, R. S., Jolly, I. D., Leaney, F. W., & Petheram, C. (2010). Can the dataset of field based recharge estimates in Australia be used to predict recharge in data-poor areas?. Hydrology and Earth System Sciences, 14(10), 2023.
Crosbie et al. (2010) | -14.516 | 132.886 | 70.9838 | Crosbie, R. S., Jolly, I. D., Leaney, F. W., & Petheram, C. (2010). Can the dataset of field based recharge estimates in Australia be used to predict recharge in data-poor areas?. Hydrology and Earth System Sciences, 14(10), 2023.
Crosbie et al. (2010) | -14.512 | 132.894 | 47.237 | Crosbie, R. S., Jolly, I. D., Leaney, F. W., & Petheram, C. (2010). Can the dataset of field based recharge estimates in Australia be used to predict recharge in data-poor areas?. Hydrology and Earth System Sciences, 14(10), 2023.
Crosbie et al. (2010) | -14.51 | 132.898 | 70.8555 | Crosbie, R. S., Jolly, I. D., Leaney, F. W., & Petheram, C. (2010). Can the dataset of field based recharge estimates in Australia be used to predict recharge in data-poor areas?. Hydrology and Earth System Sciences, 14(10), 2023.
Crosbie et al. (2010) | -12.371 | 130.995 | 980.425 | Crosbie, R. S., Jolly, I. D., Leaney, F. W., & Petheram, C. (2010). Can the dataset of field based recharge estimates in Australia be used to predict recharge in data-poor areas?. Hydrology and Earth System Sciences, 14(10), 2023.
Crosbie et al. (2010) | -13.777 | 131.835 | 52.397 | Crosbie, R. S., Jolly, I. D., Leaney, F. W., & Petheram, C. (2010). Can the dataset of field based recharge estimates in Australia be used to predict recharge in data-poor areas?. Hydrology and Earth System Sciences, 14(10), 2023.
Crosbie et al. (2010) | -13.784 | 131.823 | 31.4382 | Crosbie, R. S., Jolly, I. D., Leaney, F. W., & Petheram, C. (2010). Can the dataset of field based recharge estimates in Australia be used to predict recharge in data-poor areas?. Hydrology and Earth System Sciences, 14(10), 2023.
Crosbie et al. (2010) | -13.785 | 131.819 | 52.397 | Crosbie, R. S., Jolly, I. D., Leaney, F. W., & Petheram, C. (2010). Can the dataset of field based recharge estimates in Australia be used to predict recharge in data-poor areas?. Hydrology and Earth System Sciences, 14(10), 2023.
Crosbie et al. (2010) | -13.789 | 131.81 | 109.2852 | Crosbie, R. S., Jolly, I. D., Leaney, F. W., & Petheram, C. (2010). Can the dataset of field based recharge estimates in Australia be used to predict recharge in data-poor areas?. Hydrology and Earth System Sciences, 14(10), 2023.
Crosbie et al. (2010) | -13.796 | 131.815 | 86.1931 | Crosbie, R. S., Jolly, I. D., Leaney, F. W., & Petheram, C. (2010). Can the dataset of field based recharge estimates in Australia be used to predict recharge in data-poor areas?. Hydrology and Earth System Sciences, 14(10), 2023.
Crosbie et al. (2010) | -16.449 | 130.882 | 20.0261 | Crosbie, R. S., Jolly, I. D., Leaney, F. W., & Petheram, C. (2010). Can the dataset of field based recharge estimates in Australia be used to predict recharge in data-poor areas?. Hydrology and Earth System Sciences, 14(10), 2023.
Crosbie et al. (2010) | -14.506 | 132.872 | 118.0971 | Crosbie, R. S., Jolly, I. D., Leaney, F. W., & Petheram, C. (2010). Can the dataset of field based recharge estimates in Australia be used to predict recharge in data-poor areas?. Hydrology and Earth System Sciences, 14(10), 2023.
Crosbie et al. (2010) | -13.794 | 131.821 | 157.191 | Crosbie, R. S., Jolly, I. D., Leaney, F. W., & Petheram, C. (2010). Can the dataset of field based recharge estimates in Australia be used to predict recharge in data-poor areas?. Hydrology and Earth System Sciences, 14(10), 2023.
Crosbie et al. (2010) | -13.786 | 131.819 | 314.382 | Crosbie, R. S., Jolly, I. D., Leaney, F. W., & Petheram, C. (2010). Can the dataset of field based recharge estimates in Australia be used to predict recharge in data-poor areas?. Hydrology and Earth System Sciences, 14(10), 2023.
Crosbie et al. (2010) | -13.788 | 131.814 | 157.191 | Crosbie, R. S., Jolly, I. D., Leaney, F. W., & Petheram, C. (2010). Can the dataset of field based recharge estimates in Australia be used to predict recharge in data-poor areas?. Hydrology and Earth System Sciences, 14(10), 2023.
Crosbie et al. (2010) | -13.789 | 131.81 | 105.6673 | Crosbie, R. S., Jolly, I. D., Leaney, F. W., & Petheram, C. (2010). Can the dataset of field based recharge estimates in Australia be used to predict recharge in data-poor areas?. Hydrology and Earth System Sciences, 14(10), 2023.
Crosbie et al. (2010) | -13.789 | 131.81 | 78.5955 | Crosbie, R. S., Jolly, I. D., Leaney, F. W., & Petheram, C. (2010). Can the dataset of field based recharge estimates in Australia be used to predict recharge in data-poor areas?. Hydrology and Earth System Sciences, 14(10), 2023.
Crosbie et al. (2010) | -13.816 | 131.836 | 77.7705 | Crosbie, R. S., Jolly, I. D., Leaney, F. W., & Petheram, C. (2010). Can the dataset of field based recharge estimates in Australia be used to predict recharge in data-poor areas?. Hydrology and Earth System Sciences, 14(10), 2023.
Crosbie et al. (2010) | -13.809 | 131.831 | 77.7705 | Crosbie, R. S., Jolly, I. D., Leaney, F. W., & Petheram, C. (2010). Can the dataset of field based recharge estimates in Australia be used to predict recharge in data-poor areas?. Hydrology and Earth System Sciences, 14(10), 2023.
Crosbie et al. (2010) | -16.464 | 130.861 | 16.2143 | Crosbie, R. S., Jolly, I. D., Leaney, F. W., & Petheram, C. (2010). Can the dataset of field based recharge estimates in Australia be used to predict recharge in data-poor areas?. Hydrology and Earth System Sciences, 14(10), 2023.
Crosbie et al. (2010) | -12.163 | 131.03 | 18.7803 | Crosbie, R. S., Jolly, I. D., Leaney, F. W., & Petheram, C. (2010). Can the dataset of field based recharge estimates in Australia be used to predict recharge in data-poor areas?. Hydrology and Earth System Sciences, 14(10), 2023.
Crosbie et al. (2010) | -12.294 | 131.022 | 2.9381 | Crosbie, R. S., Jolly, I. D., Leaney, F. W., & Petheram, C. (2010). Can the dataset of field based recharge estimates in Australia be used to predict recharge in data-poor areas?. Hydrology and Earth System Sciences, 14(10), 2023.
Crosbie et al. (2010) | -16.464 | 130.863 | 18.7744 | Crosbie, R. S., Jolly, I. D., Leaney, F. W., & Petheram, C. (2010). Can the dataset of field based recharge estimates in Australia be used to predict recharge in data-poor areas?. Hydrology and Earth System Sciences, 14(10), 2023.
Crosbie et al. (2010) | -13.851 | 131.853 | 77.0392 | Crosbie, R. S., Jolly, I. D., Leaney, F. W., & Petheram, C. (2010). Can the dataset of field based recharge estimates in Australia be used to predict recharge in data-poor areas?. Hydrology and Earth System Sciences, 14(10), 2023.
Crosbie et al. (2010) | -13.797 | 131.816 | 129.0713 | Crosbie, R. S., Jolly, I. D., Leaney, F. W., & Petheram, C. (2010). Can the dataset of field based recharge estimates in Australia be used to predict recharge in data-poor areas?. Hydrology and Earth System Sciences, 14(10), 2023.
Crosbie et al. (2010) | -13.793 | 131.812 | 157.191 | Crosbie, R. S., Jolly, I. D., Leaney, F. W., & Petheram, C. (2010). Can the dataset of field based recharge estimates in Australia be used to predict recharge in data-poor areas?. Hydrology and Earth System Sciences, 14(10), 2023.
Crosbie et al. (2010) | -13.786 | 131.807 | 103.7024 | Crosbie, R. S., Jolly, I. D., Leaney, F. W., & Petheram, C. (2010). Can the dataset of field based recharge estimates in Australia be used to predict recharge in data-poor areas?. Hydrology and Earth System Sciences, 14(10), 2023.
Crosbie et al. (2010) | -13.799 | 131.818 | 155.541 | Crosbie, R. S., Jolly, I. D., Leaney, F. W., & Petheram, C. (2010). Can the dataset of field based recharge estimates in Australia be used to predict recharge in data-poor areas?. Hydrology and Earth System Sciences, 14(10), 2023.
Crosbie et al. (2010) | -13.793 | 131.812 | 39.2978 | Crosbie, R. S., Jolly, I. D., Leaney, F. W., & Petheram, C. (2010). Can the dataset of field based recharge estimates in Australia be used to predict recharge in data-poor areas?. Hydrology and Earth System Sciences, 14(10), 2023.
Crosbie et al. (2010) | -13.793 | 131.812 | 22.4559 | Crosbie, R. S., Jolly, I. D., Leaney, F. W., & Petheram, C. (2010). Can the dataset of field based recharge estimates in Australia be used to predict recharge in data-poor areas?. Hydrology and Earth System Sciences, 14(10), 2023.
Crosbie et al. (2010) | -12.642 | 131.889 | 474.19 | Crosbie, R. S., Jolly, I. D., Leaney, F. W., & Petheram, C. (2010). Can the dataset of field based recharge estimates in Australia be used to predict recharge in data-poor areas?. Hydrology and Earth System Sciences, 14(10), 2023.
Crosbie et al. (2010) | -12.641 | 131.885 | 342.4705 | Crosbie, R. S., Jolly, I. D., Leaney, F. W., & Petheram, C. (2010). Can the dataset of field based recharge estimates in Australia be used to predict recharge in data-poor areas?. Hydrology and Earth System Sciences, 14(10), 2023.
Crosbie et al. (2010) | -12.654 | 131.873 | 310.9812 | Crosbie, R. S., Jolly, I. D., Leaney, F. W., & Petheram, C. (2010). Can the dataset of field based recharge estimates in Australia be used to predict recharge in data-poor areas?. Hydrology and Earth System Sciences, 14(10), 2023.
Crosbie et al. (2010) | -12.998 | 130.997 | 636.5801 | Crosbie, R. S., Jolly, I. D., Leaney, F. W., & Petheram, C. (2010). Can the dataset of field based recharge estimates in Australia be used to predict recharge in data-poor areas?. Hydrology and Earth System Sciences, 14(10), 2023.
Crosbie et al. (2010) | -12.996 | 130.999 | 292.147 | Crosbie, R. S., Jolly, I. D., Leaney, F. W., & Petheram, C. (2010). Can the dataset of field based recharge estimates in Australia be used to predict recharge in data-poor areas?. Hydrology and Earth System Sciences, 14(10), 2023.
Crosbie et al. (2010) | -12.984 | 130.996 | 120.5755 | Crosbie, R. S., Jolly, I. D., Leaney, F. W., & Petheram, C. (2010). Can the dataset of field based recharge estimates in Australia be used to predict recharge in data-poor areas?. Hydrology and Earth System Sciences, 14(10), 2023.
Crosbie et al. (2010) | -12.979 | 131.002 | 586.5833 | Crosbie, R. S., Jolly, I. D., Leaney, F. W., & Petheram, C. (2010). Can the dataset of field based recharge estimates in Australia be used to predict recharge in data-poor areas?. Hydrology and Earth System Sciences, 14(10), 2023.
Crosbie et al. (2010) | -17.817 | 130.13 | 4.3817 | Crosbie, R. S., Jolly, I. D., Leaney, F. W., & Petheram, C. (2010). Can the dataset of field based recharge estimates in Australia be used to predict recharge in data-poor areas?. Hydrology and Earth System Sciences, 14(10), 2023.
Crosbie et al. (2010) | -12.369 | 133.073 | 694.8917 | Crosbie, R. S., Jolly, I. D., Leaney, F. W., & Petheram, C. (2010). Can the dataset of field based recharge estimates in Australia be used to predict recharge in data-poor areas?. Hydrology and Earth System Sciences, 14(10), 2023.
Crosbie et al. (2010) | -12.343 | 133.064 | 30.1403 | Crosbie, R. S., Jolly, I. D., Leaney, F. W., & Petheram, C. (2010). Can the dataset of field based recharge estimates in Australia be used to predict recharge in data-poor areas?. Hydrology and Earth System Sciences, 14(10), 2023.
Crosbie et al. (2010) | -12.373 | 133.075 | 416.935 | Crosbie, R. S., Jolly, I. D., Leaney, F. W., & Petheram, C. (2010). Can the dataset of field based recharge estimates in Australia be used to predict recharge in data-poor areas?. Hydrology and Earth System Sciences, 14(10), 2023.
Crosbie et al. (2010) | -13.743 | 130.707 | 159.8017 | Crosbie, R. S., Jolly, I. D., Leaney, F. W., & Petheram, C. (2010). Can the dataset of field based recharge estimates in Australia be used to predict recharge in data-poor areas?. Hydrology and Earth System Sciences, 14(10), 2023.
Crosbie et al. (2010) | -12.737 | 131.012 | 726.7188 | Crosbie, R. S., Jolly, I. D., Leaney, F. W., & Petheram, C. (2010). Can the dataset of field based recharge estimates in Australia be used to predict recharge in data-poor areas?. Hydrology and Earth System Sciences, 14(10), 2023.
Crosbie et al. (2010) | -12.387 | 133.083 | 783.4667 | Crosbie, R. S., Jolly, I. D., Leaney, F. W., & Petheram, C. (2010). Can the dataset of field based recharge estimates in Australia be used to predict recharge in data-poor areas?. Hydrology and Earth System Sciences, 14(10), 2023.
Crosbie et al. (2010) | -12.386 | 133.082 | 782.03 | Crosbie, R. S., Jolly, I. D., Leaney, F. W., & Petheram, C. (2010). Can the dataset of field based recharge estimates in Australia be used to predict recharge in data-poor areas?. Hydrology and Earth System Sciences, 14(10), 2023.
Crosbie et al. (2010) | -12.386 | 133.082 | 619.107 | Crosbie, R. S., Jolly, I. D., Leaney, F. W., & Petheram, C. (2010). Can the dataset of field based recharge estimates in Australia be used to predict recharge in data-poor areas?. Hydrology and Earth System Sciences, 14(10), 2023.
Crosbie et al. (2010) | -14.164 | 130.178 | 181.88 | Crosbie, R. S., Jolly, I. D., Leaney, F. W., & Petheram, C. (2010). Can the dataset of field based recharge estimates in Australia be used to predict recharge in data-poor areas?. Hydrology and Earth System Sciences, 14(10), 2023.
Crosbie et al. (2010) | -14.164 | 130.12 | 197.5834 | Crosbie, R. S., Jolly, I. D., Leaney, F. W., & Petheram, C. (2010). Can the dataset of field based recharge estimates in Australia be used to predict recharge in data-poor areas?. Hydrology and Earth System Sciences, 14(10), 2023.
Crosbie et al. (2010) | -12.507 | 131.057 | 872.0625 | Crosbie, R. S., Jolly, I. D., Leaney, F. W., & Petheram, C. (2010). Can the dataset of field based recharge estimates in Australia be used to predict recharge in data-poor areas?. Hydrology and Earth System Sciences, 14(10), 2023.
Crosbie et al. (2010) | -12.803 | 131.049 | 1217.81 | Crosbie, R. S., Jolly, I. D., Leaney, F. W., & Petheram, C. (2010). Can the dataset of field based recharge estimates in Australia be used to predict recharge in data-poor areas?. Hydrology and Earth System Sciences, 14(10), 2023.
Crosbie et al. (2010) | -12.771 | 131.071 | 1217.81 | Crosbie, R. S., Jolly, I. D., Leaney, F. W., & Petheram, C. (2010). Can the dataset of field based recharge estimates in Australia be used to predict recharge in data-poor areas?. Hydrology and Earth System Sciences, 14(10), 2023.
Crosbie et al. (2010) | -12.55 | 131.098 | 788.575 | Crosbie, R. S., Jolly, I. D., Leaney, F. W., & Petheram, C. (2010). Can the dataset of field based recharge estimates in Australia be used to predict recharge in data-poor areas?. Hydrology and Earth System Sciences, 14(10), 2023.
Crosbie et al. (2010) | -14.356 | 132.438 | 19.8259 | Crosbie, R. S., Jolly, I. D., Leaney, F. W., & Petheram, C. (2010). Can the dataset of field based recharge estimates in Australia be used to predict recharge in data-poor areas?. Hydrology and Earth System Sciences, 14(10), 2023.
Crosbie et al. (2010) | -12.98 | 130.997 | 439.9375 | Crosbie, R. S., Jolly, I. D., Leaney, F. W., & Petheram, C. (2010). Can the dataset of field based recharge estimates in Australia be used to predict recharge in data-poor areas?. Hydrology and Earth System Sciences, 14(10), 2023.
Crosbie et al. (2010) | -16.269 | 133.376 | 0.85248 | Crosbie, R. S., Jolly, I. D., Leaney, F. W., & Petheram, C. (2010). Can the dataset of field based recharge estimates in Australia be used to predict recharge in data-poor areas?. Hydrology and Earth System Sciences, 14(10), 2023.
Crosbie et al. (2010) | -13.753 | 130.704 | 479.405 | Crosbie, R. S., Jolly, I. D., Leaney, F. W., & Petheram, C. (2010). Can the dataset of field based recharge estimates in Australia be used to predict recharge in data-poor areas?. Hydrology and Earth System Sciences, 14(10), 2023.
Crosbie et al. (2010) | -13.724 | 130.711 | 159.8017 | Crosbie, R. S., Jolly, I. D., Leaney, F. W., & Petheram, C. (2010). Can the dataset of field based recharge estimates in Australia be used to predict recharge in data-poor areas?. Hydrology and Earth System Sciences, 14(10), 2023.
Crosbie et al. (2010) | -12.978 | 136.508 | 102.3052 | Crosbie, R. S., Jolly, I. D., Leaney, F. W., & Petheram, C. (2010). Can the dataset of field based recharge estimates in Australia be used to predict recharge in data-poor areas?. Hydrology and Earth System Sciences, 14(10), 2023.
Crosbie et al. (2010) | -12.988 | 131.021 | 138.9783 | Crosbie, R. S., Jolly, I. D., Leaney, F. W., & Petheram, C. (2010). Can the dataset of field based recharge estimates in Australia be used to predict recharge in data-poor areas?. Hydrology and Earth System Sciences, 14(10), 2023.
Crosbie et al. (2010) | -12.988 | 131.021 | 132.0294 | Crosbie, R. S., Jolly, I. D., Leaney, F. W., & Petheram, C. (2010). Can the dataset of field based recharge estimates in Australia be used to predict recharge in data-poor areas?. Hydrology and Earth System Sciences, 14(10), 2023.
Crosbie et al. (2010) | -12.988 | 131.021 | 140.9637 | Crosbie, R. S., Jolly, I. D., Leaney, F. W., & Petheram, C. (2010). Can the dataset of field based recharge estimates in Australia be used to predict recharge in data-poor areas?. Hydrology and Earth System Sciences, 14(10), 2023.
Crosbie et al. (2010) | -12.988 | 131.021 | 125.0805 | Crosbie, R. S., Jolly, I. D., Leaney, F. W., & Petheram, C. (2010). Can the dataset of field based recharge estimates in Australia be used to predict recharge in data-poor areas?. Hydrology and Earth System Sciences, 14(10), 2023.
Crosbie et al. (2010) | -12.988 | 131.021 | 166.774 | Crosbie, R. S., Jolly, I. D., Leaney, F. W., & Petheram, C. (2010). Can the dataset of field based recharge estimates in Australia be used to predict recharge in data-poor areas?. Hydrology and Earth System Sciences, 14(10), 2023.
Crosbie et al. (2010) | -12.988 | 131.02 | 125.0805 | Crosbie, R. S., Jolly, I. D., Leaney, F. W., & Petheram, C. (2010). Can the dataset of field based recharge estimates in Australia be used to predict recharge in data-poor areas?. Hydrology and Earth System Sciences, 14(10), 2023.
Crosbie et al. (2010) | -12.988 | 131.02 | 133.5529 | Crosbie, R. S., Jolly, I. D., Leaney, F. W., & Petheram, C. (2010). Can the dataset of field based recharge estimates in Australia be used to predict recharge in data-poor areas?. Hydrology and Earth System Sciences, 14(10), 2023.
Crosbie et al. (2010) | -14.543 | 132.658 | 28.3417 | Crosbie, R. S., Jolly, I. D., Leaney, F. W., & Petheram, C. (2010). Can the dataset of field based recharge estimates in Australia be used to predict recharge in data-poor areas?. Hydrology and Earth System Sciences, 14(10), 2023.
Crosbie et al. (2010) | -14.594 | 132.644 | 141.3655 | Crosbie, R. S., Jolly, I. D., Leaney, F. W., & Petheram, C. (2010). Can the dataset of field based recharge estimates in Australia be used to predict recharge in data-poor areas?. Hydrology and Earth System Sciences, 14(10), 2023.
Crosbie et al. (2010) | -14.54 | 132.556 | 35.4271 | Crosbie, R. S., Jolly, I. D., Leaney, F. W., & Petheram, C. (2010). Can the dataset of field based recharge estimates in Australia be used to predict recharge in data-poor areas?. Hydrology and Earth System Sciences, 14(10), 2023.
Crosbie et al. (2010) | -15.644 | 130.466 | 23.1652 | Crosbie, R. S., Jolly, I. D., Leaney, F. W., & Petheram, C. (2010). Can the dataset of field based recharge estimates in Australia be used to predict recharge in data-poor areas?. Hydrology and Earth System Sciences, 14(10), 2023.
Crosbie et al. (2010) | -15.668 | 130.481 | 30.8869 | Crosbie, R. S., Jolly, I. D., Leaney, F. W., & Petheram, C. (2010). Can the dataset of field based recharge estimates in Australia be used to predict recharge in data-poor areas?. Hydrology and Earth System Sciences, 14(10), 2023.
Crosbie et al. (2010) | -15.654 | 130.471 | 19.8559 | Crosbie, R. S., Jolly, I. D., Leaney, F. W., & Petheram, C. (2010). Can the dataset of field based recharge estimates in Australia be used to predict recharge in data-poor areas?. Hydrology and Earth System Sciences, 14(10), 2023.
Crosbie et al. (2010) | -15.655 | 130.471 | 21.3832 | Crosbie, R. S., Jolly, I. D., Leaney, F. W., & Petheram, C. (2010). Can the dataset of field based recharge estimates in Australia be used to predict recharge in data-poor areas?. Hydrology and Earth System Sciences, 14(10), 2023.
Crosbie et al. (2010) | -12.676 | 131.08 | 514.66 | Crosbie, R. S., Jolly, I. D., Leaney, F. W., & Petheram, C. (2010). Can the dataset of field based recharge estimates in Australia be used to predict recharge in data-poor areas?. Hydrology and Earth System Sciences, 14(10), 2023.
Crosbie et al. (2010) | -12.552 | 131.035 | 899.775 | Crosbie, R. S., Jolly, I. D., Leaney, F. W., & Petheram, C. (2010). Can the dataset of field based recharge estimates in Australia be used to predict recharge in data-poor areas?. Hydrology and Earth System Sciences, 14(10), 2023.
Crosbie et al. (2010) | -14.285 | 131.91 | 43.3066 | Crosbie, R. S., Jolly, I. D., Leaney, F. W., & Petheram, C. (2010). Can the dataset of field based recharge estimates in Australia be used to predict recharge in data-poor areas?. Hydrology and Earth System Sciences, 14(10), 2023.
Crosbie et al. (2010) | -13.75 | 130.704 | 239.7025 | Crosbie, R. S., Jolly, I. D., Leaney, F. W., & Petheram, C. (2010). Can the dataset of field based recharge estimates in Australia be used to predict recharge in data-poor areas?. Hydrology and Earth System Sciences, 14(10), 2023.
Crosbie et al. (2010) | -12.992 | 131.012 | 150.247 | Crosbie, R. S., Jolly, I. D., Leaney, F. W., & Petheram, C. (2010). Can the dataset of field based recharge estimates in Australia be used to predict recharge in data-poor areas?. Hydrology and Earth System Sciences, 14(10), 2023.
Crosbie et al. (2010) | -12.993 | 131.012 | 83.4706 | Crosbie, R. S., Jolly, I. D., Leaney, F. W., & Petheram, C. (2010). Can the dataset of field based recharge estimates in Australia be used to predict recharge in data-poor areas?. Hydrology and Earth System Sciences, 14(10), 2023.
Crosbie et al. (2010) | -12.993 | 131.012 | 100.1647 | Crosbie, R. S., Jolly, I. D., Leaney, F. W., & Petheram, C. (2010). Can the dataset of field based recharge estimates in Australia be used to predict recharge in data-poor areas?. Hydrology and Earth System Sciences, 14(10), 2023.
Crosbie et al. (2010) | -12.994 | 131.012 | 162.7676 | Crosbie, R. S., Jolly, I. D., Leaney, F. W., & Petheram, C. (2010). Can the dataset of field based recharge estimates in Australia be used to predict recharge in data-poor areas?. Hydrology and Earth System Sciences, 14(10), 2023.
Crosbie et al. (2010) | -12.996 | 131.008 | 116.8588 | Crosbie, R. S., Jolly, I. D., Leaney, F. W., & Petheram, C. (2010). Can the dataset of field based recharge estimates in Australia be used to predict recharge in data-poor areas?. Hydrology and Earth System Sciences, 14(10), 2023.
Crosbie et al. (2010) | -12.991 | 131.001 | 65.4485 | Crosbie, R. S., Jolly, I. D., Leaney, F. W., & Petheram, C. (2010). Can the dataset of field based recharge estimates in Australia be used to predict recharge in data-poor areas?. Hydrology and Earth System Sciences, 14(10), 2023.
Crosbie et al. (2010) | -12.99 | 131.001 | 33.9194 | Crosbie, R. S., Jolly, I. D., Leaney, F. W., & Petheram, C. (2010). Can the dataset of field based recharge estimates in Australia be used to predict recharge in data-poor areas?. Hydrology and Earth System Sciences, 14(10), 2023.
Crosbie et al. (2010) | -12.99 | 131.001 | 36.3097 | Crosbie, R. S., Jolly, I. D., Leaney, F. W., & Petheram, C. (2010). Can the dataset of field based recharge estimates in Australia be used to predict recharge in data-poor areas?. Hydrology and Earth System Sciences, 14(10), 2023.
Crosbie et al. (2010) | -12.99 | 131.001 | 16.7286 | Crosbie, R. S., Jolly, I. D., Leaney, F. W., & Petheram, C. (2010). Can the dataset of field based recharge estimates in Australia be used to predict recharge in data-poor areas?. Hydrology and Earth System Sciences, 14(10), 2023.
Crosbie et al. (2010) | -14.545 | 132.665 | 31.9174 | Crosbie, R. S., Jolly, I. D., Leaney, F. W., & Petheram, C. (2010). Can the dataset of field based recharge estimates in Australia be used to predict recharge in data-poor areas?. Hydrology and Earth System Sciences, 14(10), 2023.
Crosbie et al. (2010) | -14.516 | 132.4 | 106.4756 | Crosbie, R. S., Jolly, I. D., Leaney, F. W., & Petheram, C. (2010). Can the dataset of field based recharge estimates in Australia be used to predict recharge in data-poor areas?. Hydrology and Earth System Sciences, 14(10), 2023.
Crosbie et al. (2010) | -12.98 | 136.506 | 9.4384 | Crosbie, R. S., Jolly, I. D., Leaney, F. W., & Petheram, C. (2010). Can the dataset of field based recharge estimates in Australia be used to predict recharge in data-poor areas?. Hydrology and Earth System Sciences, 14(10), 2023.
Crosbie et al. (2010) | -12.979 | 136.507 | 45.343 | Crosbie, R. S., Jolly, I. D., Leaney, F. W., & Petheram, C. (2010). Can the dataset of field based recharge estimates in Australia be used to predict recharge in data-poor areas?. Hydrology and Earth System Sciences, 14(10), 2023.
Crosbie et al. (2010) | -12.227 | 136.7 | 1.6629 | Crosbie, R. S., Jolly, I. D., Leaney, F. W., & Petheram, C. (2010). Can the dataset of field based recharge estimates in Australia be used to predict recharge in data-poor areas?. Hydrology and Earth System Sciences, 14(10), 2023.
Crosbie et al. (2010) | -12.224 | 136.697 | 1.5132 | Crosbie, R. S., Jolly, I. D., Leaney, F. W., & Petheram, C. (2010). Can the dataset of field based recharge estimates in Australia be used to predict recharge in data-poor areas?. Hydrology and Earth System Sciences, 14(10), 2023.
Crosbie et al. (2010) | -12.215 | 136.707 | 1.8976 | Crosbie, R. S., Jolly, I. D., Leaney, F. W., & Petheram, C. (2010). Can the dataset of field based recharge estimates in Australia be used to predict recharge in data-poor areas?. Hydrology and Earth System Sciences, 14(10), 2023.
Crosbie et al. (2010) | -12.532 | 130.99 | 7.6163 | Crosbie, R. S., Jolly, I. D., Leaney, F. W., & Petheram, C. (2010). Can the dataset of field based recharge estimates in Australia be used to predict recharge in data-poor areas?. Hydrology and Earth System Sciences, 14(10), 2023.
Crosbie et al. (2010) | -12.52 | 130.982 | 1028.1975 | Crosbie, R. S., Jolly, I. D., Leaney, F. W., & Petheram, C. (2010). Can the dataset of field based recharge estimates in Australia be used to predict recharge in data-poor areas?. Hydrology and Earth System Sciences, 14(10), 2023.
Crosbie et al. (2010) | -12.508 | 130.981 | 1028.1975 | Crosbie, R. S., Jolly, I. D., Leaney, F. W., & Petheram, C. (2010). Can the dataset of field based recharge estimates in Australia be used to predict recharge in data-poor areas?. Hydrology and Earth System Sciences, 14(10), 2023.
Crosbie et al. (2010) | -12.217 | 136.707 | 1.4799 | Crosbie, R. S., Jolly, I. D., Leaney, F. W., & Petheram, C. (2010). Can the dataset of field based recharge estimates in Australia be used to predict recharge in data-poor areas?. Hydrology and Earth System Sciences, 14(10), 2023.
Crosbie et al. (2010) | -12.508 | 136.789 | 588.255 | Crosbie, R. S., Jolly, I. D., Leaney, F. W., & Petheram, C. (2010). Can the dataset of field based recharge estimates in Australia be used to predict recharge in data-poor areas?. Hydrology and Earth System Sciences, 14(10), 2023.
Crosbie et al. (2010) | -12.507 | 136.789 | 588.255 | Crosbie, R. S., Jolly, I. D., Leaney, F. W., & Petheram, C. (2010). Can the dataset of field based recharge estimates in Australia be used to predict recharge in data-poor areas?. Hydrology and Earth System Sciences, 14(10), 2023.
Crosbie et al. (2010) | -12.217 | 136.708 | 50.0794 | Crosbie, R. S., Jolly, I. D., Leaney, F. W., & Petheram, C. (2010). Can the dataset of field based recharge estimates in Australia be used to predict recharge in data-poor areas?. Hydrology and Earth System Sciences, 14(10), 2023.
Crosbie et al. (2010) | -12.217 | 136.71 | 79.7863 | Crosbie, R. S., Jolly, I. D., Leaney, F. W., & Petheram, C. (2010). Can the dataset of field based recharge estimates in Australia be used to predict recharge in data-poor areas?. Hydrology and Earth System Sciences, 14(10), 2023.
Crosbie et al. (2010) | -12.986 | 131.018 | 439.9375 | Crosbie, R. S., Jolly, I. D., Leaney, F. W., & Petheram, C. (2010). Can the dataset of field based recharge estimates in Australia be used to predict recharge in data-poor areas?. Hydrology and Earth System Sciences, 14(10), 2023.
Crosbie et al. (2010) | -12.987 | 131.017 | 879.875 | Crosbie, R. S., Jolly, I. D., Leaney, F. W., & Petheram, C. (2010). Can the dataset of field based recharge estimates in Australia be used to predict recharge in data-poor areas?. Hydrology and Earth System Sciences, 14(10), 2023.
Crosbie et al. (2010) | -12.988 | 131.013 | 833.87 | Crosbie, R. S., Jolly, I. D., Leaney, F. W., & Petheram, C. (2010). Can the dataset of field based recharge estimates in Australia be used to predict recharge in data-poor areas?. Hydrology and Earth System Sciences, 14(10), 2023.
Crosbie et al. (2010) | -16.466 | 130.861 | 15.3418 | Crosbie, R. S., Jolly, I. D., Leaney, F. W., & Petheram, C. (2010). Can the dataset of field based recharge estimates in Australia be used to predict recharge in data-poor areas?. Hydrology and Earth System Sciences, 14(10), 2023.
Crosbie et al. (2010) | -12.508 | 130.993 | 685.465 | Crosbie, R. S., Jolly, I. D., Leaney, F. W., & Petheram, C. (2010). Can the dataset of field based recharge estimates in Australia be used to predict recharge in data-poor areas?. Hydrology and Earth System Sciences, 14(10), 2023.
Crosbie et al. (2010) | -16.465 | 130.862 | 19.2678 | Crosbie, R. S., Jolly, I. D., Leaney, F. W., & Petheram, C. (2010). Can the dataset of field based recharge estimates in Australia be used to predict recharge in data-poor areas?. Hydrology and Earth System Sciences, 14(10), 2023.
Crosbie et al. (2010) | -15.647 | 130.468 | 25.2711 | Crosbie, R. S., Jolly, I. D., Leaney, F. W., & Petheram, C. (2010). Can the dataset of field based recharge estimates in Australia be used to predict recharge in data-poor areas?. Hydrology and Earth System Sciences, 14(10), 2023.
Crosbie et al. (2010) | -15.669 | 130.479 | 11.0536 | Crosbie, R. S., Jolly, I. D., Leaney, F. W., & Petheram, C. (2010). Can the dataset of field based recharge estimates in Australia be used to predict recharge in data-poor areas?. Hydrology and Earth System Sciences, 14(10), 2023.
Crosbie et al. (2010) | -15.677 | 130.478 | 1.8039 | Crosbie, R. S., Jolly, I. D., Leaney, F. W., & Petheram, C. (2010). Can the dataset of field based recharge estimates in Australia be used to predict recharge in data-poor areas?. Hydrology and Earth System Sciences, 14(10), 2023.
Crosbie et al. (2010) | -12.033 | 136.354 | 97.9236 | Crosbie, R. S., Jolly, I. D., Leaney, F. W., & Petheram, C. (2010). Can the dataset of field based recharge estimates in Australia be used to predict recharge in data-poor areas?. Hydrology and Earth System Sciences, 14(10), 2023.
Crosbie et al. (2010) | -12.034 | 136.352 | 108.532 | Crosbie, R. S., Jolly, I. D., Leaney, F. W., & Petheram, C. (2010). Can the dataset of field based recharge estimates in Australia be used to predict recharge in data-poor areas?. Hydrology and Earth System Sciences, 14(10), 2023.
Crosbie et al. (2010) | -12.035 | 136.353 | 132.8088 | Crosbie, R. S., Jolly, I. D., Leaney, F. W., & Petheram, C. (2010). Can the dataset of field based recharge estimates in Australia be used to predict recharge in data-poor areas?. Hydrology and Earth System Sciences, 14(10), 2023.
Crosbie et al. (2010) | -18.833 | 137.666 | 7.2966 | Crosbie, R. S., Jolly, I. D., Leaney, F. W., & Petheram, C. (2010). Can the dataset of field based recharge estimates in Australia be used to predict recharge in data-poor areas?. Hydrology and Earth System Sciences, 14(10), 2023.
Crosbie et al. (2010) | -11.415 | 130.668 | 348.825 | Crosbie, R. S., Jolly, I. D., Leaney, F. W., & Petheram, C. (2010). Can the dataset of field based recharge estimates in Australia be used to predict recharge in data-poor areas?. Hydrology and Earth System Sciences, 14(10), 2023.
Crosbie et al. (2010) | -12.645 | 131.101 | 525.7167 | Crosbie, R. S., Jolly, I. D., Leaney, F. W., & Petheram, C. (2010). Can the dataset of field based recharge estimates in Australia be used to predict recharge in data-poor areas?. Hydrology and Earth System Sciences, 14(10), 2023.
Crosbie et al. (2010) | -12.586 | 131.042 | 105.8559 | Crosbie, R. S., Jolly, I. D., Leaney, F. W., & Petheram, C. (2010). Can the dataset of field based recharge estimates in Australia be used to predict recharge in data-poor areas?. Hydrology and Earth System Sciences, 14(10), 2023.
Crosbie et al. (2010) | -12.385 | 130.906 | 1.8848 | Crosbie, R. S., Jolly, I. D., Leaney, F. W., & Petheram, C. (2010). Can the dataset of field based recharge estimates in Australia be used to predict recharge in data-poor areas?. Hydrology and Earth System Sciences, 14(10), 2023.
Crosbie et al. (2010) | -12.01 | 136.463 | 411.279 | Crosbie, R. S., Jolly, I. D., Leaney, F. W., & Petheram, C. (2010). Can the dataset of field based recharge estimates in Australia be used to predict recharge in data-poor areas?. Hydrology and Earth System Sciences, 14(10), 2023.
Crosbie et al. (2010) | -12.01 | 136.463 | 411.279 | Crosbie, R. S., Jolly, I. D., Leaney, F. W., & Petheram, C. (2010). Can the dataset of field based recharge estimates in Australia be used to predict recharge in data-poor areas?. Hydrology and Earth System Sciences, 14(10), 2023.
Crosbie et al. (2010) | -12.962 | 136.609 | 186.945 | Crosbie, R. S., Jolly, I. D., Leaney, F. W., & Petheram, C. (2010). Can the dataset of field based recharge estimates in Australia be used to predict recharge in data-poor areas?. Hydrology and Earth System Sciences, 14(10), 2023.
Crosbie et al. (2010) | -12.666 | 131.862 | 150.247 | Crosbie, R. S., Jolly, I. D., Leaney, F. W., & Petheram, C. (2010). Can the dataset of field based recharge estimates in Australia be used to predict recharge in data-poor areas?. Hydrology and Earth System Sciences, 14(10), 2023.
Crosbie et al. (2010) | -11.421 | 130.662 | 392.4281 | Crosbie, R. S., Jolly, I. D., Leaney, F. W., & Petheram, C. (2010). Can the dataset of field based recharge estimates in Australia be used to predict recharge in data-poor areas?. Hydrology and Earth System Sciences, 14(10), 2023.
Crosbie et al. (2010) | -11.423 | 130.662 | 348.825 | Crosbie, R. S., Jolly, I. D., Leaney, F. W., & Petheram, C. (2010). Can the dataset of field based recharge estimates in Australia be used to predict recharge in data-poor areas?. Hydrology and Earth System Sciences, 14(10), 2023.
Crosbie et al. (2010) | -11.764 | 130.556 | 927.243 | Crosbie, R. S., Jolly, I. D., Leaney, F. W., & Petheram, C. (2010). Can the dataset of field based recharge estimates in Australia be used to predict recharge in data-poor areas?. Hydrology and Earth System Sciences, 14(10), 2023.
Crosbie et al. (2010) | -11.778 | 130.522 | 856.8312 | Crosbie, R. S., Jolly, I. D., Leaney, F. W., & Petheram, C. (2010). Can the dataset of field based recharge estimates in Australia be used to predict recharge in data-poor areas?. Hydrology and Earth System Sciences, 14(10), 2023.
Crosbie et al. (2010) | -12.05 | 135.706 | 411.279 | Crosbie, R. S., Jolly, I. D., Leaney, F. W., & Petheram, C. (2010). Can the dataset of field based recharge estimates in Australia be used to predict recharge in data-poor areas?. Hydrology and Earth System Sciences, 14(10), 2023.
Crosbie et al. (2010) | -12.702 | 131.916 | 313.3867 | Crosbie, R. S., Jolly, I. D., Leaney, F. W., & Petheram, C. (2010). Can the dataset of field based recharge estimates in Australia be used to predict recharge in data-poor areas?. Hydrology and Earth System Sciences, 14(10), 2023.
Crosbie et al. (2010) | -12.702 | 131.92 | 470.08 | Crosbie, R. S., Jolly, I. D., Leaney, F. W., & Petheram, C. (2010). Can the dataset of field based recharge estimates in Australia be used to predict recharge in data-poor areas?. Hydrology and Earth System Sciences, 14(10), 2023.
Crosbie et al. (2010) | -11.778 | 130.522 | 548.372 | Crosbie, R. S., Jolly, I. D., Leaney, F. W., & Petheram, C. (2010). Can the dataset of field based recharge estimates in Australia be used to predict recharge in data-poor areas?. Hydrology and Earth System Sciences, 14(10), 2023.
Crosbie et al. (2010) | -11.773 | 130.553 | 548.372 | Crosbie, R. S., Jolly, I. D., Leaney, F. W., & Petheram, C. (2010). Can the dataset of field based recharge estimates in Australia be used to predict recharge in data-poor areas?. Hydrology and Earth System Sciences, 14(10), 2023.
Crosbie et al. (2010) | -12.962 | 136.609 | 228.4883 | Crosbie, R. S., Jolly, I. D., Leaney, F. W., & Petheram, C. (2010). Can the dataset of field based recharge estimates in Australia be used to predict recharge in data-poor areas?. Hydrology and Earth System Sciences, 14(10), 2023.
Crosbie et al. (2010) | -12.134 | 136.824 | 87.2062 | Crosbie, R. S., Jolly, I. D., Leaney, F. W., & Petheram, C. (2010). Can the dataset of field based recharge estimates in Australia be used to predict recharge in data-poor areas?. Hydrology and Earth System Sciences, 14(10), 2023.
Crosbie et al. (2010) | -12.134 | 136.824 | 69.765 | Crosbie, R. S., Jolly, I. D., Leaney, F. W., & Petheram, C. (2010). Can the dataset of field based recharge estimates in Australia be used to predict recharge in data-poor areas?. Hydrology and Earth System Sciences, 14(10), 2023.
Crosbie et al. (2010) | -14.539 | 132.175 | 35.4637 | Crosbie, R. S., Jolly, I. D., Leaney, F. W., & Petheram, C. (2010). Can the dataset of field based recharge estimates in Australia be used to predict recharge in data-poor areas?. Hydrology and Earth System Sciences, 14(10), 2023.
Crosbie et al. (2010) | -12.633 | 131.082 | 394.2875 | Crosbie, R. S., Jolly, I. D., Leaney, F. W., & Petheram, C. (2010). Can the dataset of field based recharge estimates in Australia be used to predict recharge in data-poor areas?. Hydrology and Earth System Sciences, 14(10), 2023.
Crosbie et al. (2010) | -14.181 | 132.188 | 56.9137 | Crosbie, R. S., Jolly, I. D., Leaney, F. W., & Petheram, C. (2010). Can the dataset of field based recharge estimates in Australia be used to predict recharge in data-poor areas?. Hydrology and Earth System Sciences, 14(10), 2023.
Crosbie et al. (2010) | -12.558 | 131.115 | 692.285 | Crosbie, R. S., Jolly, I. D., Leaney, F. W., & Petheram, C. (2010). Can the dataset of field based recharge estimates in Australia be used to predict recharge in data-poor areas?. Hydrology and Earth System Sciences, 14(10), 2023.
Crosbie et al. (2010) | -12.985 | 131.107 | 260.6767 | Crosbie, R. S., Jolly, I. D., Leaney, F. W., & Petheram, C. (2010). Can the dataset of field based recharge estimates in Australia be used to predict recharge in data-poor areas?. Hydrology and Earth System Sciences, 14(10), 2023.
Crosbie et al. (2010) | -17.212 | 135.587 | 24.7702 | Crosbie, R. S., Jolly, I. D., Leaney, F. W., & Petheram, C. (2010). Can the dataset of field based recharge estimates in Australia be used to predict recharge in data-poor areas?. Hydrology and Earth System Sciences, 14(10), 2023.
Crosbie et al. (2010) | -12.586 | 131.038 | 8.6725 | Crosbie, R. S., Jolly, I. D., Leaney, F. W., & Petheram, C. (2010). Can the dataset of field based recharge estimates in Australia be used to predict recharge in data-poor areas?. Hydrology and Earth System Sciences, 14(10), 2023.
Crosbie et al. (2010) | -16.041 | 136.295 | 359.91 | Crosbie, R. S., Jolly, I. D., Leaney, F. W., & Petheram, C. (2010). Can the dataset of field based recharge estimates in Australia be used to predict recharge in data-poor areas?. Hydrology and Earth System Sciences, 14(10), 2023.
Crosbie et al. (2010) | -16.075 | 136.282 | 65.4768 | Crosbie, R. S., Jolly, I. D., Leaney, F. W., & Petheram, C. (2010). Can the dataset of field based recharge estimates in Australia be used to predict recharge in data-poor areas?. Hydrology and Earth System Sciences, 14(10), 2023.
Crosbie et al. (2010) | -14.518 | 132.383 | 44.9564 | Crosbie, R. S., Jolly, I. D., Leaney, F. W., & Petheram, C. (2010). Can the dataset of field based recharge estimates in Australia be used to predict recharge in data-poor areas?. Hydrology and Earth System Sciences, 14(10), 2023.
Crosbie et al. (2010) | -12.761 | 131.09 | 747.0933 | Crosbie, R. S., Jolly, I. D., Leaney, F. W., & Petheram, C. (2010). Can the dataset of field based recharge estimates in Australia be used to predict recharge in data-poor areas?. Hydrology and Earth System Sciences, 14(10), 2023.
Crosbie et al. (2010) | -12.702 | 131.923 | 470.08 | Crosbie, R. S., Jolly, I. D., Leaney, F. W., & Petheram, C. (2010). Can the dataset of field based recharge estimates in Australia be used to predict recharge in data-poor areas?. Hydrology and Earth System Sciences, 14(10), 2023.
Crosbie et al. (2010) | -12.702 | 131.907 | 248.785 | Crosbie, R. S., Jolly, I. D., Leaney, F. W., & Petheram, C. (2010). Can the dataset of field based recharge estimates in Australia be used to predict recharge in data-poor areas?. Hydrology and Earth System Sciences, 14(10), 2023.
Crosbie et al. (2010) | -12.549 | 131.124 | 771.99 | Crosbie, R. S., Jolly, I. D., Leaney, F. W., & Petheram, C. (2010). Can the dataset of field based recharge estimates in Australia be used to predict recharge in data-poor areas?. Hydrology and Earth System Sciences, 14(10), 2023.
Crosbie et al. (2010) | -16.308 | 133.386 | 0.85014 | Crosbie, R. S., Jolly, I. D., Leaney, F. W., & Petheram, C. (2010). Can the dataset of field based recharge estimates in Australia be used to predict recharge in data-poor areas?. Hydrology and Earth System Sciences, 14(10), 2023.
Crosbie et al. (2010) | -12.545 | 131.142 | 771.99 | Crosbie, R. S., Jolly, I. D., Leaney, F. W., & Petheram, C. (2010). Can the dataset of field based recharge estimates in Australia be used to predict recharge in data-poor areas?. Hydrology and Earth System Sciences, 14(10), 2023.
Crosbie et al. (2010) | -12.763 | 136.576 | 84.5872 | Crosbie, R. S., Jolly, I. D., Leaney, F. W., & Petheram, C. (2010). Can the dataset of field based recharge estimates in Australia be used to predict recharge in data-poor areas?. Hydrology and Earth System Sciences, 14(10), 2023.
Crosbie et al. (2010) | -12.702 | 131.907 | 310.9812 | Crosbie, R. S., Jolly, I. D., Leaney, F. W., & Petheram, C. (2010). Can the dataset of field based recharge estimates in Australia be used to predict recharge in data-poor areas?. Hydrology and Earth System Sciences, 14(10), 2023.
Crosbie et al. (2010) | -12.702 | 131.915 | 197.251 | Crosbie, R. S., Jolly, I. D., Leaney, F. W., & Petheram, C. (2010). Can the dataset of field based recharge estimates in Australia be used to predict recharge in data-poor areas?. Hydrology and Earth System Sciences, 14(10), 2023.
Crosbie et al. (2010) | -13.519 | 131.368 | 73.7235 | Crosbie, R. S., Jolly, I. D., Leaney, F. W., & Petheram, C. (2010). Can the dataset of field based recharge estimates in Australia be used to predict recharge in data-poor areas?. Hydrology and Earth System Sciences, 14(10), 2023.
Crosbie et al. (2010) | -12.56 | 131.101 | 1577.15 | Crosbie, R. S., Jolly, I. D., Leaney, F. W., & Petheram, C. (2010). Can the dataset of field based recharge estimates in Australia be used to predict recharge in data-poor areas?. Hydrology and Earth System Sciences, 14(10), 2023.
Crosbie et al. (2010) | -13.079 | 130.697 | 984.3 | Crosbie, R. S., Jolly, I. D., Leaney, F. W., & Petheram, C. (2010). Can the dataset of field based recharge estimates in Australia be used to predict recharge in data-poor areas?. Hydrology and Earth System Sciences, 14(10), 2023.
Crosbie et al. (2010) | -13.202 | 131.002 | 453.042 | Crosbie, R. S., Jolly, I. D., Leaney, F. W., & Petheram, C. (2010). Can the dataset of field based recharge estimates in Australia be used to predict recharge in data-poor areas?. Hydrology and Earth System Sciences, 14(10), 2023.
Crosbie et al. (2010) | -12.844 | 131.593 | 71.17 | Crosbie, R. S., Jolly, I. D., Leaney, F. W., & Petheram, C. (2010). Can the dataset of field based recharge estimates in Australia be used to predict recharge in data-poor areas?. Hydrology and Earth System Sciences, 14(10), 2023.
Crosbie et al. (2010) | -13.019 | 131.123 | 363.76 | Crosbie, R. S., Jolly, I. D., Leaney, F. W., & Petheram, C. (2010). Can the dataset of field based recharge estimates in Australia be used to predict recharge in data-poor areas?. Hydrology and Earth System Sciences, 14(10), 2023.
Crosbie et al. (2010) | -12.66 | 131.895 | 522.4485 | Crosbie, R. S., Jolly, I. D., Leaney, F. W., & Petheram, C. (2010). Can the dataset of field based recharge estimates in Australia be used to predict recharge in data-poor areas?. Hydrology and Earth System Sciences, 14(10), 2023.
Crosbie et al. (2010) | -12.626 | 131.88 | 161.0211 | Crosbie, R. S., Jolly, I. D., Leaney, F. W., & Petheram, C. (2010). Can the dataset of field based recharge estimates in Australia be used to predict recharge in data-poor areas?. Hydrology and Earth System Sciences, 14(10), 2023.
Crosbie et al. (2010) | -12.626 | 131.911 | 426.771 | Crosbie, R. S., Jolly, I. D., Leaney, F. W., & Petheram, C. (2010). Can the dataset of field based recharge estimates in Australia be used to predict recharge in data-poor areas?. Hydrology and Earth System Sciences, 14(10), 2023.
Crosbie et al. (2010) | -16.415 | 132.086 | 21.5715 | Crosbie, R. S., Jolly, I. D., Leaney, F. W., & Petheram, C. (2010). Can the dataset of field based recharge estimates in Australia be used to predict recharge in data-poor areas?. Hydrology and Earth System Sciences, 14(10), 2023.
Crosbie et al. (2010) | -16.339 | 132.222 | 24.9123 | Crosbie, R. S., Jolly, I. D., Leaney, F. W., & Petheram, C. (2010). Can the dataset of field based recharge estimates in Australia be used to predict recharge in data-poor areas?. Hydrology and Earth System Sciences, 14(10), 2023.
Crosbie et al. (2010) | -16.038 | 132.367 | 14.0107 | Crosbie, R. S., Jolly, I. D., Leaney, F. W., & Petheram, C. (2010). Can the dataset of field based recharge estimates in Australia be used to predict recharge in data-poor areas?. Hydrology and Earth System Sciences, 14(10), 2023.
Crosbie et al. (2010) | -13.185 | 131.869 | 509.019 | Crosbie, R. S., Jolly, I. D., Leaney, F. W., & Petheram, C. (2010). Can the dataset of field based recharge estimates in Australia be used to predict recharge in data-poor areas?. Hydrology and Earth System Sciences, 14(10), 2023.
Crosbie et al. (2010) | -13.185 | 131.868 | 50.9019 | Crosbie, R. S., Jolly, I. D., Leaney, F. W., & Petheram, C. (2010). Can the dataset of field based recharge estimates in Australia be used to predict recharge in data-poor areas?. Hydrology and Earth System Sciences, 14(10), 2023.
Crosbie et al. (2010) | -13.186 | 131.868 | 50.9019 | Crosbie, R. S., Jolly, I. D., Leaney, F. W., & Petheram, C. (2010). Can the dataset of field based recharge estimates in Australia be used to predict recharge in data-poor areas?. Hydrology and Earth System Sciences, 14(10), 2023.
Crosbie et al. (2010) | -13.185 | 131.943 | 52.9221 | Crosbie, R. S., Jolly, I. D., Leaney, F. W., & Petheram, C. (2010). Can the dataset of field based recharge estimates in Australia be used to predict recharge in data-poor areas?. Hydrology and Earth System Sciences, 14(10), 2023.
Crosbie et al. (2010) | -13.186 | 131.869 | 50.9019 | Crosbie, R. S., Jolly, I. D., Leaney, F. W., & Petheram, C. (2010). Can the dataset of field based recharge estimates in Australia be used to predict recharge in data-poor areas?. Hydrology and Earth System Sciences, 14(10), 2023.
Crosbie et al. (2010) | -13.186 | 131.87 | 101.8038 | Crosbie, R. S., Jolly, I. D., Leaney, F. W., & Petheram, C. (2010). Can the dataset of field based recharge estimates in Australia be used to predict recharge in data-poor areas?. Hydrology and Earth System Sciences, 14(10), 2023.
Crosbie et al. (2010) | -13.186 | 131.861 | 169.673 | Crosbie, R. S., Jolly, I. D., Leaney, F. W., & Petheram, C. (2010). Can the dataset of field based recharge estimates in Australia be used to predict recharge in data-poor areas?. Hydrology and Earth System Sciences, 14(10), 2023.
Crosbie et al. (2010) | -13.186 | 131.871 | 101.8038 | Crosbie, R. S., Jolly, I. D., Leaney, F. W., & Petheram, C. (2010). Can the dataset of field based recharge estimates in Australia be used to predict recharge in data-poor areas?. Hydrology and Earth System Sciences, 14(10), 2023.
Crosbie et al. (2010) | -13.186 | 131.871 | 101.8038 | Crosbie, R. S., Jolly, I. D., Leaney, F. W., & Petheram, C. (2010). Can the dataset of field based recharge estimates in Australia be used to predict recharge in data-poor areas?. Hydrology and Earth System Sciences, 14(10), 2023.
Crosbie et al. (2010) | -13.186 | 131.872 | 101.8038 | Crosbie, R. S., Jolly, I. D., Leaney, F. W., & Petheram, C. (2010). Can the dataset of field based recharge estimates in Australia be used to predict recharge in data-poor areas?. Hydrology and Earth System Sciences, 14(10), 2023.
Crosbie et al. (2010) | -13.186 | 131.872 | 101.8038 | Crosbie, R. S., Jolly, I. D., Leaney, F. W., & Petheram, C. (2010). Can the dataset of field based recharge estimates in Australia be used to predict recharge in data-poor areas?. Hydrology and Earth System Sciences, 14(10), 2023.
Crosbie et al. (2010) | -13.187 | 131.872 | 169.673 | Crosbie, R. S., Jolly, I. D., Leaney, F. W., & Petheram, C. (2010). Can the dataset of field based recharge estimates in Australia be used to predict recharge in data-poor areas?. Hydrology and Earth System Sciences, 14(10), 2023.
Crosbie et al. (2010) | -13.187 | 131.872 | 169.673 | Crosbie, R. S., Jolly, I. D., Leaney, F. W., & Petheram, C. (2010). Can the dataset of field based recharge estimates in Australia be used to predict recharge in data-poor areas?. Hydrology and Earth System Sciences, 14(10), 2023.
Crosbie et al. (2010) | -13.187 | 131.871 | 509.019 | Crosbie, R. S., Jolly, I. D., Leaney, F. W., & Petheram, C. (2010). Can the dataset of field based recharge estimates in Australia be used to predict recharge in data-poor areas?. Hydrology and Earth System Sciences, 14(10), 2023.
Crosbie et al. (2010) | -13.187 | 131.871 | 84.8365 | Crosbie, R. S., Jolly, I. D., Leaney, F. W., & Petheram, C. (2010). Can the dataset of field based recharge estimates in Australia be used to predict recharge in data-poor areas?. Hydrology and Earth System Sciences, 14(10), 2023.
Crosbie et al. (2010) | -13.187 | 131.861 | 509.019 | Crosbie, R. S., Jolly, I. D., Leaney, F. W., & Petheram, C. (2010). Can the dataset of field based recharge estimates in Australia be used to predict recharge in data-poor areas?. Hydrology and Earth System Sciences, 14(10), 2023.
Crosbie et al. (2010) | -13.187 | 131.87 | 127.2548 | Crosbie, R. S., Jolly, I. D., Leaney, F. W., & Petheram, C. (2010). Can the dataset of field based recharge estimates in Australia be used to predict recharge in data-poor areas?. Hydrology and Earth System Sciences, 14(10), 2023.
Crosbie et al. (2010) | -13.187 | 131.869 | 509.019 | Crosbie, R. S., Jolly, I. D., Leaney, F. W., & Petheram, C. (2010). Can the dataset of field based recharge estimates in Australia be used to predict recharge in data-poor areas?. Hydrology and Earth System Sciences, 14(10), 2023.
Crosbie et al. (2010) | -13.184 | 131.87 | 509.019 | Crosbie, R. S., Jolly, I. D., Leaney, F. W., & Petheram, C. (2010). Can the dataset of field based recharge estimates in Australia be used to predict recharge in data-poor areas?. Hydrology and Earth System Sciences, 14(10), 2023.
Crosbie et al. (2010) | -13.184 | 131.87 | 84.8365 | Crosbie, R. S., Jolly, I. D., Leaney, F. W., & Petheram, C. (2010). Can the dataset of field based recharge estimates in Australia be used to predict recharge in data-poor areas?. Hydrology and Earth System Sciences, 14(10), 2023.
Crosbie et al. (2010) | -13.183 | 131.87 | 108.6172 | Crosbie, R. S., Jolly, I. D., Leaney, F. W., & Petheram, C. (2010). Can the dataset of field based recharge estimates in Australia be used to predict recharge in data-poor areas?. Hydrology and Earth System Sciences, 14(10), 2023.
Crosbie et al. (2010) | -12.591 | 131.121 | 646.1327 | Crosbie, R. S., Jolly, I. D., Leaney, F. W., & Petheram, C. (2010). Can the dataset of field based recharge estimates in Australia be used to predict recharge in data-poor areas?. Hydrology and Earth System Sciences, 14(10), 2023.
Crosbie et al. (2010) | -12.589 | 131.121 | 1384.57 | Crosbie, R. S., Jolly, I. D., Leaney, F. W., & Petheram, C. (2010). Can the dataset of field based recharge estimates in Australia be used to predict recharge in data-poor areas?. Hydrology and Earth System Sciences, 14(10), 2023.
Crosbie et al. (2010) | -12.545 | 131.145 | 617.592 | Crosbie, R. S., Jolly, I. D., Leaney, F. W., & Petheram, C. (2010). Can the dataset of field based recharge estimates in Australia be used to predict recharge in data-poor areas?. Hydrology and Earth System Sciences, 14(10), 2023.
Crosbie et al. (2010) | -12.544 | 131.143 | 617.592 | Crosbie, R. S., Jolly, I. D., Leaney, F. W., & Petheram, C. (2010). Can the dataset of field based recharge estimates in Australia be used to predict recharge in data-poor areas?. Hydrology and Earth System Sciences, 14(10), 2023.
Crosbie et al. (2010) | -12.554 | 131.105 | 630.86 | Crosbie, R. S., Jolly, I. D., Leaney, F. W., & Petheram, C. (2010). Can the dataset of field based recharge estimates in Australia be used to predict recharge in data-poor areas?. Hydrology and Earth System Sciences, 14(10), 2023.
Crosbie et al. (2010) | -12.591 | 131.119 | 1384.57 | Crosbie, R. S., Jolly, I. D., Leaney, F. W., & Petheram, C. (2010). Can the dataset of field based recharge estimates in Australia be used to predict recharge in data-poor areas?. Hydrology and Earth System Sciences, 14(10), 2023.
Crosbie et al. (2010) | -14.485 | 132.316 | 56.9048 | Crosbie, R. S., Jolly, I. D., Leaney, F. W., & Petheram, C. (2010). Can the dataset of field based recharge estimates in Australia be used to predict recharge in data-poor areas?. Hydrology and Earth System Sciences, 14(10), 2023.
Crosbie et al. (2010) | -14.513 | 132.166 | 9.4579 | Crosbie, R. S., Jolly, I. D., Leaney, F. W., & Petheram, C. (2010). Can the dataset of field based recharge estimates in Australia be used to predict recharge in data-poor areas?. Hydrology and Earth System Sciences, 14(10), 2023.
Crosbie et al. (2010) | -14.519 | 132.435 | 58.3644 | Crosbie, R. S., Jolly, I. D., Leaney, F. W., & Petheram, C. (2010). Can the dataset of field based recharge estimates in Australia be used to predict recharge in data-poor areas?. Hydrology and Earth System Sciences, 14(10), 2023.
Crosbie et al. (2010) | -12.103 | 134.911 | 12.07 | Crosbie, R. S., Jolly, I. D., Leaney, F. W., & Petheram, C. (2010). Can the dataset of field based recharge estimates in Australia be used to predict recharge in data-poor areas?. Hydrology and Earth System Sciences, 14(10), 2023.
Crosbie et al. (2010) | -13.469 | 131.569 | 52.5419 | Crosbie, R. S., Jolly, I. D., Leaney, F. W., & Petheram, C. (2010). Can the dataset of field based recharge estimates in Australia be used to predict recharge in data-poor areas?. Hydrology and Earth System Sciences, 14(10), 2023.
Crosbie et al. (2010) | -11.306 | 131.766 | 41.364 | Crosbie, R. S., Jolly, I. D., Leaney, F. W., & Petheram, C. (2010). Can the dataset of field based recharge estimates in Australia be used to predict recharge in data-poor areas?. Hydrology and Earth System Sciences, 14(10), 2023.
Crosbie et al. (2010) | -13.828 | 132.259 | 71.8371 | Crosbie, R. S., Jolly, I. D., Leaney, F. W., & Petheram, C. (2010). Can the dataset of field based recharge estimates in Australia be used to predict recharge in data-poor areas?. Hydrology and Earth System Sciences, 14(10), 2023.
Crosbie et al. (2010) | -13.832 | 132.263 | 106.3973 | Crosbie, R. S., Jolly, I. D., Leaney, F. W., & Petheram, C. (2010). Can the dataset of field based recharge estimates in Australia be used to predict recharge in data-poor areas?. Hydrology and Earth System Sciences, 14(10), 2023.
Crosbie et al. (2010) | -13.804 | 132.202 | 133.0317 | Crosbie, R. S., Jolly, I. D., Leaney, F. W., & Petheram, C. (2010). Can the dataset of field based recharge estimates in Australia be used to predict recharge in data-poor areas?. Hydrology and Earth System Sciences, 14(10), 2023.
Crosbie et al. (2010) | -13.102 | 131.003 | 244.054 | Crosbie, R. S., Jolly, I. D., Leaney, F. W., & Petheram, C. (2010). Can the dataset of field based recharge estimates in Australia be used to predict recharge in data-poor areas?. Hydrology and Earth System Sciences, 14(10), 2023.
Crosbie et al. (2010) | -12.08 | 134.233 | 427.8218 | Crosbie, R. S., Jolly, I. D., Leaney, F. W., & Petheram, C. (2010). Can the dataset of field based recharge estimates in Australia be used to predict recharge in data-poor areas?. Hydrology and Earth System Sciences, 14(10), 2023.
Crosbie et al. (2010) | -12.076 | 134.244 | 404.4283 | Crosbie, R. S., Jolly, I. D., Leaney, F. W., & Petheram, C. (2010). Can the dataset of field based recharge estimates in Australia be used to predict recharge in data-poor areas?. Hydrology and Earth System Sciences, 14(10), 2023.
Crosbie et al. (2010) | -12.078 | 134.239 | 416.3035 | Crosbie, R. S., Jolly, I. D., Leaney, F. W., & Petheram, C. (2010). Can the dataset of field based recharge estimates in Australia be used to predict recharge in data-poor areas?. Hydrology and Earth System Sciences, 14(10), 2023.
Crosbie et al. (2010) | -14.446 | 129.663 | 1.8348 | Crosbie, R. S., Jolly, I. D., Leaney, F. W., & Petheram, C. (2010). Can the dataset of field based recharge estimates in Australia be used to predict recharge in data-poor areas?. Hydrology and Earth System Sciences, 14(10), 2023.
Crosbie et al. (2010) | -14.034 | 129.601 | 0.1601 | Crosbie, R. S., Jolly, I. D., Leaney, F. W., & Petheram, C. (2010). Can the dataset of field based recharge estimates in Australia be used to predict recharge in data-poor areas?. Hydrology and Earth System Sciences, 14(10), 2023.
Crosbie et al. (2010) | -16.202 | 133.091 | 28.0398 | Crosbie, R. S., Jolly, I. D., Leaney, F. W., & Petheram, C. (2010). Can the dataset of field based recharge estimates in Australia be used to predict recharge in data-poor areas?. Hydrology and Earth System Sciences, 14(10), 2023.
Crosbie et al. (2010) | -15.788 | 130.533 | 41.8102 | Crosbie, R. S., Jolly, I. D., Leaney, F. W., & Petheram, C. (2010). Can the dataset of field based recharge estimates in Australia be used to predict recharge in data-poor areas?. Hydrology and Earth System Sciences, 14(10), 2023.
Crosbie et al. (2010) | -12.962 | 132.452 | 154.9803 | Crosbie, R. S., Jolly, I. D., Leaney, F. W., & Petheram, C. (2010). Can the dataset of field based recharge estimates in Australia be used to predict recharge in data-poor areas?. Hydrology and Earth System Sciences, 14(10), 2023.
Crosbie et al. (2010) | -12.961 | 132.451 | 232.4705 | Crosbie, R. S., Jolly, I. D., Leaney, F. W., & Petheram, C. (2010). Can the dataset of field based recharge estimates in Australia be used to predict recharge in data-poor areas?. Hydrology and Earth System Sciences, 14(10), 2023.
Crosbie et al. (2010) | -12.363 | 132.052 | 389.101 | Crosbie, R. S., Jolly, I. D., Leaney, F. W., & Petheram, C. (2010). Can the dataset of field based recharge estimates in Australia be used to predict recharge in data-poor areas?. Hydrology and Earth System Sciences, 14(10), 2023.
Crosbie et al. (2010) | -12.714 | 130.622 | 3.2782 | Crosbie, R. S., Jolly, I. D., Leaney, F. W., & Petheram, C. (2010). Can the dataset of field based recharge estimates in Australia be used to predict recharge in data-poor areas?. Hydrology and Earth System Sciences, 14(10), 2023.
Crosbie et al. (2010) | -12.485 | 130.775 | 90.4886 | Crosbie, R. S., Jolly, I. D., Leaney, F. W., & Petheram, C. (2010). Can the dataset of field based recharge estimates in Australia be used to predict recharge in data-poor areas?. Hydrology and Earth System Sciences, 14(10), 2023.
Crosbie et al. (2010) | -12.237 | 134.844 | 15.7839 | Crosbie, R. S., Jolly, I. D., Leaney, F. W., & Petheram, C. (2010). Can the dataset of field based recharge estimates in Australia be used to predict recharge in data-poor areas?. Hydrology and Earth System Sciences, 14(10), 2023.
Crosbie et al. (2010) | -14.089 | 131.275 | 44.7294 | Crosbie, R. S., Jolly, I. D., Leaney, F. W., & Petheram, C. (2010). Can the dataset of field based recharge estimates in Australia be used to predict recharge in data-poor areas?. Hydrology and Earth System Sciences, 14(10), 2023.
Crosbie et al. (2010) | -14.056 | 131.32 | 27.1485 | Crosbie, R. S., Jolly, I. D., Leaney, F. W., & Petheram, C. (2010). Can the dataset of field based recharge estimates in Australia be used to predict recharge in data-poor areas?. Hydrology and Earth System Sciences, 14(10), 2023.
Crosbie et al. (2010) | -12.536 | 131.084 | 806.5325 | Crosbie, R. S., Jolly, I. D., Leaney, F. W., & Petheram, C. (2010). Can the dataset of field based recharge estimates in Australia be used to predict recharge in data-poor areas?. Hydrology and Earth System Sciences, 14(10), 2023.
Crosbie et al. (2010) | -12.555 | 131.143 | 553.828 | Crosbie, R. S., Jolly, I. D., Leaney, F. W., & Petheram, C. (2010). Can the dataset of field based recharge estimates in Australia be used to predict recharge in data-poor areas?. Hydrology and Earth System Sciences, 14(10), 2023.
Crosbie et al. (2010) | -12.765 | 131.15 | 1276.0438 | Crosbie, R. S., Jolly, I. D., Leaney, F. W., & Petheram, C. (2010). Can the dataset of field based recharge estimates in Australia be used to predict recharge in data-poor areas?. Hydrology and Earth System Sciences, 14(10), 2023.
Crosbie et al. (2010) | -18.498 | 137.546 | 42.5036 | Crosbie, R. S., Jolly, I. D., Leaney, F. W., & Petheram, C. (2010). Can the dataset of field based recharge estimates in Australia be used to predict recharge in data-poor areas?. Hydrology and Earth System Sciences, 14(10), 2023.
Crosbie et al. (2010) | -18.395 | 137.468 | 8.8294 | Crosbie, R. S., Jolly, I. D., Leaney, F. W., & Petheram, C. (2010). Can the dataset of field based recharge estimates in Australia be used to predict recharge in data-poor areas?. Hydrology and Earth System Sciences, 14(10), 2023.
Crosbie et al. (2010) | -12.309 | 135.961 | 259.4007 | Crosbie, R. S., Jolly, I. D., Leaney, F. W., & Petheram, C. (2010). Can the dataset of field based recharge estimates in Australia be used to predict recharge in data-poor areas?. Hydrology and Earth System Sciences, 14(10), 2023.
Crosbie et al. (2010) | -12.59 | 136.236 | 423.5732 | Crosbie, R. S., Jolly, I. D., Leaney, F. W., & Petheram, C. (2010). Can the dataset of field based recharge estimates in Australia be used to predict recharge in data-poor areas?. Hydrology and Earth System Sciences, 14(10), 2023.
Crosbie et al. (2010) | -12.894 | 136.353 | 514.66 | Crosbie, R. S., Jolly, I. D., Leaney, F. W., & Petheram, C. (2010). Can the dataset of field based recharge estimates in Australia be used to predict recharge in data-poor areas?. Hydrology and Earth System Sciences, 14(10), 2023.
Crosbie et al. (2010) | -13.201 | 136.22 | 41.6234 | Crosbie, R. S., Jolly, I. D., Leaney, F. W., & Petheram, C. (2010). Can the dataset of field based recharge estimates in Australia be used to predict recharge in data-poor areas?. Hydrology and Earth System Sciences, 14(10), 2023.
Crosbie et al. (2010) | -12.205 | 136.784 | 188.2416 | Crosbie, R. S., Jolly, I. D., Leaney, F. W., & Petheram, C. (2010). Can the dataset of field based recharge estimates in Australia be used to predict recharge in data-poor areas?. Hydrology and Earth System Sciences, 14(10), 2023.
Crosbie et al. (2010) | -15.511 | 134.002 | 31.0088 | Crosbie, R. S., Jolly, I. D., Leaney, F. W., & Petheram, C. (2010). Can the dataset of field based recharge estimates in Australia be used to predict recharge in data-poor areas?. Hydrology and Earth System Sciences, 14(10), 2023.
Crosbie et al. (2010) | -13.057 | 136.174 | 154.398 | Crosbie, R. S., Jolly, I. D., Leaney, F. W., & Petheram, C. (2010). Can the dataset of field based recharge estimates in Australia be used to predict recharge in data-poor areas?. Hydrology and Earth System Sciences, 14(10), 2023.
Crosbie et al. (2010) | -12.738 | 135.865 | 231.0525 | Crosbie, R. S., Jolly, I. D., Leaney, F. W., & Petheram, C. (2010). Can the dataset of field based recharge estimates in Australia be used to predict recharge in data-poor areas?. Hydrology and Earth System Sciences, 14(10), 2023.
Crosbie et al. (2010) | -12.77 | 136.3 | 292.2981 | Crosbie, R. S., Jolly, I. D., Leaney, F. W., & Petheram, C. (2010). Can the dataset of field based recharge estimates in Australia be used to predict recharge in data-poor areas?. Hydrology and Earth System Sciences, 14(10), 2023.
Crosbie et al. (2010) | -12.595 | 136.52 | 293.139 | Crosbie, R. S., Jolly, I. D., Leaney, F. W., & Petheram, C. (2010). Can the dataset of field based recharge estimates in Australia be used to predict recharge in data-poor areas?. Hydrology and Earth System Sciences, 14(10), 2023.
Crosbie et al. (2010) | -12.41 | 131.102 | 179.955 | Crosbie, R. S., Jolly, I. D., Leaney, F. W., & Petheram, C. (2010). Can the dataset of field based recharge estimates in Australia be used to predict recharge in data-poor areas?. Hydrology and Earth System Sciences, 14(10), 2023.
Crosbie et al. (2010) | -11.608 | 133.407 | 114.3689 | Crosbie, R. S., Jolly, I. D., Leaney, F. W., & Petheram, C. (2010). Can the dataset of field based recharge estimates in Australia be used to predict recharge in data-poor areas?. Hydrology and Earth System Sciences, 14(10), 2023.
Crosbie et al. (2010) | -12.454 | 131.108 | 784.8563 | Crosbie, R. S., Jolly, I. D., Leaney, F. W., & Petheram, C. (2010). Can the dataset of field based recharge estimates in Australia be used to predict recharge in data-poor areas?. Hydrology and Earth System Sciences, 14(10), 2023.
Crosbie et al. (2010) | -11.599 | 133.415 | 110.2843 | Crosbie, R. S., Jolly, I. D., Leaney, F. W., & Petheram, C. (2010). Can the dataset of field based recharge estimates in Australia be used to predict recharge in data-poor areas?. Hydrology and Earth System Sciences, 14(10), 2023.
Crosbie et al. (2010) | -13.432 | 131.51 | 120.4672 | Crosbie, R. S., Jolly, I. D., Leaney, F. W., & Petheram, C. (2010). Can the dataset of field based recharge estimates in Australia be used to predict recharge in data-poor areas?. Hydrology and Earth System Sciences, 14(10), 2023.
Crosbie et al. (2010) | -13.715 | 131.78 | 12.3328 | Crosbie, R. S., Jolly, I. D., Leaney, F. W., & Petheram, C. (2010). Can the dataset of field based recharge estimates in Australia be used to predict recharge in data-poor areas?. Hydrology and Earth System Sciences, 14(10), 2023.
Crosbie et al. (2010) | -13.505 | 131.366 | 92.4958 | Crosbie, R. S., Jolly, I. D., Leaney, F. W., & Petheram, C. (2010). Can the dataset of field based recharge estimates in Australia be used to predict recharge in data-poor areas?. Hydrology and Earth System Sciences, 14(10), 2023.
Crosbie et al. (2010) | -12.796 | 130.967 | 1457.24 | Crosbie, R. S., Jolly, I. D., Leaney, F. W., & Petheram, C. (2010). Can the dataset of field based recharge estimates in Australia be used to predict recharge in data-poor areas?. Hydrology and Earth System Sciences, 14(10), 2023.
Crosbie et al. (2010) | -18.868 | 137.862 | 22.0564 | Crosbie, R. S., Jolly, I. D., Leaney, F. W., & Petheram, C. (2010). Can the dataset of field based recharge estimates in Australia be used to predict recharge in data-poor areas?. Hydrology and Earth System Sciences, 14(10), 2023.
Crosbie et al. (2010) | -15.795 | 136.348 | 28.4602 | Crosbie, R. S., Jolly, I. D., Leaney, F. W., & Petheram, C. (2010). Can the dataset of field based recharge estimates in Australia be used to predict recharge in data-poor areas?. Hydrology and Earth System Sciences, 14(10), 2023.
Crosbie et al. (2010) | -11.594 | 133.419 | 88.2274 | Crosbie, R. S., Jolly, I. D., Leaney, F. W., & Petheram, C. (2010). Can the dataset of field based recharge estimates in Australia be used to predict recharge in data-poor areas?. Hydrology and Earth System Sciences, 14(10), 2023.
Crosbie et al. (2010) | -11.61 | 133.426 | 237.5354 | Crosbie, R. S., Jolly, I. D., Leaney, F. W., & Petheram, C. (2010). Can the dataset of field based recharge estimates in Australia be used to predict recharge in data-poor areas?. Hydrology and Earth System Sciences, 14(10), 2023.
Crosbie et al. (2010) | -11.596 | 133.437 | 5.0775 | Crosbie, R. S., Jolly, I. D., Leaney, F. W., & Petheram, C. (2010). Can the dataset of field based recharge estimates in Australia be used to predict recharge in data-poor areas?. Hydrology and Earth System Sciences, 14(10), 2023.
Crosbie et al. (2010) | -11.613 | 133.443 | 1.5093 | Crosbie, R. S., Jolly, I. D., Leaney, F. W., & Petheram, C. (2010). Can the dataset of field based recharge estimates in Australia be used to predict recharge in data-poor areas?. Hydrology and Earth System Sciences, 14(10), 2023.
Crosbie et al. (2010) | -11.614 | 133.407 | 68.6213 | Crosbie, R. S., Jolly, I. D., Leaney, F. W., & Petheram, C. (2010). Can the dataset of field based recharge estimates in Australia be used to predict recharge in data-poor areas?. Hydrology and Earth System Sciences, 14(10), 2023.
Crosbie et al. (2010) | -11.613 | 133.407 | 65.7013 | Crosbie, R. S., Jolly, I. D., Leaney, F. W., & Petheram, C. (2010). Can the dataset of field based recharge estimates in Australia be used to predict recharge in data-poor areas?. Hydrology and Earth System Sciences, 14(10), 2023.
Crosbie et al. (2010) | -11.614 | 133.407 | 63.1248 | Crosbie, R. S., Jolly, I. D., Leaney, F. W., & Petheram, C. (2010). Can the dataset of field based recharge estimates in Australia be used to predict recharge in data-poor areas?. Hydrology and Earth System Sciences, 14(10), 2023.
Crosbie et al. (2010) | -11.613 | 133.416 | 16.2524 | Crosbie, R. S., Jolly, I. D., Leaney, F. W., & Petheram, C. (2010). Can the dataset of field based recharge estimates in Australia be used to predict recharge in data-poor areas?. Hydrology and Earth System Sciences, 14(10), 2023.
Crosbie et al. (2010) | -11.612 | 133.416 | 37.658 | Crosbie, R. S., Jolly, I. D., Leaney, F. W., & Petheram, C. (2010). Can the dataset of field based recharge estimates in Australia be used to predict recharge in data-poor areas?. Hydrology and Earth System Sciences, 14(10), 2023.
Crosbie et al. (2010) | -11.612 | 133.412 | 46.7873 | Crosbie, R. S., Jolly, I. D., Leaney, F. W., & Petheram, C. (2010). Can the dataset of field based recharge estimates in Australia be used to predict recharge in data-poor areas?. Hydrology and Earth System Sciences, 14(10), 2023.
Crosbie et al. (2010) | -11.614 | 133.43 | 37.2043 | Crosbie, R. S., Jolly, I. D., Leaney, F. W., & Petheram, C. (2010). Can the dataset of field based recharge estimates in Australia be used to predict recharge in data-poor areas?. Hydrology and Earth System Sciences, 14(10), 2023.
Crosbie et al. (2010) | -11.614 | 133.43 | 39.5892 | Crosbie, R. S., Jolly, I. D., Leaney, F. W., & Petheram, C. (2010). Can the dataset of field based recharge estimates in Australia be used to predict recharge in data-poor areas?. Hydrology and Earth System Sciences, 14(10), 2023.
Crosbie et al. (2010) | -11.613 | 133.432 | 39.6282 | Crosbie, R. S., Jolly, I. D., Leaney, F. W., & Petheram, C. (2010). Can the dataset of field based recharge estimates in Australia be used to predict recharge in data-poor areas?. Hydrology and Earth System Sciences, 14(10), 2023.
Crosbie et al. (2010) | -11.613 | 133.416 | 33.1319 | Crosbie, R. S., Jolly, I. D., Leaney, F. W., & Petheram, C. (2010). Can the dataset of field based recharge estimates in Australia be used to predict recharge in data-poor areas?. Hydrology and Earth System Sciences, 14(10), 2023.
Crosbie et al. (2010) | -11.609 | 133.437 | 52.8822 | Crosbie, R. S., Jolly, I. D., Leaney, F. W., & Petheram, C. (2010). Can the dataset of field based recharge estimates in Australia be used to predict recharge in data-poor areas?. Hydrology and Earth System Sciences, 14(10), 2023.
Crosbie et al. (2010) | -13.775 | 131.844 | 87.5778 | Crosbie, R. S., Jolly, I. D., Leaney, F. W., & Petheram, C. (2010). Can the dataset of field based recharge estimates in Australia be used to predict recharge in data-poor areas?. Hydrology and Earth System Sciences, 14(10), 2023.
Crosbie et al. (2010) | -13.781 | 131.846 | 105.1343 | Crosbie, R. S., Jolly, I. D., Leaney, F. W., & Petheram, C. (2010). Can the dataset of field based recharge estimates in Australia be used to predict recharge in data-poor areas?. Hydrology and Earth System Sciences, 14(10), 2023.
Crosbie et al. (2010) | -12.75 | 131.483 | 470.25 | Crosbie, R. S., Jolly, I. D., Leaney, F. W., & Petheram, C. (2010). Can the dataset of field based recharge estimates in Australia be used to predict recharge in data-poor areas?. Hydrology and Earth System Sciences, 14(10), 2023.
Crosbie et al. (2010) | -13.764 | 131.833 | 65.5597 | Crosbie, R. S., Jolly, I. D., Leaney, F. W., & Petheram, C. (2010). Can the dataset of field based recharge estimates in Australia be used to predict recharge in data-poor areas?. Hydrology and Earth System Sciences, 14(10), 2023.
Crosbie et al. (2010) | -12.503 | 130.97 | 20.4616 | Crosbie, R. S., Jolly, I. D., Leaney, F. W., & Petheram, C. (2010). Can the dataset of field based recharge estimates in Australia be used to predict recharge in data-poor areas?. Hydrology and Earth System Sciences, 14(10), 2023.
Crosbie et al. (2010) | -13.081 | 131.105 | 121.403 | Crosbie, R. S., Jolly, I. D., Leaney, F. W., & Petheram, C. (2010). Can the dataset of field based recharge estimates in Australia be used to predict recharge in data-poor areas?. Hydrology and Earth System Sciences, 14(10), 2023.
Crosbie et al. (2010) | -12.261 | 136.013 | 144.1115 | Crosbie, R. S., Jolly, I. D., Leaney, F. W., & Petheram, C. (2010). Can the dataset of field based recharge estimates in Australia be used to predict recharge in data-poor areas?. Hydrology and Earth System Sciences, 14(10), 2023.
Crosbie et al. (2010) | -12.671 | 135.377 | 165.355 | Crosbie, R. S., Jolly, I. D., Leaney, F. W., & Petheram, C. (2010). Can the dataset of field based recharge estimates in Australia be used to predict recharge in data-poor areas?. Hydrology and Earth System Sciences, 14(10), 2023.
Crosbie et al. (2010) | -12.674 | 135.374 | 143.1709 | Crosbie, R. S., Jolly, I. D., Leaney, F. W., & Petheram, C. (2010). Can the dataset of field based recharge estimates in Australia be used to predict recharge in data-poor areas?. Hydrology and Earth System Sciences, 14(10), 2023.
Crosbie et al. (2010) | -16.427 | 129.616 | 12.4613 | Crosbie, R. S., Jolly, I. D., Leaney, F. W., & Petheram, C. (2010). Can the dataset of field based recharge estimates in Australia be used to predict recharge in data-poor areas?. Hydrology and Earth System Sciences, 14(10), 2023.
Crosbie et al. (2010) | -12.924 | 135.167 | 67.0204 | Crosbie, R. S., Jolly, I. D., Leaney, F. W., & Petheram, C. (2010). Can the dataset of field based recharge estimates in Australia be used to predict recharge in data-poor areas?. Hydrology and Earth System Sciences, 14(10), 2023.
Crosbie et al. (2010) | -14.459 | 132.219 | 44.0335 | Crosbie, R. S., Jolly, I. D., Leaney, F. W., & Petheram, C. (2010). Can the dataset of field based recharge estimates in Australia be used to predict recharge in data-poor areas?. Hydrology and Earth System Sciences, 14(10), 2023.
Crosbie et al. (2010) | -12.535 | 131.053 | 872.0625 | Crosbie, R. S., Jolly, I. D., Leaney, F. W., & Petheram, C. (2010). Can the dataset of field based recharge estimates in Australia be used to predict recharge in data-poor areas?. Hydrology and Earth System Sciences, 14(10), 2023.
Crosbie et al. (2010) | -12.539 | 131.053 | 581.375 | Crosbie, R. S., Jolly, I. D., Leaney, F. W., & Petheram, C. (2010). Can the dataset of field based recharge estimates in Australia be used to predict recharge in data-poor areas?. Hydrology and Earth System Sciences, 14(10), 2023.
Crosbie et al. (2010) | -11.129 | 132.155 | 151.2656 | Crosbie, R. S., Jolly, I. D., Leaney, F. W., & Petheram, C. (2010). Can the dataset of field based recharge estimates in Australia be used to predict recharge in data-poor areas?. Hydrology and Earth System Sciences, 14(10), 2023.
Crosbie et al. (2010) | -11.13 | 132.158 | 16.2839 | Crosbie, R. S., Jolly, I. D., Leaney, F. W., & Petheram, C. (2010). Can the dataset of field based recharge estimates in Australia be used to predict recharge in data-poor areas?. Hydrology and Earth System Sciences, 14(10), 2023.
Crosbie et al. (2010) | -11.13 | 132.158 | 126.5972 | Crosbie, R. S., Jolly, I. D., Leaney, F. W., & Petheram, C. (2010). Can the dataset of field based recharge estimates in Australia be used to predict recharge in data-poor areas?. Hydrology and Earth System Sciences, 14(10), 2023.
Crosbie et al. (2010) | -11.149 | 132.145 | 508.0384 | Crosbie, R. S., Jolly, I. D., Leaney, F. W., & Petheram, C. (2010). Can the dataset of field based recharge estimates in Australia be used to predict recharge in data-poor areas?. Hydrology and Earth System Sciences, 14(10), 2023.
Crosbie et al. (2010) | -11.149 | 132.145 | 142.6073 | Crosbie, R. S., Jolly, I. D., Leaney, F. W., & Petheram, C. (2010). Can the dataset of field based recharge estimates in Australia be used to predict recharge in data-poor areas?. Hydrology and Earth System Sciences, 14(10), 2023.
Crosbie et al. (2010) | -11.148 | 132.147 | 427.8218 | Crosbie, R. S., Jolly, I. D., Leaney, F. W., & Petheram, C. (2010). Can the dataset of field based recharge estimates in Australia be used to predict recharge in data-poor areas?. Hydrology and Earth System Sciences, 14(10), 2023.
Crosbie et al. (2010) | -11.148 | 132.147 | 188.2416 | Crosbie, R. S., Jolly, I. D., Leaney, F. W., & Petheram, C. (2010). Can the dataset of field based recharge estimates in Australia be used to predict recharge in data-poor areas?. Hydrology and Earth System Sciences, 14(10), 2023.
Crosbie et al. (2010) | -11.148 | 132.147 | 606.0809 | Crosbie, R. S., Jolly, I. D., Leaney, F. W., & Petheram, C. (2010). Can the dataset of field based recharge estimates in Australia be used to predict recharge in data-poor areas?. Hydrology and Earth System Sciences, 14(10), 2023.
Crosbie et al. (2010) | -11.171 | 132.164 | 784.34 | Crosbie, R. S., Jolly, I. D., Leaney, F. W., & Petheram, C. (2010). Can the dataset of field based recharge estimates in Australia be used to predict recharge in data-poor areas?. Hydrology and Earth System Sciences, 14(10), 2023.
Crosbie et al. (2010) | -11.171 | 132.164 | 672.2914 | Crosbie, R. S., Jolly, I. D., Leaney, F. W., & Petheram, C. (2010). Can the dataset of field based recharge estimates in Australia be used to predict recharge in data-poor areas?. Hydrology and Earth System Sciences, 14(10), 2023.
Crosbie et al. (2010) | -17.937 | 137.477 | 31.5729 | Crosbie, R. S., Jolly, I. D., Leaney, F. W., & Petheram, C. (2010). Can the dataset of field based recharge estimates in Australia be used to predict recharge in data-poor areas?. Hydrology and Earth System Sciences, 14(10), 2023.
Crosbie et al. (2010) | -17.937 | 137.478 | 25.3793 | Crosbie, R. S., Jolly, I. D., Leaney, F. W., & Petheram, C. (2010). Can the dataset of field based recharge estimates in Australia be used to predict recharge in data-poor areas?. Hydrology and Earth System Sciences, 14(10), 2023.
Crosbie et al. (2010) | -16.266 | 136.875 | 150.5365 | Crosbie, R. S., Jolly, I. D., Leaney, F. W., & Petheram, C. (2010). Can the dataset of field based recharge estimates in Australia be used to predict recharge in data-poor areas?. Hydrology and Earth System Sciences, 14(10), 2023.
Crosbie et al. (2010) | -12.717 | 130.349 | 0.54342 | Crosbie, R. S., Jolly, I. D., Leaney, F. W., & Petheram, C. (2010). Can the dataset of field based recharge estimates in Australia be used to predict recharge in data-poor areas?. Hydrology and Earth System Sciences, 14(10), 2023.
Crosbie et al. (2010) | -12.73 | 130.356 | 30.8363 | Crosbie, R. S., Jolly, I. D., Leaney, F. W., & Petheram, C. (2010). Can the dataset of field based recharge estimates in Australia be used to predict recharge in data-poor areas?. Hydrology and Earth System Sciences, 14(10), 2023.
Crosbie et al. (2010) | -11.171 | 132.164 | 67.3369 | Crosbie, R. S., Jolly, I. D., Leaney, F. W., & Petheram, C. (2010). Can the dataset of field based recharge estimates in Australia be used to predict recharge in data-poor areas?. Hydrology and Earth System Sciences, 14(10), 2023.
Crosbie et al. (2010) | -16.009 | 129.391 | 3.9564 | Crosbie, R. S., Jolly, I. D., Leaney, F. W., & Petheram, C. (2010). Can the dataset of field based recharge estimates in Australia be used to predict recharge in data-poor areas?. Hydrology and Earth System Sciences, 14(10), 2023.
Crosbie et al. (2010) | -14.455 | 132.258 | 71.131 | Crosbie, R. S., Jolly, I. D., Leaney, F. W., & Petheram, C. (2010). Can the dataset of field based recharge estimates in Australia be used to predict recharge in data-poor areas?. Hydrology and Earth System Sciences, 14(10), 2023.
Crosbie et al. (2010) | -16.933 | 131.437 | 18.2467 | Crosbie, R. S., Jolly, I. D., Leaney, F. W., & Petheram, C. (2010). Can the dataset of field based recharge estimates in Australia be used to predict recharge in data-poor areas?. Hydrology and Earth System Sciences, 14(10), 2023.
Crosbie et al. (2010) | -12.715 | 130.622 | 1.4405 | Crosbie, R. S., Jolly, I. D., Leaney, F. W., & Petheram, C. (2010). Can the dataset of field based recharge estimates in Australia be used to predict recharge in data-poor areas?. Hydrology and Earth System Sciences, 14(10), 2023.
Crosbie et al. (2010) | -17.095 | 131.579 | 9.8443 | Crosbie, R. S., Jolly, I. D., Leaney, F. W., & Petheram, C. (2010). Can the dataset of field based recharge estimates in Australia be used to predict recharge in data-poor areas?. Hydrology and Earth System Sciences, 14(10), 2023.
Crosbie et al. (2010) | -16.823 | 131.72 | 25.5296 | Crosbie, R. S., Jolly, I. D., Leaney, F. W., & Petheram, C. (2010). Can the dataset of field based recharge estimates in Australia be used to predict recharge in data-poor areas?. Hydrology and Earth System Sciences, 14(10), 2023.
Crosbie et al. (2010) | -16.735 | 131.957 | 23.5195 | Crosbie, R. S., Jolly, I. D., Leaney, F. W., & Petheram, C. (2010). Can the dataset of field based recharge estimates in Australia be used to predict recharge in data-poor areas?. Hydrology and Earth System Sciences, 14(10), 2023.
Crosbie et al. (2010) | -16.862 | 131.354 | 10.1014 | Crosbie, R. S., Jolly, I. D., Leaney, F. W., & Petheram, C. (2010). Can the dataset of field based recharge estimates in Australia be used to predict recharge in data-poor areas?. Hydrology and Earth System Sciences, 14(10), 2023.
Crosbie et al. (2010) | -16.569 | 135.7 | 133.7847 | Crosbie, R. S., Jolly, I. D., Leaney, F. W., & Petheram, C. (2010). Can the dataset of field based recharge estimates in Australia be used to predict recharge in data-poor areas?. Hydrology and Earth System Sciences, 14(10), 2023.
Crosbie et al. (2010) | -17.457 | 131.638 | 3.1062 | Crosbie, R. S., Jolly, I. D., Leaney, F. W., & Petheram, C. (2010). Can the dataset of field based recharge estimates in Australia be used to predict recharge in data-poor areas?. Hydrology and Earth System Sciences, 14(10), 2023.
Crosbie et al. (2010) | -12.475 | 136.545 | 248.724 | Crosbie, R. S., Jolly, I. D., Leaney, F. W., & Petheram, C. (2010). Can the dataset of field based recharge estimates in Australia be used to predict recharge in data-poor areas?. Hydrology and Earth System Sciences, 14(10), 2023.
Crosbie et al. (2010) | -12.236 | 136.636 | 132.8016 | Crosbie, R. S., Jolly, I. D., Leaney, F. W., & Petheram, C. (2010). Can the dataset of field based recharge estimates in Australia be used to predict recharge in data-poor areas?. Hydrology and Earth System Sciences, 14(10), 2023.
Crosbie et al. (2010) | -12.709 | 135.617 | 45.6152 | Crosbie, R. S., Jolly, I. D., Leaney, F. W., & Petheram, C. (2010). Can the dataset of field based recharge estimates in Australia be used to predict recharge in data-poor areas?. Hydrology and Earth System Sciences, 14(10), 2023.
Crosbie et al. (2010) | -11.775 | 136.537 | 81.7748 | Crosbie, R. S., Jolly, I. D., Leaney, F. W., & Petheram, C. (2010). Can the dataset of field based recharge estimates in Australia be used to predict recharge in data-poor areas?. Hydrology and Earth System Sciences, 14(10), 2023.
Crosbie et al. (2010) | -16.98 | 131.638 | 18.7139 | Crosbie, R. S., Jolly, I. D., Leaney, F. W., & Petheram, C. (2010). Can the dataset of field based recharge estimates in Australia be used to predict recharge in data-poor areas?. Hydrology and Earth System Sciences, 14(10), 2023.
Crosbie et al. (2010) | -14.232 | 135.587 | 4.8721 | Crosbie, R. S., Jolly, I. D., Leaney, F. W., & Petheram, C. (2010). Can the dataset of field based recharge estimates in Australia be used to predict recharge in data-poor areas?. Hydrology and Earth System Sciences, 14(10), 2023.
Crosbie et al. (2010) | -14.234 | 135.59 | 42.939 | Crosbie, R. S., Jolly, I. D., Leaney, F. W., & Petheram, C. (2010). Can the dataset of field based recharge estimates in Australia be used to predict recharge in data-poor areas?. Hydrology and Earth System Sciences, 14(10), 2023.
Crosbie et al. (2010) | -14.161 | 135.695 | 40.3266 | Crosbie, R. S., Jolly, I. D., Leaney, F. W., & Petheram, C. (2010). Can the dataset of field based recharge estimates in Australia be used to predict recharge in data-poor areas?. Hydrology and Earth System Sciences, 14(10), 2023.
Crosbie et al. (2010) | -14.161 | 135.695 | 26.4508 | Crosbie, R. S., Jolly, I. D., Leaney, F. W., & Petheram, C. (2010). Can the dataset of field based recharge estimates in Australia be used to predict recharge in data-poor areas?. Hydrology and Earth System Sciences, 14(10), 2023.
Crosbie et al. (2010) | -12.064 | 136.149 | 124.0819 | Crosbie, R. S., Jolly, I. D., Leaney, F. W., & Petheram, C. (2010). Can the dataset of field based recharge estimates in Australia be used to predict recharge in data-poor areas?. Hydrology and Earth System Sciences, 14(10), 2023.
Crosbie et al. (2010) | -12.061 | 136.149 | 146.6423 | Crosbie, R. S., Jolly, I. D., Leaney, F. W., & Petheram, C. (2010). Can the dataset of field based recharge estimates in Australia be used to predict recharge in data-poor areas?. Hydrology and Earth System Sciences, 14(10), 2023.
Crosbie et al. (2010) | -13.252 | 130.744 | 225.056 | Crosbie, R. S., Jolly, I. D., Leaney, F. W., & Petheram, C. (2010). Can the dataset of field based recharge estimates in Australia be used to predict recharge in data-poor areas?. Hydrology and Earth System Sciences, 14(10), 2023.
Crosbie et al. (2010) | -12.407 | 134.157 | 144.64 | Crosbie, R. S., Jolly, I. D., Leaney, F. W., & Petheram, C. (2010). Can the dataset of field based recharge estimates in Australia be used to predict recharge in data-poor areas?. Hydrology and Earth System Sciences, 14(10), 2023.
Crosbie et al. (2010) | -12.235 | 134.057 | 186.7733 | Crosbie, R. S., Jolly, I. D., Leaney, F. W., & Petheram, C. (2010). Can the dataset of field based recharge estimates in Australia be used to predict recharge in data-poor areas?. Hydrology and Earth System Sciences, 14(10), 2023.
Crosbie et al. (2010) | -14.062 | 129.629 | 393.9983 | Crosbie, R. S., Jolly, I. D., Leaney, F. W., & Petheram, C. (2010). Can the dataset of field based recharge estimates in Australia be used to predict recharge in data-poor areas?. Hydrology and Earth System Sciences, 14(10), 2023.
Crosbie et al. (2010) | -12.545 | 131.14 | 192.9975 | Crosbie, R. S., Jolly, I. D., Leaney, F. W., & Petheram, C. (2010). Can the dataset of field based recharge estimates in Australia be used to predict recharge in data-poor areas?. Hydrology and Earth System Sciences, 14(10), 2023.
Crosbie et al. (2010) | -13.582 | 134.245 | 34.8297 | Crosbie, R. S., Jolly, I. D., Leaney, F. W., & Petheram, C. (2010). Can the dataset of field based recharge estimates in Australia be used to predict recharge in data-poor areas?. Hydrology and Earth System Sciences, 14(10), 2023.
Crosbie et al. (2010) | -15.641 | 136.506 | 7.2736 | Crosbie, R. S., Jolly, I. D., Leaney, F. W., & Petheram, C. (2010). Can the dataset of field based recharge estimates in Australia be used to predict recharge in data-poor areas?. Hydrology and Earth System Sciences, 14(10), 2023.
Crosbie et al. (2010) | -15.642 | 136.5 | 22.0941 | Crosbie, R. S., Jolly, I. D., Leaney, F. W., & Petheram, C. (2010). Can the dataset of field based recharge estimates in Australia be used to predict recharge in data-poor areas?. Hydrology and Earth System Sciences, 14(10), 2023.
Crosbie et al. (2010) | -15.634 | 136.506 | 120.6677 | Crosbie, R. S., Jolly, I. D., Leaney, F. W., & Petheram, C. (2010). Can the dataset of field based recharge estimates in Australia be used to predict recharge in data-poor areas?. Hydrology and Earth System Sciences, 14(10), 2023.
Crosbie et al. (2010) | -15.692 | 136.659 | 3.2014 | Crosbie, R. S., Jolly, I. D., Leaney, F. W., & Petheram, C. (2010). Can the dataset of field based recharge estimates in Australia be used to predict recharge in data-poor areas?. Hydrology and Earth System Sciences, 14(10), 2023.
Crosbie et al. (2010) | -15.694 | 136.659 | 276.8259 | Crosbie, R. S., Jolly, I. D., Leaney, F. W., & Petheram, C. (2010). Can the dataset of field based recharge estimates in Australia be used to predict recharge in data-poor areas?. Hydrology and Earth System Sciences, 14(10), 2023.
Crosbie et al. (2010) | -15.694 | 136.659 | 313.736 | Crosbie, R. S., Jolly, I. D., Leaney, F. W., & Petheram, C. (2010). Can the dataset of field based recharge estimates in Australia be used to predict recharge in data-poor areas?. Hydrology and Earth System Sciences, 14(10), 2023.
Crosbie et al. (2010) | -12.48 | 130.967 | 587.5414 | Crosbie, R. S., Jolly, I. D., Leaney, F. W., & Petheram, C. (2010). Can the dataset of field based recharge estimates in Australia be used to predict recharge in data-poor areas?. Hydrology and Earth System Sciences, 14(10), 2023.
Crosbie et al. (2010) | -13.252 | 130.744 | 632.97 | Crosbie, R. S., Jolly, I. D., Leaney, F. W., & Petheram, C. (2010). Can the dataset of field based recharge estimates in Australia be used to predict recharge in data-poor areas?. Hydrology and Earth System Sciences, 14(10), 2023.
Crosbie et al. (2010) | -15.944 | 130.496 | 35.7877 | Crosbie, R. S., Jolly, I. D., Leaney, F. W., & Petheram, C. (2010). Can the dataset of field based recharge estimates in Australia be used to predict recharge in data-poor areas?. Hydrology and Earth System Sciences, 14(10), 2023.
Crosbie et al. (2010) | -12.759 | 130.496 | 1162.75 | Crosbie, R. S., Jolly, I. D., Leaney, F. W., & Petheram, C. (2010). Can the dataset of field based recharge estimates in Australia be used to predict recharge in data-poor areas?. Hydrology and Earth System Sciences, 14(10), 2023.
Crosbie et al. (2010) | -12.561 | 131.117 | 692.285 | Crosbie, R. S., Jolly, I. D., Leaney, F. W., & Petheram, C. (2010). Can the dataset of field based recharge estimates in Australia be used to predict recharge in data-poor areas?. Hydrology and Earth System Sciences, 14(10), 2023.
Crosbie et al. (2010) | -11.211 | 132.058 | 294.1275 | Crosbie, R. S., Jolly, I. D., Leaney, F. W., & Petheram, C. (2010). Can the dataset of field based recharge estimates in Australia be used to predict recharge in data-poor areas?. Hydrology and Earth System Sciences, 14(10), 2023.
Crosbie et al. (2010) | -11.216 | 132.061 | 313.736 | Crosbie, R. S., Jolly, I. D., Leaney, F. W., & Petheram, C. (2010). Can the dataset of field based recharge estimates in Australia be used to predict recharge in data-poor areas?. Hydrology and Earth System Sciences, 14(10), 2023.
Crosbie et al. (2010) | -11.21 | 132.061 | 313.736 | Crosbie, R. S., Jolly, I. D., Leaney, F. W., & Petheram, C. (2010). Can the dataset of field based recharge estimates in Australia be used to predict recharge in data-poor areas?. Hydrology and Earth System Sciences, 14(10), 2023.
Crosbie et al. (2010) | -13.247 | 131.121 | 140.2888 | Crosbie, R. S., Jolly, I. D., Leaney, F. W., & Petheram, C. (2010). Can the dataset of field based recharge estimates in Australia be used to predict recharge in data-poor areas?. Hydrology and Earth System Sciences, 14(10), 2023.
Crosbie et al. (2010) | -13.227 | 131.111 | 92.2944 | Crosbie, R. S., Jolly, I. D., Leaney, F. W., & Petheram, C. (2010). Can the dataset of field based recharge estimates in Australia be used to predict recharge in data-poor areas?. Hydrology and Earth System Sciences, 14(10), 2023.
Crosbie et al. (2010) | -13.226 | 131.115 | 122.7743 | Crosbie, R. S., Jolly, I. D., Leaney, F. W., & Petheram, C. (2010). Can the dataset of field based recharge estimates in Australia be used to predict recharge in data-poor areas?. Hydrology and Earth System Sciences, 14(10), 2023.
Crosbie et al. (2010) | -13.254 | 131.098 | 168.9788 | Crosbie, R. S., Jolly, I. D., Leaney, F. W., & Petheram, C. (2010). Can the dataset of field based recharge estimates in Australia be used to predict recharge in data-poor areas?. Hydrology and Earth System Sciences, 14(10), 2023.
Crosbie et al. (2010) | -13.233 | 131.117 | 17.2156 | Crosbie, R. S., Jolly, I. D., Leaney, F. W., & Petheram, C. (2010). Can the dataset of field based recharge estimates in Australia be used to predict recharge in data-poor areas?. Hydrology and Earth System Sciences, 14(10), 2023.
Crosbie et al. (2010) | -13.231 | 131.108 | 95.948 | Crosbie, R. S., Jolly, I. D., Leaney, F. W., & Petheram, C. (2010). Can the dataset of field based recharge estimates in Australia be used to predict recharge in data-poor areas?. Hydrology and Earth System Sciences, 14(10), 2023.
Crosbie et al. (2010) | -13.239 | 131.103 | 129.081 | Crosbie, R. S., Jolly, I. D., Leaney, F. W., & Petheram, C. (2010). Can the dataset of field based recharge estimates in Australia be used to predict recharge in data-poor areas?. Hydrology and Earth System Sciences, 14(10), 2023.
Crosbie et al. (2010) | -16.672 | 131.602 | 3.5693 | Crosbie, R. S., Jolly, I. D., Leaney, F. W., & Petheram, C. (2010). Can the dataset of field based recharge estimates in Australia be used to predict recharge in data-poor areas?. Hydrology and Earth System Sciences, 14(10), 2023.
Crosbie et al. (2010) | -17.317 | 131.5 | 1.4512 | Crosbie, R. S., Jolly, I. D., Leaney, F. W., & Petheram, C. (2010). Can the dataset of field based recharge estimates in Australia be used to predict recharge in data-poor areas?. Hydrology and Earth System Sciences, 14(10), 2023.
Crosbie et al. (2010) | -17.474 | 131.231 | 5.9613 | Crosbie, R. S., Jolly, I. D., Leaney, F. W., & Petheram, C. (2010). Can the dataset of field based recharge estimates in Australia be used to predict recharge in data-poor areas?. Hydrology and Earth System Sciences, 14(10), 2023.
Crosbie et al. (2010) | -12.721 | 132.41 | 334.2791 | Crosbie, R. S., Jolly, I. D., Leaney, F. W., & Petheram, C. (2010). Can the dataset of field based recharge estimates in Australia be used to predict recharge in data-poor areas?. Hydrology and Earth System Sciences, 14(10), 2023.
Crosbie et al. (2010) | -13.178 | 132.813 | 63.7693 | Crosbie, R. S., Jolly, I. D., Leaney, F. W., & Petheram, C. (2010). Can the dataset of field based recharge estimates in Australia be used to predict recharge in data-poor areas?. Hydrology and Earth System Sciences, 14(10), 2023.
Crosbie et al. (2010) | -12.486 | 134.241 | 127.9466 | Crosbie, R. S., Jolly, I. D., Leaney, F. W., & Petheram, C. (2010). Can the dataset of field based recharge estimates in Australia be used to predict recharge in data-poor areas?. Hydrology and Earth System Sciences, 14(10), 2023.
Crosbie et al. (2010) | -12.199 | 134.46 | 316.8316 | Crosbie, R. S., Jolly, I. D., Leaney, F. W., & Petheram, C. (2010). Can the dataset of field based recharge estimates in Australia be used to predict recharge in data-poor areas?. Hydrology and Earth System Sciences, 14(10), 2023.
Crosbie et al. (2010) | -12.137 | 134.759 | 639.5126 | Crosbie, R. S., Jolly, I. D., Leaney, F. W., & Petheram, C. (2010). Can the dataset of field based recharge estimates in Australia be used to predict recharge in data-poor areas?. Hydrology and Earth System Sciences, 14(10), 2023.
Crosbie et al. (2010) | -12.255 | 135.434 | 65.731 | Crosbie, R. S., Jolly, I. D., Leaney, F. W., & Petheram, C. (2010). Can the dataset of field based recharge estimates in Australia be used to predict recharge in data-poor areas?. Hydrology and Earth System Sciences, 14(10), 2023.
Crosbie et al. (2010) | -13.18 | 136.205 | 205.6395 | Crosbie, R. S., Jolly, I. D., Leaney, F. W., & Petheram, C. (2010). Can the dataset of field based recharge estimates in Australia be used to predict recharge in data-poor areas?. Hydrology and Earth System Sciences, 14(10), 2023.
Crosbie et al. (2010) | -13.18 | 136.205 | 342.7325 | Crosbie, R. S., Jolly, I. D., Leaney, F. W., & Petheram, C. (2010). Can the dataset of field based recharge estimates in Australia be used to predict recharge in data-poor areas?. Hydrology and Earth System Sciences, 14(10), 2023.
Crosbie et al. (2010) | -16.661 | 132.012 | 8.0511 | Crosbie, R. S., Jolly, I. D., Leaney, F. W., & Petheram, C. (2010). Can the dataset of field based recharge estimates in Australia be used to predict recharge in data-poor areas?. Hydrology and Earth System Sciences, 14(10), 2023.
Crosbie et al. (2010) | -17.177 | 131.288 | 10.7999 | Crosbie, R. S., Jolly, I. D., Leaney, F. W., & Petheram, C. (2010). Can the dataset of field based recharge estimates in Australia be used to predict recharge in data-poor areas?. Hydrology and Earth System Sciences, 14(10), 2023.
Crosbie et al. (2010) | -17.172 | 131.501 | 0.2172 | Crosbie, R. S., Jolly, I. D., Leaney, F. W., & Petheram, C. (2010). Can the dataset of field based recharge estimates in Australia be used to predict recharge in data-poor areas?. Hydrology and Earth System Sciences, 14(10), 2023.
Crosbie et al. (2010) | -14.475 | 132.366 | 56.9048 | Crosbie, R. S., Jolly, I. D., Leaney, F. W., & Petheram, C. (2010). Can the dataset of field based recharge estimates in Australia be used to predict recharge in data-poor areas?. Hydrology and Earth System Sciences, 14(10), 2023.
Crosbie et al. (2010) | -13.56 | 131.708 | 89.1667 | Crosbie, R. S., Jolly, I. D., Leaney, F. W., & Petheram, C. (2010). Can the dataset of field based recharge estimates in Australia be used to predict recharge in data-poor areas?. Hydrology and Earth System Sciences, 14(10), 2023.
Crosbie et al. (2010) | -15.835 | 131.798 | 21.9205 | Crosbie, R. S., Jolly, I. D., Leaney, F. W., & Petheram, C. (2010). Can the dataset of field based recharge estimates in Australia be used to predict recharge in data-poor areas?. Hydrology and Earth System Sciences, 14(10), 2023.
Crosbie et al. (2010) | -14.238 | 129.517 | 514.0987 | Crosbie, R. S., Jolly, I. D., Leaney, F. W., & Petheram, C. (2010). Can the dataset of field based recharge estimates in Australia be used to predict recharge in data-poor areas?. Hydrology and Earth System Sciences, 14(10), 2023.
Crosbie et al. (2010) | -14.248 | 129.511 | 579.3811 | Crosbie, R. S., Jolly, I. D., Leaney, F. W., & Petheram, C. (2010). Can the dataset of field based recharge estimates in Australia be used to predict recharge in data-poor areas?. Hydrology and Earth System Sciences, 14(10), 2023.
Crosbie et al. (2010) | -14.246 | 129.513 | 793.997 | Crosbie, R. S., Jolly, I. D., Leaney, F. W., & Petheram, C. (2010). Can the dataset of field based recharge estimates in Australia be used to predict recharge in data-poor areas?. Hydrology and Earth System Sciences, 14(10), 2023.
Crosbie et al. (2010) | -14.285 | 129.51 | 648.5017 | Crosbie, R. S., Jolly, I. D., Leaney, F. W., & Petheram, C. (2010). Can the dataset of field based recharge estimates in Australia be used to predict recharge in data-poor areas?. Hydrology and Earth System Sciences, 14(10), 2023.
Crosbie et al. (2010) | -14.425 | 129.572 | 391.7444 | Crosbie, R. S., Jolly, I. D., Leaney, F. W., & Petheram, C. (2010). Can the dataset of field based recharge estimates in Australia be used to predict recharge in data-poor areas?. Hydrology and Earth System Sciences, 14(10), 2023.
Crosbie et al. (2010) | -13.239 | 131.119 | 63.9222 | Crosbie, R. S., Jolly, I. D., Leaney, F. W., & Petheram, C. (2010). Can the dataset of field based recharge estimates in Australia be used to predict recharge in data-poor areas?. Hydrology and Earth System Sciences, 14(10), 2023.
Crosbie et al. (2010) | -13.231 | 131.12 | 119.54 | Crosbie, R. S., Jolly, I. D., Leaney, F. W., & Petheram, C. (2010). Can the dataset of field based recharge estimates in Australia be used to predict recharge in data-poor areas?. Hydrology and Earth System Sciences, 14(10), 2023.
Crosbie et al. (2010) | -12.744 | 130.355 | 1.2189 | Crosbie, R. S., Jolly, I. D., Leaney, F. W., & Petheram, C. (2010). Can the dataset of field based recharge estimates in Australia be used to predict recharge in data-poor areas?. Hydrology and Earth System Sciences, 14(10), 2023.
Crosbie et al. (2010) | -13.179 | 136.205 | 294.7315 | Crosbie, R. S., Jolly, I. D., Leaney, F. W., & Petheram, C. (2010). Can the dataset of field based recharge estimates in Australia be used to predict recharge in data-poor areas?. Hydrology and Earth System Sciences, 14(10), 2023.
Crosbie et al. (2010) | -13.179 | 136.202 | 263.155 | Crosbie, R. S., Jolly, I. D., Leaney, F. W., & Petheram, C. (2010). Can the dataset of field based recharge estimates in Australia be used to predict recharge in data-poor areas?. Hydrology and Earth System Sciences, 14(10), 2023.
Crosbie et al. (2010) | -13.19 | 136.219 | 0.56961 | Crosbie, R. S., Jolly, I. D., Leaney, F. W., & Petheram, C. (2010). Can the dataset of field based recharge estimates in Australia be used to predict recharge in data-poor areas?. Hydrology and Earth System Sciences, 14(10), 2023.
Crosbie et al. (2010) | -13.185 | 136.212 | 6.591 | Crosbie, R. S., Jolly, I. D., Leaney, F. W., & Petheram, C. (2010). Can the dataset of field based recharge estimates in Australia be used to predict recharge in data-poor areas?. Hydrology and Earth System Sciences, 14(10), 2023.
Crosbie et al. (2010) | -17.439 | 131.399 | 10.3667 | Crosbie, R. S., Jolly, I. D., Leaney, F. W., & Petheram, C. (2010). Can the dataset of field based recharge estimates in Australia be used to predict recharge in data-poor areas?. Hydrology and Earth System Sciences, 14(10), 2023.
Crosbie et al. (2010) | -13.248 | 131.123 | 176.0196 | Crosbie, R. S., Jolly, I. D., Leaney, F. W., & Petheram, C. (2010). Can the dataset of field based recharge estimates in Australia be used to predict recharge in data-poor areas?. Hydrology and Earth System Sciences, 14(10), 2023.
Crosbie et al. (2010) | -13.251 | 131.12 | 217.0218 | Crosbie, R. S., Jolly, I. D., Leaney, F. W., & Petheram, C. (2010). Can the dataset of field based recharge estimates in Australia be used to predict recharge in data-poor areas?. Hydrology and Earth System Sciences, 14(10), 2023.
Crosbie et al. (2010) | -13.241 | 131.124 | 64.9918 | Crosbie, R. S., Jolly, I. D., Leaney, F. W., & Petheram, C. (2010). Can the dataset of field based recharge estimates in Australia be used to predict recharge in data-poor areas?. Hydrology and Earth System Sciences, 14(10), 2023.
Crosbie et al. (2010) | -13.236 | 131.12 | 46.9386 | Crosbie, R. S., Jolly, I. D., Leaney, F. W., & Petheram, C. (2010). Can the dataset of field based recharge estimates in Australia be used to predict recharge in data-poor areas?. Hydrology and Earth System Sciences, 14(10), 2023.
Crosbie et al. (2010) | -13.239 | 131.119 | 31.2924 | Crosbie, R. S., Jolly, I. D., Leaney, F. W., & Petheram, C. (2010). Can the dataset of field based recharge estimates in Australia be used to predict recharge in data-poor areas?. Hydrology and Earth System Sciences, 14(10), 2023.
Crosbie et al. (2010) | -13.239 | 131.119 | 37.4697 | Crosbie, R. S., Jolly, I. D., Leaney, F. W., & Petheram, C. (2010). Can the dataset of field based recharge estimates in Australia be used to predict recharge in data-poor areas?. Hydrology and Earth System Sciences, 14(10), 2023.
Crosbie et al. (2010) | -13.237 | 131.119 | 56.3263 | Crosbie, R. S., Jolly, I. D., Leaney, F. W., & Petheram, C. (2010). Can the dataset of field based recharge estimates in Australia be used to predict recharge in data-poor areas?. Hydrology and Earth System Sciences, 14(10), 2023.
Crosbie et al. (2010) | -13.243 | 131.12 | 47.5848 | Crosbie, R. S., Jolly, I. D., Leaney, F. W., & Petheram, C. (2010). Can the dataset of field based recharge estimates in Australia be used to predict recharge in data-poor areas?. Hydrology and Earth System Sciences, 14(10), 2023.
Crosbie et al. (2010) | -13.243 | 131.12 | 78.8712 | Crosbie, R. S., Jolly, I. D., Leaney, F. W., & Petheram, C. (2010). Can the dataset of field based recharge estimates in Australia be used to predict recharge in data-poor areas?. Hydrology and Earth System Sciences, 14(10), 2023.
Crosbie et al. (2010) | -13.241 | 131.119 | 120.6991 | Crosbie, R. S., Jolly, I. D., Leaney, F. W., & Petheram, C. (2010). Can the dataset of field based recharge estimates in Australia be used to predict recharge in data-poor areas?. Hydrology and Earth System Sciences, 14(10), 2023.
Crosbie et al. (2010) | -13.236 | 131.119 | 9.6927 | Crosbie, R. S., Jolly, I. D., Leaney, F. W., & Petheram, C. (2010). Can the dataset of field based recharge estimates in Australia be used to predict recharge in data-poor areas?. Hydrology and Earth System Sciences, 14(10), 2023.
Crosbie et al. (2010) | -13.236 | 131.119 | 4.8047 | Crosbie, R. S., Jolly, I. D., Leaney, F. W., & Petheram, C. (2010). Can the dataset of field based recharge estimates in Australia be used to predict recharge in data-poor areas?. Hydrology and Earth System Sciences, 14(10), 2023.
Crosbie et al. (2010) | -14.233 | 130.019 | 519.318 | Crosbie, R. S., Jolly, I. D., Leaney, F. W., & Petheram, C. (2010). Can the dataset of field based recharge estimates in Australia be used to predict recharge in data-poor areas?. Hydrology and Earth System Sciences, 14(10), 2023.
Crosbie et al. (2010) | -12.442 | 130.945 | 685.465 | Crosbie, R. S., Jolly, I. D., Leaney, F. W., & Petheram, C. (2010). Can the dataset of field based recharge estimates in Australia be used to predict recharge in data-poor areas?. Hydrology and Earth System Sciences, 14(10), 2023.
Crosbie et al. (2010) | -12.72 | 131.822 | 235.125 | Crosbie, R. S., Jolly, I. D., Leaney, F. W., & Petheram, C. (2010). Can the dataset of field based recharge estimates in Australia be used to predict recharge in data-poor areas?. Hydrology and Earth System Sciences, 14(10), 2023.
Crosbie et al. (2010) | -15.694 | 133.489 | 1.751 | Crosbie, R. S., Jolly, I. D., Leaney, F. W., & Petheram, C. (2010). Can the dataset of field based recharge estimates in Australia be used to predict recharge in data-poor areas?. Hydrology and Earth System Sciences, 14(10), 2023.
Crosbie et al. (2010) | -15.777 | 132.581 | 51.3178 | Crosbie, R. S., Jolly, I. D., Leaney, F. W., & Petheram, C. (2010). Can the dataset of field based recharge estimates in Australia be used to predict recharge in data-poor areas?. Hydrology and Earth System Sciences, 14(10), 2023.
Crosbie et al. (2010) | -15.515 | 131.304 | 12.1202 | Crosbie, R. S., Jolly, I. D., Leaney, F. W., & Petheram, C. (2010). Can the dataset of field based recharge estimates in Australia be used to predict recharge in data-poor areas?. Hydrology and Earth System Sciences, 14(10), 2023.
Crosbie et al. (2010) | -15.516 | 131.304 | 10.8149 | Crosbie, R. S., Jolly, I. D., Leaney, F. W., & Petheram, C. (2010). Can the dataset of field based recharge estimates in Australia be used to predict recharge in data-poor areas?. Hydrology and Earth System Sciences, 14(10), 2023.
Crosbie et al. (2010) | -17.725 | 129.404 | 14.6472 | Crosbie, R. S., Jolly, I. D., Leaney, F. W., & Petheram, C. (2010). Can the dataset of field based recharge estimates in Australia be used to predict recharge in data-poor areas?. Hydrology and Earth System Sciences, 14(10), 2023.
Crosbie et al. (2010) | -16.642 | 131.761 | 2.545 | Crosbie, R. S., Jolly, I. D., Leaney, F. W., & Petheram, C. (2010). Can the dataset of field based recharge estimates in Australia be used to predict recharge in data-poor areas?. Hydrology and Earth System Sciences, 14(10), 2023.
Crosbie et al. (2010) | -13.174 | 136.204 | 6.3231 | Crosbie, R. S., Jolly, I. D., Leaney, F. W., & Petheram, C. (2010). Can the dataset of field based recharge estimates in Australia be used to predict recharge in data-poor areas?. Hydrology and Earth System Sciences, 14(10), 2023.
Crosbie et al. (2010) | -13.168 | 136.203 | 83.7 | Crosbie, R. S., Jolly, I. D., Leaney, F. W., & Petheram, C. (2010). Can the dataset of field based recharge estimates in Australia be used to predict recharge in data-poor areas?. Hydrology and Earth System Sciences, 14(10), 2023.
Crosbie et al. (2010) | -12.753 | 130.505 | 1162.75 | Crosbie, R. S., Jolly, I. D., Leaney, F. W., & Petheram, C. (2010). Can the dataset of field based recharge estimates in Australia be used to predict recharge in data-poor areas?. Hydrology and Earth System Sciences, 14(10), 2023.
Crosbie et al. (2010) | -12.72 | 130.968 | 460.8757 | Crosbie, R. S., Jolly, I. D., Leaney, F. W., & Petheram, C. (2010). Can the dataset of field based recharge estimates in Australia be used to predict recharge in data-poor areas?. Hydrology and Earth System Sciences, 14(10), 2023.
Crosbie et al. (2010) | -12.787 | 130.979 | 364.31 | Crosbie, R. S., Jolly, I. D., Leaney, F. W., & Petheram, C. (2010). Can the dataset of field based recharge estimates in Australia be used to predict recharge in data-poor areas?. Hydrology and Earth System Sciences, 14(10), 2023.
Crosbie et al. (2010) | -12.085 | 136.808 | 83.0536 | Crosbie, R. S., Jolly, I. D., Leaney, F. W., & Petheram, C. (2010). Can the dataset of field based recharge estimates in Australia be used to predict recharge in data-poor areas?. Hydrology and Earth System Sciences, 14(10), 2023.
Crosbie et al. (2010) | -12.131 | 136.822 | 47.2475 | Crosbie, R. S., Jolly, I. D., Leaney, F. W., & Petheram, C. (2010). Can the dataset of field based recharge estimates in Australia be used to predict recharge in data-poor areas?. Hydrology and Earth System Sciences, 14(10), 2023.
Crosbie et al. (2010) | -12.112 | 136.82 | 75.4595 | Crosbie, R. S., Jolly, I. D., Leaney, F. W., & Petheram, C. (2010). Can the dataset of field based recharge estimates in Australia be used to predict recharge in data-poor areas?. Hydrology and Earth System Sciences, 14(10), 2023.
Crosbie et al. (2010) | -12.046 | 135.592 | 377.0865 | Crosbie, R. S., Jolly, I. D., Leaney, F. W., & Petheram, C. (2010). Can the dataset of field based recharge estimates in Australia be used to predict recharge in data-poor areas?. Hydrology and Earth System Sciences, 14(10), 2023.
Crosbie et al. (2010) | -11.923 | 135.813 | 9.6052 | Crosbie, R. S., Jolly, I. D., Leaney, F. W., & Petheram, C. (2010). Can the dataset of field based recharge estimates in Australia be used to predict recharge in data-poor areas?. Hydrology and Earth System Sciences, 14(10), 2023.
Crosbie et al. (2010) | -11.87 | 135.851 | 1.3446 | Crosbie, R. S., Jolly, I. D., Leaney, F. W., & Petheram, C. (2010). Can the dataset of field based recharge estimates in Australia be used to predict recharge in data-poor areas?. Hydrology and Earth System Sciences, 14(10), 2023.
Crosbie et al. (2010) | -11.828 | 135.876 | 112.4575 | Crosbie, R. S., Jolly, I. D., Leaney, F. W., & Petheram, C. (2010). Can the dataset of field based recharge estimates in Australia be used to predict recharge in data-poor areas?. Hydrology and Earth System Sciences, 14(10), 2023.
Crosbie et al. (2010) | -11.824 | 135.878 | 87.0432 | Crosbie, R. S., Jolly, I. D., Leaney, F. W., & Petheram, C. (2010). Can the dataset of field based recharge estimates in Australia be used to predict recharge in data-poor areas?. Hydrology and Earth System Sciences, 14(10), 2023.
Crosbie et al. (2010) | -11.883 | 135.813 | 136.4356 | Crosbie, R. S., Jolly, I. D., Leaney, F. W., & Petheram, C. (2010). Can the dataset of field based recharge estimates in Australia be used to predict recharge in data-poor areas?. Hydrology and Earth System Sciences, 14(10), 2023.
Crosbie et al. (2010) | -11.828 | 135.877 | 152.3256 | Crosbie, R. S., Jolly, I. D., Leaney, F. W., & Petheram, C. (2010). Can the dataset of field based recharge estimates in Australia be used to predict recharge in data-poor areas?. Hydrology and Earth System Sciences, 14(10), 2023.
Crosbie et al. (2010) | -13.047 | 135.944 | 260.568 | Crosbie, R. S., Jolly, I. D., Leaney, F. W., & Petheram, C. (2010). Can the dataset of field based recharge estimates in Australia be used to predict recharge in data-poor areas?. Hydrology and Earth System Sciences, 14(10), 2023.
Crosbie et al. (2010) | -12.816 | 136.478 | 151.8077 | Crosbie, R. S., Jolly, I. D., Leaney, F. W., & Petheram, C. (2010). Can the dataset of field based recharge estimates in Australia be used to predict recharge in data-poor areas?. Hydrology and Earth System Sciences, 14(10), 2023.
Crosbie et al. (2010) | -12.816 | 136.479 | 156.868 | Crosbie, R. S., Jolly, I. D., Leaney, F. W., & Petheram, C. (2010). Can the dataset of field based recharge estimates in Australia be used to predict recharge in data-poor areas?. Hydrology and Earth System Sciences, 14(10), 2023.
Crosbie et al. (2010) | -13.298 | 136.354 | 54.0418 | Crosbie, R. S., Jolly, I. D., Leaney, F. W., & Petheram, C. (2010). Can the dataset of field based recharge estimates in Australia be used to predict recharge in data-poor areas?. Hydrology and Earth System Sciences, 14(10), 2023.
Crosbie et al. (2010) | -12.411 | 136.389 | 587.5414 | Crosbie, R. S., Jolly, I. D., Leaney, F. W., & Petheram, C. (2010). Can the dataset of field based recharge estimates in Australia be used to predict recharge in data-poor areas?. Hydrology and Earth System Sciences, 14(10), 2023.
Crosbie et al. (2010) | -13.166 | 136.288 | 1.2802 | Crosbie, R. S., Jolly, I. D., Leaney, F. W., & Petheram, C. (2010). Can the dataset of field based recharge estimates in Australia be used to predict recharge in data-poor areas?. Hydrology and Earth System Sciences, 14(10), 2023.
Crosbie et al. (2010) | -13.161 | 136.294 | 0.34537 | Crosbie, R. S., Jolly, I. D., Leaney, F. W., & Petheram, C. (2010). Can the dataset of field based recharge estimates in Australia be used to predict recharge in data-poor areas?. Hydrology and Earth System Sciences, 14(10), 2023.
Crosbie et al. (2010) | -13.676 | 130.643 | 2.5344 | Crosbie, R. S., Jolly, I. D., Leaney, F. W., & Petheram, C. (2010). Can the dataset of field based recharge estimates in Australia be used to predict recharge in data-poor areas?. Hydrology and Earth System Sciences, 14(10), 2023.
Crosbie et al. (2010) | -14.233 | 130.019 | 462.105 | Crosbie, R. S., Jolly, I. D., Leaney, F. W., & Petheram, C. (2010). Can the dataset of field based recharge estimates in Australia be used to predict recharge in data-poor areas?. Hydrology and Earth System Sciences, 14(10), 2023.
Crosbie et al. (2010) | -12.817 | 131.173 | 493.3755 | Crosbie, R. S., Jolly, I. D., Leaney, F. W., & Petheram, C. (2010). Can the dataset of field based recharge estimates in Australia be used to predict recharge in data-poor areas?. Hydrology and Earth System Sciences, 14(10), 2023.
Crosbie et al. (2010) | -13.658 | 134.308 | 27.241 | Crosbie, R. S., Jolly, I. D., Leaney, F. W., & Petheram, C. (2010). Can the dataset of field based recharge estimates in Australia be used to predict recharge in data-poor areas?. Hydrology and Earth System Sciences, 14(10), 2023.
Crosbie et al. (2010) | -13.658 | 134.308 | 59.2764 | Crosbie, R. S., Jolly, I. D., Leaney, F. W., & Petheram, C. (2010). Can the dataset of field based recharge estimates in Australia be used to predict recharge in data-poor areas?. Hydrology and Earth System Sciences, 14(10), 2023.
Crosbie et al. (2010) | -13.661 | 134.331 | 28.5287 | Crosbie, R. S., Jolly, I. D., Leaney, F. W., & Petheram, C. (2010). Can the dataset of field based recharge estimates in Australia be used to predict recharge in data-poor areas?. Hydrology and Earth System Sciences, 14(10), 2023.
Crosbie et al. (2010) | -13.663 | 134.331 | 17.4342 | Crosbie, R. S., Jolly, I. D., Leaney, F. W., & Petheram, C. (2010). Can the dataset of field based recharge estimates in Australia be used to predict recharge in data-poor areas?. Hydrology and Earth System Sciences, 14(10), 2023.
Crosbie et al. (2010) | -14.812 | 131.537 | 15.2858 | Crosbie, R. S., Jolly, I. D., Leaney, F. W., & Petheram, C. (2010). Can the dataset of field based recharge estimates in Australia be used to predict recharge in data-poor areas?. Hydrology and Earth System Sciences, 14(10), 2023.
Crosbie et al. (2010) | -14.812 | 131.537 | 34.2966 | Crosbie, R. S., Jolly, I. D., Leaney, F. W., & Petheram, C. (2010). Can the dataset of field based recharge estimates in Australia be used to predict recharge in data-poor areas?. Hydrology and Earth System Sciences, 14(10), 2023.
Crosbie et al. (2010) | -15.504 | 131.498 | 39.938 | Crosbie, R. S., Jolly, I. D., Leaney, F. W., & Petheram, C. (2010). Can the dataset of field based recharge estimates in Australia be used to predict recharge in data-poor areas?. Hydrology and Earth System Sciences, 14(10), 2023.
Crosbie et al. (2010) | -15.504 | 131.498 | 43.6822 | Crosbie, R. S., Jolly, I. D., Leaney, F. W., & Petheram, C. (2010). Can the dataset of field based recharge estimates in Australia be used to predict recharge in data-poor areas?. Hydrology and Earth System Sciences, 14(10), 2023.
Crosbie et al. (2010) | -16.817 | 131.22 | 19.2816 | Crosbie, R. S., Jolly, I. D., Leaney, F. W., & Petheram, C. (2010). Can the dataset of field based recharge estimates in Australia be used to predict recharge in data-poor areas?. Hydrology and Earth System Sciences, 14(10), 2023.
Crosbie et al. (2010) | -17.86 | 130.085 | 10.0094 | Crosbie, R. S., Jolly, I. D., Leaney, F. W., & Petheram, C. (2010). Can the dataset of field based recharge estimates in Australia be used to predict recharge in data-poor areas?. Hydrology and Earth System Sciences, 14(10), 2023.
Crosbie et al. (2010) | -13.118 | 131.229 | 153.253 | Crosbie, R. S., Jolly, I. D., Leaney, F. W., & Petheram, C. (2010). Can the dataset of field based recharge estimates in Australia be used to predict recharge in data-poor areas?. Hydrology and Earth System Sciences, 14(10), 2023.
Crosbie et al. (2010) | -15.74 | 131.92 | 50.5198 | Crosbie, R. S., Jolly, I. D., Leaney, F. W., & Petheram, C. (2010). Can the dataset of field based recharge estimates in Australia be used to predict recharge in data-poor areas?. Hydrology and Earth System Sciences, 14(10), 2023.
Crosbie et al. (2010) | -17.053 | 129.813 | 36.423 | Crosbie, R. S., Jolly, I. D., Leaney, F. W., & Petheram, C. (2010). Can the dataset of field based recharge estimates in Australia be used to predict recharge in data-poor areas?. Hydrology and Earth System Sciences, 14(10), 2023.
Crosbie et al. (2010) | -15.668 | 130.635 | 35.7118 | Crosbie, R. S., Jolly, I. D., Leaney, F. W., & Petheram, C. (2010). Can the dataset of field based recharge estimates in Australia be used to predict recharge in data-poor areas?. Hydrology and Earth System Sciences, 14(10), 2023.
Crosbie et al. (2010) | -16.163 | 129.164 | 23.2724 | Crosbie, R. S., Jolly, I. D., Leaney, F. W., & Petheram, C. (2010). Can the dataset of field based recharge estimates in Australia be used to predict recharge in data-poor areas?. Hydrology and Earth System Sciences, 14(10), 2023.
Crosbie et al. (2010) | -13.155 | 136.304 | 0.13953 | Crosbie, R. S., Jolly, I. D., Leaney, F. W., & Petheram, C. (2010). Can the dataset of field based recharge estimates in Australia be used to predict recharge in data-poor areas?. Hydrology and Earth System Sciences, 14(10), 2023.
Crosbie et al. (2010) | -12.891 | 135.472 | 2.2511 | Crosbie, R. S., Jolly, I. D., Leaney, F. W., & Petheram, C. (2010). Can the dataset of field based recharge estimates in Australia be used to predict recharge in data-poor areas?. Hydrology and Earth System Sciences, 14(10), 2023.
Crosbie et al. (2010) | -12.683 | 136.63 | 188.5029 | Crosbie, R. S., Jolly, I. D., Leaney, F. W., & Petheram, C. (2010). Can the dataset of field based recharge estimates in Australia be used to predict recharge in data-poor areas?. Hydrology and Earth System Sciences, 14(10), 2023.
Crosbie et al. (2010) | -12.683 | 136.63 | 249.4891 | Crosbie, R. S., Jolly, I. D., Leaney, F. W., & Petheram, C. (2010). Can the dataset of field based recharge estimates in Australia be used to predict recharge in data-poor areas?. Hydrology and Earth System Sciences, 14(10), 2023.
Crosbie et al. (2010) | -12.172 | 136.183 | 196.085 | Crosbie, R. S., Jolly, I. D., Leaney, F. W., & Petheram, C. (2010). Can the dataset of field based recharge estimates in Australia be used to predict recharge in data-poor areas?. Hydrology and Earth System Sciences, 14(10), 2023.
Crosbie et al. (2010) | -12.65 | 131.118 | 386.5733 | Crosbie, R. S., Jolly, I. D., Leaney, F. W., & Petheram, C. (2010). Can the dataset of field based recharge estimates in Australia be used to predict recharge in data-poor areas?. Hydrology and Earth System Sciences, 14(10), 2023.
Crosbie et al. (2010) | -12.683 | 131.042 | 872.0625 | Crosbie, R. S., Jolly, I. D., Leaney, F. W., & Petheram, C. (2010). Can the dataset of field based recharge estimates in Australia be used to predict recharge in data-poor areas?. Hydrology and Earth System Sciences, 14(10), 2023.
Crosbie et al. (2010) | -14.498 | 132.181 | 14.1711 | Crosbie, R. S., Jolly, I. D., Leaney, F. W., & Petheram, C. (2010). Can the dataset of field based recharge estimates in Australia be used to predict recharge in data-poor areas?. Hydrology and Earth System Sciences, 14(10), 2023.
Crosbie et al. (2010) | -14.517 | 132.141 | 10.5161 | Crosbie, R. S., Jolly, I. D., Leaney, F. W., & Petheram, C. (2010). Can the dataset of field based recharge estimates in Australia be used to predict recharge in data-poor areas?. Hydrology and Earth System Sciences, 14(10), 2023.
Crosbie et al. (2010) | -14.517 | 132.14 | 21.0611 | Crosbie, R. S., Jolly, I. D., Leaney, F. W., & Petheram, C. (2010). Can the dataset of field based recharge estimates in Australia be used to predict recharge in data-poor areas?. Hydrology and Earth System Sciences, 14(10), 2023.
Crosbie et al. (2010) | -14.924 | 133.056 | 1.9623 | Crosbie, R. S., Jolly, I. D., Leaney, F. W., & Petheram, C. (2010). Can the dataset of field based recharge estimates in Australia be used to predict recharge in data-poor areas?. Hydrology and Earth System Sciences, 14(10), 2023.
Crosbie et al. (2010) | -14.516 | 132.138 | 21.8412 | Crosbie, R. S., Jolly, I. D., Leaney, F. W., & Petheram, C. (2010). Can the dataset of field based recharge estimates in Australia be used to predict recharge in data-poor areas?. Hydrology and Earth System Sciences, 14(10), 2023.
Crosbie et al. (2010) | -14.489 | 132.329 | 47.4207 | Crosbie, R. S., Jolly, I. D., Leaney, F. W., & Petheram, C. (2010). Can the dataset of field based recharge estimates in Australia be used to predict recharge in data-poor areas?. Hydrology and Earth System Sciences, 14(10), 2023.
Crosbie et al. (2010) | -12.164 | 136.205 | 188.2416 | Crosbie, R. S., Jolly, I. D., Leaney, F. W., & Petheram, C. (2010). Can the dataset of field based recharge estimates in Australia be used to predict recharge in data-poor areas?. Hydrology and Earth System Sciences, 14(10), 2023.
Crosbie et al. (2010) | -12.38 | 135.037 | 719.82 | Crosbie, R. S., Jolly, I. D., Leaney, F. W., & Petheram, C. (2010). Can the dataset of field based recharge estimates in Australia be used to predict recharge in data-poor areas?. Hydrology and Earth System Sciences, 14(10), 2023.
Crosbie et al. (2010) | -12.377 | 135.031 | 728.62 | Crosbie, R. S., Jolly, I. D., Leaney, F. W., & Petheram, C. (2010). Can the dataset of field based recharge estimates in Australia be used to predict recharge in data-poor areas?. Hydrology and Earth System Sciences, 14(10), 2023.
Crosbie et al. (2010) | -12.284 | 136.837 | 277.9293 | Crosbie, R. S., Jolly, I. D., Leaney, F. W., & Petheram, C. (2010). Can the dataset of field based recharge estimates in Australia be used to predict recharge in data-poor areas?. Hydrology and Earth System Sciences, 14(10), 2023.
Crosbie et al. (2010) | -12.278 | 136.835 | 277.9293 | Crosbie, R. S., Jolly, I. D., Leaney, F. W., & Petheram, C. (2010). Can the dataset of field based recharge estimates in Australia be used to predict recharge in data-poor areas?. Hydrology and Earth System Sciences, 14(10), 2023.
Crosbie et al. (2010) | -15.246 | 132.845 | 1.4702 | Crosbie, R. S., Jolly, I. D., Leaney, F. W., & Petheram, C. (2010). Can the dataset of field based recharge estimates in Australia be used to predict recharge in data-poor areas?. Hydrology and Earth System Sciences, 14(10), 2023.
Crosbie et al. (2010) | -15.271 | 132.913 | 1.7065 | Crosbie, R. S., Jolly, I. D., Leaney, F. W., & Petheram, C. (2010). Can the dataset of field based recharge estimates in Australia be used to predict recharge in data-poor areas?. Hydrology and Earth System Sciences, 14(10), 2023.
Crosbie et al. (2010) | -14.926 | 131.614 | 47.0022 | Crosbie, R. S., Jolly, I. D., Leaney, F. W., & Petheram, C. (2010). Can the dataset of field based recharge estimates in Australia be used to predict recharge in data-poor areas?. Hydrology and Earth System Sciences, 14(10), 2023.
Crosbie et al. (2010) | -15.309 | 129.233 | 252.9587 | Crosbie, R. S., Jolly, I. D., Leaney, F. W., & Petheram, C. (2010). Can the dataset of field based recharge estimates in Australia be used to predict recharge in data-poor areas?. Hydrology and Earth System Sciences, 14(10), 2023.
Crosbie et al. (2010) | -15.319 | 129.233 | 0.63086 | Crosbie, R. S., Jolly, I. D., Leaney, F. W., & Petheram, C. (2010). Can the dataset of field based recharge estimates in Australia be used to predict recharge in data-poor areas?. Hydrology and Earth System Sciences, 14(10), 2023.
Crosbie et al. (2010) | -15.23 | 129.382 | 0.61485 | Crosbie, R. S., Jolly, I. D., Leaney, F. W., & Petheram, C. (2010). Can the dataset of field based recharge estimates in Australia be used to predict recharge in data-poor areas?. Hydrology and Earth System Sciences, 14(10), 2023.
Crosbie et al. (2010) | -13.659 | 134.303 | 49.7809 | Crosbie, R. S., Jolly, I. D., Leaney, F. W., & Petheram, C. (2010). Can the dataset of field based recharge estimates in Australia be used to predict recharge in data-poor areas?. Hydrology and Earth System Sciences, 14(10), 2023.
Crosbie et al. (2010) | -13.658 | 134.304 | 44.8309 | Crosbie, R. S., Jolly, I. D., Leaney, F. W., & Petheram, C. (2010). Can the dataset of field based recharge estimates in Australia be used to predict recharge in data-poor areas?. Hydrology and Earth System Sciences, 14(10), 2023.
Crosbie et al. (2010) | -13.658 | 134.308 | 52.3027 | Crosbie, R. S., Jolly, I. D., Leaney, F. W., & Petheram, C. (2010). Can the dataset of field based recharge estimates in Australia be used to predict recharge in data-poor areas?. Hydrology and Earth System Sciences, 14(10), 2023.
Crosbie et al. (2010) | -15.277 | 134.058 | 26.7617 | Crosbie, R. S., Jolly, I. D., Leaney, F. W., & Petheram, C. (2010). Can the dataset of field based recharge estimates in Australia be used to predict recharge in data-poor areas?. Hydrology and Earth System Sciences, 14(10), 2023.
Crosbie et al. (2010) | -15.265 | 134.062 | 2.8941 | Crosbie, R. S., Jolly, I. D., Leaney, F. W., & Petheram, C. (2010). Can the dataset of field based recharge estimates in Australia be used to predict recharge in data-poor areas?. Hydrology and Earth System Sciences, 14(10), 2023.
Crosbie et al. (2010) | -12.371 | 130.866 | 0.17498 | Crosbie, R. S., Jolly, I. D., Leaney, F. W., & Petheram, C. (2010). Can the dataset of field based recharge estimates in Australia be used to predict recharge in data-poor areas?. Hydrology and Earth System Sciences, 14(10), 2023.
Crosbie et al. (2010) | -11.388 | 130.638 | 272.434 | Crosbie, R. S., Jolly, I. D., Leaney, F. W., & Petheram, C. (2010). Can the dataset of field based recharge estimates in Australia be used to predict recharge in data-poor areas?. Hydrology and Earth System Sciences, 14(10), 2023.
Crosbie et al. (2010) | -11.404 | 130.638 | 484.4792 | Crosbie, R. S., Jolly, I. D., Leaney, F. W., & Petheram, C. (2010). Can the dataset of field based recharge estimates in Australia be used to predict recharge in data-poor areas?. Hydrology and Earth System Sciences, 14(10), 2023.
Crosbie et al. (2010) | -11.426 | 130.666 | 387.5833 | Crosbie, R. S., Jolly, I. D., Leaney, F. W., & Petheram, C. (2010). Can the dataset of field based recharge estimates in Australia be used to predict recharge in data-poor areas?. Hydrology and Earth System Sciences, 14(10), 2023.
Crosbie et al. (2010) | -16.664 | 131.761 | 40.1874 | Crosbie, R. S., Jolly, I. D., Leaney, F. W., & Petheram, C. (2010). Can the dataset of field based recharge estimates in Australia be used to predict recharge in data-poor areas?. Hydrology and Earth System Sciences, 14(10), 2023.
Crosbie et al. (2010) | -15.214 | 134.083 | 41.6376 | Crosbie, R. S., Jolly, I. D., Leaney, F. W., & Petheram, C. (2010). Can the dataset of field based recharge estimates in Australia be used to predict recharge in data-poor areas?. Hydrology and Earth System Sciences, 14(10), 2023.
Crosbie et al. (2010) | -15.21 | 134.061 | 0.16756 | Crosbie, R. S., Jolly, I. D., Leaney, F. W., & Petheram, C. (2010). Can the dataset of field based recharge estimates in Australia be used to predict recharge in data-poor areas?. Hydrology and Earth System Sciences, 14(10), 2023.
Crosbie et al. (2010) | -15.209 | 134.047 | 55.5168 | Crosbie, R. S., Jolly, I. D., Leaney, F. W., & Petheram, C. (2010). Can the dataset of field based recharge estimates in Australia be used to predict recharge in data-poor areas?. Hydrology and Earth System Sciences, 14(10), 2023.
Crosbie et al. (2010) | -15.208 | 134.048 | 57.103 | Crosbie, R. S., Jolly, I. D., Leaney, F. W., & Petheram, C. (2010). Can the dataset of field based recharge estimates in Australia be used to predict recharge in data-poor areas?. Hydrology and Earth System Sciences, 14(10), 2023.
Crosbie et al. (2010) | -15.209 | 134.053 | 9.3999 | Crosbie, R. S., Jolly, I. D., Leaney, F. W., & Petheram, C. (2010). Can the dataset of field based recharge estimates in Australia be used to predict recharge in data-poor areas?. Hydrology and Earth System Sciences, 14(10), 2023.
Crosbie et al. (2010) | -15.208 | 134.054 | 10.2517 | Crosbie, R. S., Jolly, I. D., Leaney, F. W., & Petheram, C. (2010). Can the dataset of field based recharge estimates in Australia be used to predict recharge in data-poor areas?. Hydrology and Earth System Sciences, 14(10), 2023.
Crosbie et al. (2010) | -16.672 | 131.376 | 16.7021 | Crosbie, R. S., Jolly, I. D., Leaney, F. W., & Petheram, C. (2010). Can the dataset of field based recharge estimates in Australia be used to predict recharge in data-poor areas?. Hydrology and Earth System Sciences, 14(10), 2023.
Crosbie et al. (2010) | -16.544 | 131.558 | 15.3486 | Crosbie, R. S., Jolly, I. D., Leaney, F. W., & Petheram, C. (2010). Can the dataset of field based recharge estimates in Australia be used to predict recharge in data-poor areas?. Hydrology and Earth System Sciences, 14(10), 2023.
Crosbie et al. (2010) | -16.859 | 131.566 | 15.3067 | Crosbie, R. S., Jolly, I. D., Leaney, F. W., & Petheram, C. (2010). Can the dataset of field based recharge estimates in Australia be used to predict recharge in data-poor areas?. Hydrology and Earth System Sciences, 14(10), 2023.
Crosbie et al. (2010) | -17.2 | 131.459 | 0.26641 | Crosbie, R. S., Jolly, I. D., Leaney, F. W., & Petheram, C. (2010). Can the dataset of field based recharge estimates in Australia be used to predict recharge in data-poor areas?. Hydrology and Earth System Sciences, 14(10), 2023.
Crosbie et al. (2010) | -16.391 | 131.578 | 7.7377 | Crosbie, R. S., Jolly, I. D., Leaney, F. W., & Petheram, C. (2010). Can the dataset of field based recharge estimates in Australia be used to predict recharge in data-poor areas?. Hydrology and Earth System Sciences, 14(10), 2023.
Crosbie et al. (2010) | -16.071 | 131.323 | 17.2726 | Crosbie, R. S., Jolly, I. D., Leaney, F. W., & Petheram, C. (2010). Can the dataset of field based recharge estimates in Australia be used to predict recharge in data-poor areas?. Hydrology and Earth System Sciences, 14(10), 2023.
Crosbie et al. (2010) | -16.614 | 131.331 | 20.8598 | Crosbie, R. S., Jolly, I. D., Leaney, F. W., & Petheram, C. (2010). Can the dataset of field based recharge estimates in Australia be used to predict recharge in data-poor areas?. Hydrology and Earth System Sciences, 14(10), 2023.
Crosbie et al. (2010) | -16.249 | 131.477 | 22.2836 | Crosbie, R. S., Jolly, I. D., Leaney, F. W., & Petheram, C. (2010). Can the dataset of field based recharge estimates in Australia be used to predict recharge in data-poor areas?. Hydrology and Earth System Sciences, 14(10), 2023.
Crosbie et al. (2010) | -17.226 | 130.431 | 19.8283 | Crosbie, R. S., Jolly, I. D., Leaney, F. W., & Petheram, C. (2010). Can the dataset of field based recharge estimates in Australia be used to predict recharge in data-poor areas?. Hydrology and Earth System Sciences, 14(10), 2023.
Crosbie et al. (2010) | -17.18 | 130.333 | 1.0447 | Crosbie, R. S., Jolly, I. D., Leaney, F. W., & Petheram, C. (2010). Can the dataset of field based recharge estimates in Australia be used to predict recharge in data-poor areas?. Hydrology and Earth System Sciences, 14(10), 2023.
Crosbie et al. (2010) | -15.213 | 134.084 | 56.3099 | Crosbie, R. S., Jolly, I. D., Leaney, F. W., & Petheram, C. (2010). Can the dataset of field based recharge estimates in Australia be used to predict recharge in data-poor areas?. Hydrology and Earth System Sciences, 14(10), 2023.
Crosbie et al. (2010) | -15.212 | 134.08 | 63.0513 | Crosbie, R. S., Jolly, I. D., Leaney, F. W., & Petheram, C. (2010). Can the dataset of field based recharge estimates in Australia be used to predict recharge in data-poor areas?. Hydrology and Earth System Sciences, 14(10), 2023.
Crosbie et al. (2010) | -14.274 | 132.83 | 49.1342 | Crosbie, R. S., Jolly, I. D., Leaney, F. W., & Petheram, C. (2010). Can the dataset of field based recharge estimates in Australia be used to predict recharge in data-poor areas?. Hydrology and Earth System Sciences, 14(10), 2023.
Crosbie et al. (2010) | -14.275 | 132.83 | 56.8382 | Crosbie, R. S., Jolly, I. D., Leaney, F. W., & Petheram, C. (2010). Can the dataset of field based recharge estimates in Australia be used to predict recharge in data-poor areas?. Hydrology and Earth System Sciences, 14(10), 2023.
Crosbie et al. (2010) | -14.275 | 132.83 | 41.0879 | Crosbie, R. S., Jolly, I. D., Leaney, F. W., & Petheram, C. (2010). Can the dataset of field based recharge estimates in Australia be used to predict recharge in data-poor areas?. Hydrology and Earth System Sciences, 14(10), 2023.
Crosbie et al. (2010) | -12.199 | 136.77 | 106.412 | Crosbie, R. S., Jolly, I. D., Leaney, F. W., & Petheram, C. (2010). Can the dataset of field based recharge estimates in Australia be used to predict recharge in data-poor areas?. Hydrology and Earth System Sciences, 14(10), 2023.
Crosbie et al. (2010) | -12.205 | 136.778 | 221.8857 | Crosbie, R. S., Jolly, I. D., Leaney, F. W., & Petheram, C. (2010). Can the dataset of field based recharge estimates in Australia be used to predict recharge in data-poor areas?. Hydrology and Earth System Sciences, 14(10), 2023.
Crosbie et al. (2010) | -12.275 | 136.827 | 324.2508 | Crosbie, R. S., Jolly, I. D., Leaney, F. W., & Petheram, C. (2010). Can the dataset of field based recharge estimates in Australia be used to predict recharge in data-poor areas?. Hydrology and Earth System Sciences, 14(10), 2023.
Crosbie et al. (2010) | -14.138 | 136.52 | 248.1638 | Crosbie, R. S., Jolly, I. D., Leaney, F. W., & Petheram, C. (2010). Can the dataset of field based recharge estimates in Australia be used to predict recharge in data-poor areas?. Hydrology and Earth System Sciences, 14(10), 2023.
Crosbie et al. (2010) | -12.204 | 136.77 | 134.4583 | Crosbie, R. S., Jolly, I. D., Leaney, F. W., & Petheram, C. (2010). Can the dataset of field based recharge estimates in Australia be used to predict recharge in data-poor areas?. Hydrology and Earth System Sciences, 14(10), 2023.
Crosbie et al. (2010) | -15.593 | 133.225 | 1.5439 | Crosbie, R. S., Jolly, I. D., Leaney, F. W., & Petheram, C. (2010). Can the dataset of field based recharge estimates in Australia be used to predict recharge in data-poor areas?. Hydrology and Earth System Sciences, 14(10), 2023.
Crosbie et al. (2010) | -15.708 | 132.342 | 1.1563 | Crosbie, R. S., Jolly, I. D., Leaney, F. W., & Petheram, C. (2010). Can the dataset of field based recharge estimates in Australia be used to predict recharge in data-poor areas?. Hydrology and Earth System Sciences, 14(10), 2023.
Crosbie et al. (2010) | -15.955 | 132.765 | 23.3143 | Crosbie, R. S., Jolly, I. D., Leaney, F. W., & Petheram, C. (2010). Can the dataset of field based recharge estimates in Australia be used to predict recharge in data-poor areas?. Hydrology and Earth System Sciences, 14(10), 2023.
Crosbie et al. (2010) | -14.709 | 134.56 | 3.314 | Crosbie, R. S., Jolly, I. D., Leaney, F. W., & Petheram, C. (2010). Can the dataset of field based recharge estimates in Australia be used to predict recharge in data-poor areas?. Hydrology and Earth System Sciences, 14(10), 2023.
Crosbie et al. (2010) | -17.13 | 131.483 | 4.2877 | Crosbie, R. S., Jolly, I. D., Leaney, F. W., & Petheram, C. (2010). Can the dataset of field based recharge estimates in Australia be used to predict recharge in data-poor areas?. Hydrology and Earth System Sciences, 14(10), 2023.
Crosbie et al. (2010) | -16.935 | 131.174 | 8.5103 | Crosbie, R. S., Jolly, I. D., Leaney, F. W., & Petheram, C. (2010). Can the dataset of field based recharge estimates in Australia be used to predict recharge in data-poor areas?. Hydrology and Earth System Sciences, 14(10), 2023.
Crosbie et al. (2010) | -14.18 | 136.497 | 23.255 | Crosbie, R. S., Jolly, I. D., Leaney, F. W., & Petheram, C. (2010). Can the dataset of field based recharge estimates in Australia be used to predict recharge in data-poor areas?. Hydrology and Earth System Sciences, 14(10), 2023.
Crosbie et al. (2010) | -13.725 | 136.596 | 65.2824 | Crosbie, R. S., Jolly, I. D., Leaney, F. W., & Petheram, C. (2010). Can the dataset of field based recharge estimates in Australia be used to predict recharge in data-poor areas?. Hydrology and Earth System Sciences, 14(10), 2023.
Crosbie et al. (2010) | -13.666 | 136.691 | 77.1482 | Crosbie, R. S., Jolly, I. D., Leaney, F. W., & Petheram, C. (2010). Can the dataset of field based recharge estimates in Australia be used to predict recharge in data-poor areas?. Hydrology and Earth System Sciences, 14(10), 2023.
Crosbie et al. (2010) | -13.861 | 136.811 | 88.7932 | Crosbie, R. S., Jolly, I. D., Leaney, F. W., & Petheram, C. (2010). Can the dataset of field based recharge estimates in Australia be used to predict recharge in data-poor areas?. Hydrology and Earth System Sciences, 14(10), 2023.
Crosbie et al. (2010) | -13.861 | 136.81 | 120.6677 | Crosbie, R. S., Jolly, I. D., Leaney, F. W., & Petheram, C. (2010). Can the dataset of field based recharge estimates in Australia be used to predict recharge in data-poor areas?. Hydrology and Earth System Sciences, 14(10), 2023.
Crosbie et al. (2010) | -13.862 | 136.807 | 106.9555 | Crosbie, R. S., Jolly, I. D., Leaney, F. W., & Petheram, C. (2010). Can the dataset of field based recharge estimates in Australia be used to predict recharge in data-poor areas?. Hydrology and Earth System Sciences, 14(10), 2023.
Crosbie et al. (2010) | -13.86 | 136.814 | 162.2772 | Crosbie, R. S., Jolly, I. D., Leaney, F. W., & Petheram, C. (2010). Can the dataset of field based recharge estimates in Australia be used to predict recharge in data-poor areas?. Hydrology and Earth System Sciences, 14(10), 2023.
Crosbie et al. (2010) | -15.475 | 132.409 | 0.66205 | Crosbie, R. S., Jolly, I. D., Leaney, F. W., & Petheram, C. (2010). Can the dataset of field based recharge estimates in Australia be used to predict recharge in data-poor areas?. Hydrology and Earth System Sciences, 14(10), 2023.
Crosbie et al. (2010) | -16.423 | 129.603 | 0.27808 | Crosbie, R. S., Jolly, I. D., Leaney, F. W., & Petheram, C. (2010). Can the dataset of field based recharge estimates in Australia be used to predict recharge in data-poor areas?. Hydrology and Earth System Sciences, 14(10), 2023.
Crosbie et al. (2010) | -16.425 | 129.606 | 0.89374 | Crosbie, R. S., Jolly, I. D., Leaney, F. W., & Petheram, C. (2010). Can the dataset of field based recharge estimates in Australia be used to predict recharge in data-poor areas?. Hydrology and Earth System Sciences, 14(10), 2023.
Crosbie et al. (2010) | -16.426 | 129.607 | 8.8573 | Crosbie, R. S., Jolly, I. D., Leaney, F. W., & Petheram, C. (2010). Can the dataset of field based recharge estimates in Australia be used to predict recharge in data-poor areas?. Hydrology and Earth System Sciences, 14(10), 2023.
Crosbie et al. (2010) | -16.426 | 129.607 | 2.9984 | Crosbie, R. S., Jolly, I. D., Leaney, F. W., & Petheram, C. (2010). Can the dataset of field based recharge estimates in Australia be used to predict recharge in data-poor areas?. Hydrology and Earth System Sciences, 14(10), 2023.
Crosbie et al. (2010) | -16.441 | 129.607 | 5.1474 | Crosbie, R. S., Jolly, I. D., Leaney, F. W., & Petheram, C. (2010). Can the dataset of field based recharge estimates in Australia be used to predict recharge in data-poor areas?. Hydrology and Earth System Sciences, 14(10), 2023.
Crosbie et al. (2010) | -16.429 | 129.63 | 18.5898 | Crosbie, R. S., Jolly, I. D., Leaney, F. W., & Petheram, C. (2010). Can the dataset of field based recharge estimates in Australia be used to predict recharge in data-poor areas?. Hydrology and Earth System Sciences, 14(10), 2023.
Crosbie et al. (2010) | -13.356 | 134.268 | 50.7128 | Crosbie, R. S., Jolly, I. D., Leaney, F. W., & Petheram, C. (2010). Can the dataset of field based recharge estimates in Australia be used to predict recharge in data-poor areas?. Hydrology and Earth System Sciences, 14(10), 2023.
Crosbie et al. (2010) | -17.156 | 130.417 | 15.7643 | Crosbie, R. S., Jolly, I. D., Leaney, F. W., & Petheram, C. (2010). Can the dataset of field based recharge estimates in Australia be used to predict recharge in data-poor areas?. Hydrology and Earth System Sciences, 14(10), 2023.
Crosbie et al. (2010) | -12.429 | 134.418 | 16.6774 | Crosbie, R. S., Jolly, I. D., Leaney, F. W., & Petheram, C. (2010). Can the dataset of field based recharge estimates in Australia be used to predict recharge in data-poor areas?. Hydrology and Earth System Sciences, 14(10), 2023.
Crosbie et al. (2010) | -16.42 | 129.609 | 18.5898 | Crosbie, R. S., Jolly, I. D., Leaney, F. W., & Petheram, C. (2010). Can the dataset of field based recharge estimates in Australia be used to predict recharge in data-poor areas?. Hydrology and Earth System Sciences, 14(10), 2023.
Crosbie et al. (2010) | -14.51 | 132.166 | 6.9127 | Crosbie, R. S., Jolly, I. D., Leaney, F. W., & Petheram, C. (2010). Can the dataset of field based recharge estimates in Australia be used to predict recharge in data-poor areas?. Hydrology and Earth System Sciences, 14(10), 2023.
Crosbie et al. (2010) | -14.932 | 133.061 | 1.4228 | Crosbie, R. S., Jolly, I. D., Leaney, F. W., & Petheram, C. (2010). Can the dataset of field based recharge estimates in Australia be used to predict recharge in data-poor areas?. Hydrology and Earth System Sciences, 14(10), 2023.
Crosbie et al. (2010) | -16.248 | 134.163 | 14.695 | Crosbie, R. S., Jolly, I. D., Leaney, F. W., & Petheram, C. (2010). Can the dataset of field based recharge estimates in Australia be used to predict recharge in data-poor areas?. Hydrology and Earth System Sciences, 14(10), 2023.
Crosbie et al. (2010) | -16.246 | 134.163 | 4.5215 | Crosbie, R. S., Jolly, I. D., Leaney, F. W., & Petheram, C. (2010). Can the dataset of field based recharge estimates in Australia be used to predict recharge in data-poor areas?. Hydrology and Earth System Sciences, 14(10), 2023.
Crosbie et al. (2010) | -16.235 | 133.748 | 3.4285 | Crosbie, R. S., Jolly, I. D., Leaney, F. W., & Petheram, C. (2010). Can the dataset of field based recharge estimates in Australia be used to predict recharge in data-poor areas?. Hydrology and Earth System Sciences, 14(10), 2023.
Crosbie et al. (2010) | -16.456 | 134.661 | 2.7576 | Crosbie, R. S., Jolly, I. D., Leaney, F. W., & Petheram, C. (2010). Can the dataset of field based recharge estimates in Australia be used to predict recharge in data-poor areas?. Hydrology and Earth System Sciences, 14(10), 2023.
Crosbie et al. (2010) | -16.431 | 129.612 | 2.1617 | Crosbie, R. S., Jolly, I. D., Leaney, F. W., & Petheram, C. (2010). Can the dataset of field based recharge estimates in Australia be used to predict recharge in data-poor areas?. Hydrology and Earth System Sciences, 14(10), 2023.
Crosbie et al. (2010) | -16.437 | 129.614 | 2.7167 | Crosbie, R. S., Jolly, I. D., Leaney, F. W., & Petheram, C. (2010). Can the dataset of field based recharge estimates in Australia be used to predict recharge in data-poor areas?. Hydrology and Earth System Sciences, 14(10), 2023.
Crosbie et al. (2010) | -16.439 | 129.611 | 3.1183 | Crosbie, R. S., Jolly, I. D., Leaney, F. W., & Petheram, C. (2010). Can the dataset of field based recharge estimates in Australia be used to predict recharge in data-poor areas?. Hydrology and Earth System Sciences, 14(10), 2023.
Crosbie et al. (2010) | -16.441 | 129.616 | 8.1139 | Crosbie, R. S., Jolly, I. D., Leaney, F. W., & Petheram, C. (2010). Can the dataset of field based recharge estimates in Australia be used to predict recharge in data-poor areas?. Hydrology and Earth System Sciences, 14(10), 2023.
Crosbie et al. (2010) | -16.44 | 129.624 | 18.4663 | Crosbie, R. S., Jolly, I. D., Leaney, F. W., & Petheram, C. (2010). Can the dataset of field based recharge estimates in Australia be used to predict recharge in data-poor areas?. Hydrology and Earth System Sciences, 14(10), 2023.
Crosbie et al. (2010) | -15.764 | 130.077 | 2.7099 | Crosbie, R. S., Jolly, I. D., Leaney, F. W., & Petheram, C. (2010). Can the dataset of field based recharge estimates in Australia be used to predict recharge in data-poor areas?. Hydrology and Earth System Sciences, 14(10), 2023.
Crosbie et al. (2010) | -15.774 | 130.073 | 22.9409 | Crosbie, R. S., Jolly, I. D., Leaney, F. W., & Petheram, C. (2010). Can the dataset of field based recharge estimates in Australia be used to predict recharge in data-poor areas?. Hydrology and Earth System Sciences, 14(10), 2023.
Crosbie et al. (2010) | -14.472 | 132.269 | 35.5655 | Crosbie, R. S., Jolly, I. D., Leaney, F. W., & Petheram, C. (2010). Can the dataset of field based recharge estimates in Australia be used to predict recharge in data-poor areas?. Hydrology and Earth System Sciences, 14(10), 2023.
Crosbie et al. (2010) | -12.649 | 132.683 | 321.2155 | Crosbie, R. S., Jolly, I. D., Leaney, F. W., & Petheram, C. (2010). Can the dataset of field based recharge estimates in Australia be used to predict recharge in data-poor areas?. Hydrology and Earth System Sciences, 14(10), 2023.
Crosbie et al. (2010) | -13.678 | 130.281 | 440.2514 | Crosbie, R. S., Jolly, I. D., Leaney, F. W., & Petheram, C. (2010). Can the dataset of field based recharge estimates in Australia be used to predict recharge in data-poor areas?. Hydrology and Earth System Sciences, 14(10), 2023.
Crosbie et al. (2010) | -12.476 | 131.709 | 0.20821 | Crosbie, R. S., Jolly, I. D., Leaney, F. W., & Petheram, C. (2010). Can the dataset of field based recharge estimates in Australia be used to predict recharge in data-poor areas?. Hydrology and Earth System Sciences, 14(10), 2023.
Crosbie et al. (2010) | -12.43 | 131.69 | 0.36208 | Crosbie, R. S., Jolly, I. D., Leaney, F. W., & Petheram, C. (2010). Can the dataset of field based recharge estimates in Australia be used to predict recharge in data-poor areas?. Hydrology and Earth System Sciences, 14(10), 2023.
Crosbie et al. (2010) | -12.458 | 131.697 | 0.37695 | Crosbie, R. S., Jolly, I. D., Leaney, F. W., & Petheram, C. (2010). Can the dataset of field based recharge estimates in Australia be used to predict recharge in data-poor areas?. Hydrology and Earth System Sciences, 14(10), 2023.
Crosbie et al. (2010) | -12.47 | 131.693 | 0.37821 | Crosbie, R. S., Jolly, I. D., Leaney, F. W., & Petheram, C. (2010). Can the dataset of field based recharge estimates in Australia be used to predict recharge in data-poor areas?. Hydrology and Earth System Sciences, 14(10), 2023.
Crosbie et al. (2010) | -12.484 | 131.723 | 4.0191 | Crosbie, R. S., Jolly, I. D., Leaney, F. W., & Petheram, C. (2010). Can the dataset of field based recharge estimates in Australia be used to predict recharge in data-poor areas?. Hydrology and Earth System Sciences, 14(10), 2023.
Crosbie et al. (2010) | -12.539 | 131.664 | 270.6244 | Crosbie, R. S., Jolly, I. D., Leaney, F. W., & Petheram, C. (2010). Can the dataset of field based recharge estimates in Australia be used to predict recharge in data-poor areas?. Hydrology and Earth System Sciences, 14(10), 2023.
Crosbie et al. (2010) | -12.48 | 131.677 | 6.2088 | Crosbie, R. S., Jolly, I. D., Leaney, F. W., & Petheram, C. (2010). Can the dataset of field based recharge estimates in Australia be used to predict recharge in data-poor areas?. Hydrology and Earth System Sciences, 14(10), 2023.
Crosbie et al. (2010) | -13.651 | 134.306 | 36.3213 | Crosbie, R. S., Jolly, I. D., Leaney, F. W., & Petheram, C. (2010). Can the dataset of field based recharge estimates in Australia be used to predict recharge in data-poor areas?. Hydrology and Earth System Sciences, 14(10), 2023.
Crosbie et al. (2010) | -13.65 | 134.309 | 25.8238 | Crosbie, R. S., Jolly, I. D., Leaney, F. W., & Petheram, C. (2010). Can the dataset of field based recharge estimates in Australia be used to predict recharge in data-poor areas?. Hydrology and Earth System Sciences, 14(10), 2023.
Crosbie et al. (2010) | -14.546 | 132.126 | 11.6475 | Crosbie, R. S., Jolly, I. D., Leaney, F. W., & Petheram, C. (2010). Can the dataset of field based recharge estimates in Australia be used to predict recharge in data-poor areas?. Hydrology and Earth System Sciences, 14(10), 2023.
Crosbie et al. (2010) | -17.173 | 137.766 | 151.014 | Crosbie, R. S., Jolly, I. D., Leaney, F. W., & Petheram, C. (2010). Can the dataset of field based recharge estimates in Australia be used to predict recharge in data-poor areas?. Hydrology and Earth System Sciences, 14(10), 2023.
Crosbie et al. (2010) | -17.175 | 137.755 | 151.014 | Crosbie, R. S., Jolly, I. D., Leaney, F. W., & Petheram, C. (2010). Can the dataset of field based recharge estimates in Australia be used to predict recharge in data-poor areas?. Hydrology and Earth System Sciences, 14(10), 2023.
Crosbie et al. (2010) | -17.175 | 137.755 | 113.2605 | Crosbie, R. S., Jolly, I. D., Leaney, F. W., & Petheram, C. (2010). Can the dataset of field based recharge estimates in Australia be used to predict recharge in data-poor areas?. Hydrology and Earth System Sciences, 14(10), 2023.
Crosbie et al. (2010) | -17.176 | 137.757 | 129.4406 | Crosbie, R. S., Jolly, I. D., Leaney, F. W., & Petheram, C. (2010). Can the dataset of field based recharge estimates in Australia be used to predict recharge in data-poor areas?. Hydrology and Earth System Sciences, 14(10), 2023.
Crosbie et al. (2010) | -17.179 | 137.754 | 100.676 | Crosbie, R. S., Jolly, I. D., Leaney, F. W., & Petheram, C. (2010). Can the dataset of field based recharge estimates in Australia be used to predict recharge in data-poor areas?. Hydrology and Earth System Sciences, 14(10), 2023.
Crosbie et al. (2010) | -17.176 | 137.755 | 151.014 | Crosbie, R. S., Jolly, I. D., Leaney, F. W., & Petheram, C. (2010). Can the dataset of field based recharge estimates in Australia be used to predict recharge in data-poor areas?. Hydrology and Earth System Sciences, 14(10), 2023.
Crosbie et al. (2010) | -15.487 | 136.148 | 2.2924 | Crosbie, R. S., Jolly, I. D., Leaney, F. W., & Petheram, C. (2010). Can the dataset of field based recharge estimates in Australia be used to predict recharge in data-poor areas?. Hydrology and Earth System Sciences, 14(10), 2023.
Crosbie et al. (2010) | -16.051 | 136.864 | 9.724 | Crosbie, R. S., Jolly, I. D., Leaney, F. W., & Petheram, C. (2010). Can the dataset of field based recharge estimates in Australia be used to predict recharge in data-poor areas?. Hydrology and Earth System Sciences, 14(10), 2023.
Crosbie et al. (2010) | -16.215 | 136.005 | 97.9585 | Crosbie, R. S., Jolly, I. D., Leaney, F. W., & Petheram, C. (2010). Can the dataset of field based recharge estimates in Australia be used to predict recharge in data-poor areas?. Hydrology and Earth System Sciences, 14(10), 2023.
Crosbie et al. (2010) | -16.215 | 136.005 | 96.9327 | Crosbie, R. S., Jolly, I. D., Leaney, F. W., & Petheram, C. (2010). Can the dataset of field based recharge estimates in Australia be used to predict recharge in data-poor areas?. Hydrology and Earth System Sciences, 14(10), 2023.
Crosbie et al. (2010) | -14.567 | 133.147 | 56.6834 | Crosbie, R. S., Jolly, I. D., Leaney, F. W., & Petheram, C. (2010). Can the dataset of field based recharge estimates in Australia be used to predict recharge in data-poor areas?. Hydrology and Earth System Sciences, 14(10), 2023.
Crosbie et al. (2010) | -14.564 | 133.143 | 41.3316 | Crosbie, R. S., Jolly, I. D., Leaney, F. W., & Petheram, C. (2010). Can the dataset of field based recharge estimates in Australia be used to predict recharge in data-poor areas?. Hydrology and Earth System Sciences, 14(10), 2023.
Crosbie et al. (2010) | -17.53 | 129.823 | 14.4767 | Crosbie, R. S., Jolly, I. D., Leaney, F. W., & Petheram, C. (2010). Can the dataset of field based recharge estimates in Australia be used to predict recharge in data-poor areas?. Hydrology and Earth System Sciences, 14(10), 2023.
Crosbie et al. (2010) | -12.408 | 130.917 | 784.34 | Crosbie, R. S., Jolly, I. D., Leaney, F. W., & Petheram, C. (2010). Can the dataset of field based recharge estimates in Australia be used to predict recharge in data-poor areas?. Hydrology and Earth System Sciences, 14(10), 2023.
Crosbie et al. (2010) | -12.503 | 130.971 | 141.8203 | Crosbie, R. S., Jolly, I. D., Leaney, F. W., & Petheram, C. (2010). Can the dataset of field based recharge estimates in Australia be used to predict recharge in data-poor areas?. Hydrology and Earth System Sciences, 14(10), 2023.
Crosbie et al. (2010) | -12.509 | 130.973 | 411.279 | Crosbie, R. S., Jolly, I. D., Leaney, F. W., & Petheram, C. (2010). Can the dataset of field based recharge estimates in Australia be used to predict recharge in data-poor areas?. Hydrology and Earth System Sciences, 14(10), 2023.
Crosbie et al. (2010) | -17.222 | 137.985 | 132.3313 | Crosbie, R. S., Jolly, I. D., Leaney, F. W., & Petheram, C. (2010). Can the dataset of field based recharge estimates in Australia be used to predict recharge in data-poor areas?. Hydrology and Earth System Sciences, 14(10), 2023.
Crosbie et al. (2010) | -17.221 | 137.985 | 134.4317 | Crosbie, R. S., Jolly, I. D., Leaney, F. W., & Petheram, C. (2010). Can the dataset of field based recharge estimates in Australia be used to predict recharge in data-poor areas?. Hydrology and Earth System Sciences, 14(10), 2023.
Crosbie et al. (2010) | -16.063 | 136.309 | 176.3438 | Crosbie, R. S., Jolly, I. D., Leaney, F. W., & Petheram, C. (2010). Can the dataset of field based recharge estimates in Australia be used to predict recharge in data-poor areas?. Hydrology and Earth System Sciences, 14(10), 2023.
Crosbie et al. (2010) | -17.526 | 129.833 | 4.5564 | Crosbie, R. S., Jolly, I. D., Leaney, F. W., & Petheram, C. (2010). Can the dataset of field based recharge estimates in Australia be used to predict recharge in data-poor areas?. Hydrology and Earth System Sciences, 14(10), 2023.
Crosbie et al. (2010) | -17.53 | 129.823 | 14.1409 | Crosbie, R. S., Jolly, I. D., Leaney, F. W., & Petheram, C. (2010). Can the dataset of field based recharge estimates in Australia be used to predict recharge in data-poor areas?. Hydrology and Earth System Sciences, 14(10), 2023.
Crosbie et al. (2010) | -15.713 | 130.112 | 0.62724 | Crosbie, R. S., Jolly, I. D., Leaney, F. W., & Petheram, C. (2010). Can the dataset of field based recharge estimates in Australia be used to predict recharge in data-poor areas?. Hydrology and Earth System Sciences, 14(10), 2023.
Crosbie et al. (2010) | -15.779 | 130.014 | 3.1345 | Crosbie, R. S., Jolly, I. D., Leaney, F. W., & Petheram, C. (2010). Can the dataset of field based recharge estimates in Australia be used to predict recharge in data-poor areas?. Hydrology and Earth System Sciences, 14(10), 2023.
Crosbie et al. (2010) | -14.182 | 132.161 | 88.924 | Crosbie, R. S., Jolly, I. D., Leaney, F. W., & Petheram, C. (2010). Can the dataset of field based recharge estimates in Australia be used to predict recharge in data-poor areas?. Hydrology and Earth System Sciences, 14(10), 2023.
Crosbie et al. (2010) | -14.305 | 132.08 | 40.9946 | Crosbie, R. S., Jolly, I. D., Leaney, F. W., & Petheram, C. (2010). Can the dataset of field based recharge estimates in Australia be used to predict recharge in data-poor areas?. Hydrology and Earth System Sciences, 14(10), 2023.
Crosbie et al. (2010) | -14.514 | 132.181 | 8.873 | Crosbie, R. S., Jolly, I. D., Leaney, F. W., & Petheram, C. (2010). Can the dataset of field based recharge estimates in Australia be used to predict recharge in data-poor areas?. Hydrology and Earth System Sciences, 14(10), 2023.
Crosbie et al. (2010) | -14.485 | 132.175 | 31.6138 | Crosbie, R. S., Jolly, I. D., Leaney, F. W., & Petheram, C. (2010). Can the dataset of field based recharge estimates in Australia be used to predict recharge in data-poor areas?. Hydrology and Earth System Sciences, 14(10), 2023.
Crosbie et al. (2010) | -13.204 | 131.119 | 254.3569 | Crosbie, R. S., Jolly, I. D., Leaney, F. W., & Petheram, C. (2010). Can the dataset of field based recharge estimates in Australia be used to predict recharge in data-poor areas?. Hydrology and Earth System Sciences, 14(10), 2023.
Crosbie et al. (2010) | -13.026 | 130.965 | 352.6875 | Crosbie, R. S., Jolly, I. D., Leaney, F. W., & Petheram, C. (2010). Can the dataset of field based recharge estimates in Australia be used to predict recharge in data-poor areas?. Hydrology and Earth System Sciences, 14(10), 2023.
Crosbie et al. (2010) | -13.025 | 130.966 | 815.76 | Crosbie, R. S., Jolly, I. D., Leaney, F. W., & Petheram, C. (2010). Can the dataset of field based recharge estimates in Australia be used to predict recharge in data-poor areas?. Hydrology and Earth System Sciences, 14(10), 2023.
Crosbie et al. (2010) | -13.026 | 130.953 | 470.25 | Crosbie, R. S., Jolly, I. D., Leaney, F. W., & Petheram, C. (2010). Can the dataset of field based recharge estimates in Australia be used to predict recharge in data-poor areas?. Hydrology and Earth System Sciences, 14(10), 2023.
Crosbie et al. (2010) | -14.489 | 132.241 | 33.5896 | Crosbie, R. S., Jolly, I. D., Leaney, F. W., & Petheram, C. (2010). Can the dataset of field based recharge estimates in Australia be used to predict recharge in data-poor areas?. Hydrology and Earth System Sciences, 14(10), 2023.
Crosbie et al. (2010) | -12.858 | 131.569 | 513.64 | Crosbie, R. S., Jolly, I. D., Leaney, F. W., & Petheram, C. (2010). Can the dataset of field based recharge estimates in Australia be used to predict recharge in data-poor areas?. Hydrology and Earth System Sciences, 14(10), 2023.
Crosbie et al. (2010) | -14.437 | 132.274 | 56.9048 | Crosbie, R. S., Jolly, I. D., Leaney, F. W., & Petheram, C. (2010). Can the dataset of field based recharge estimates in Australia be used to predict recharge in data-poor areas?. Hydrology and Earth System Sciences, 14(10), 2023.
Crosbie et al. (2010) | -14.313 | 132.096 | 71.7405 | Crosbie, R. S., Jolly, I. D., Leaney, F. W., & Petheram, C. (2010). Can the dataset of field based recharge estimates in Australia be used to predict recharge in data-poor areas?. Hydrology and Earth System Sciences, 14(10), 2023.
Crosbie et al. (2010) | -12.609 | 131.145 | 692.285 | Crosbie, R. S., Jolly, I. D., Leaney, F. W., & Petheram, C. (2010). Can the dataset of field based recharge estimates in Australia be used to predict recharge in data-poor areas?. Hydrology and Earth System Sciences, 14(10), 2023.
Crosbie et al. (2010) | -12.772 | 131.002 | 964.0995 | Crosbie, R. S., Jolly, I. D., Leaney, F. W., & Petheram, C. (2010). Can the dataset of field based recharge estimates in Australia be used to predict recharge in data-poor areas?. Hydrology and Earth System Sciences, 14(10), 2023.
Crosbie et al. (2010) | -12.757 | 131.009 | 608.905 | Crosbie, R. S., Jolly, I. D., Leaney, F. W., & Petheram, C. (2010). Can the dataset of field based recharge estimates in Australia be used to predict recharge in data-poor areas?. Hydrology and Earth System Sciences, 14(10), 2023.
Crosbie et al. (2010) | -12.758 | 131.024 | 811.8733 | Crosbie, R. S., Jolly, I. D., Leaney, F. W., & Petheram, C. (2010). Can the dataset of field based recharge estimates in Australia be used to predict recharge in data-poor areas?. Hydrology and Earth System Sciences, 14(10), 2023.
Crosbie et al. (2010) | -12.794 | 131.039 | 811.8733 | Crosbie, R. S., Jolly, I. D., Leaney, F. W., & Petheram, C. (2010). Can the dataset of field based recharge estimates in Australia be used to predict recharge in data-poor areas?. Hydrology and Earth System Sciences, 14(10), 2023.
Crosbie et al. (2010) | -12.779 | 131.039 | 548.0146 | Crosbie, R. S., Jolly, I. D., Leaney, F. W., & Petheram, C. (2010). Can the dataset of field based recharge estimates in Australia be used to predict recharge in data-poor areas?. Hydrology and Earth System Sciences, 14(10), 2023.
Crosbie et al. (2010) | -12.789 | 131.009 | 417.5349 | Crosbie, R. S., Jolly, I. D., Leaney, F. W., & Petheram, C. (2010). Can the dataset of field based recharge estimates in Australia be used to predict recharge in data-poor areas?. Hydrology and Earth System Sciences, 14(10), 2023.
Crosbie et al. (2010) | -12.791 | 131.009 | 649.4987 | Crosbie, R. S., Jolly, I. D., Leaney, F. W., & Petheram, C. (2010). Can the dataset of field based recharge estimates in Australia be used to predict recharge in data-poor areas?. Hydrology and Earth System Sciences, 14(10), 2023.
Crosbie et al. (2010) | -12.8 | 131.105 | 811.8733 | Crosbie, R. S., Jolly, I. D., Leaney, F. W., & Petheram, C. (2010). Can the dataset of field based recharge estimates in Australia be used to predict recharge in data-poor areas?. Hydrology and Earth System Sciences, 14(10), 2023.
Crosbie et al. (2010) | -12.764 | 131.053 | 323.7828 | Crosbie, R. S., Jolly, I. D., Leaney, F. W., & Petheram, C. (2010). Can the dataset of field based recharge estimates in Australia be used to predict recharge in data-poor areas?. Hydrology and Earth System Sciences, 14(10), 2023.
Crosbie et al. (2010) | -12.716 | 131.009 | 658.8916 | Crosbie, R. S., Jolly, I. D., Leaney, F. W., & Petheram, C. (2010). Can the dataset of field based recharge estimates in Australia be used to predict recharge in data-poor areas?. Hydrology and Earth System Sciences, 14(10), 2023.
Crosbie et al. (2010) | -14.481 | 132.139 | 12.9381 | Crosbie, R. S., Jolly, I. D., Leaney, F. W., & Petheram, C. (2010). Can the dataset of field based recharge estimates in Australia be used to predict recharge in data-poor areas?. Hydrology and Earth System Sciences, 14(10), 2023.
Crosbie et al. (2010) | -14.467 | 132.31 | 47.4207 | Crosbie, R. S., Jolly, I. D., Leaney, F. W., & Petheram, C. (2010). Can the dataset of field based recharge estimates in Australia be used to predict recharge in data-poor areas?. Hydrology and Earth System Sciences, 14(10), 2023.
Crosbie et al. (2010) | -16.299 | 129.061 | 23.6704 | Crosbie, R. S., Jolly, I. D., Leaney, F. W., & Petheram, C. (2010). Can the dataset of field based recharge estimates in Australia be used to predict recharge in data-poor areas?. Hydrology and Earth System Sciences, 14(10), 2023.
Crosbie et al. (2010) | -16.299 | 129.061 | 25.1498 | Crosbie, R. S., Jolly, I. D., Leaney, F. W., & Petheram, C. (2010). Can the dataset of field based recharge estimates in Australia be used to predict recharge in data-poor areas?. Hydrology and Earth System Sciences, 14(10), 2023.
Crosbie et al. (2010) | -16.44 | 129.046 | 19.4028 | Crosbie, R. S., Jolly, I. D., Leaney, F. W., & Petheram, C. (2010). Can the dataset of field based recharge estimates in Australia be used to predict recharge in data-poor areas?. Hydrology and Earth System Sciences, 14(10), 2023.
Crosbie et al. (2010) | -16.805 | 129.216 | 30.4486 | Crosbie, R. S., Jolly, I. D., Leaney, F. W., & Petheram, C. (2010). Can the dataset of field based recharge estimates in Australia be used to predict recharge in data-poor areas?. Hydrology and Earth System Sciences, 14(10), 2023.
Crosbie et al. (2010) | -16.641 | 129.336 | 3.2389 | Crosbie, R. S., Jolly, I. D., Leaney, F. W., & Petheram, C. (2010). Can the dataset of field based recharge estimates in Australia be used to predict recharge in data-poor areas?. Hydrology and Earth System Sciences, 14(10), 2023.
Crosbie et al. (2010) | -12.758 | 130.36 | 194.5505 | Crosbie, R. S., Jolly, I. D., Leaney, F. W., & Petheram, C. (2010). Can the dataset of field based recharge estimates in Australia be used to predict recharge in data-poor areas?. Hydrology and Earth System Sciences, 14(10), 2023.
Crosbie et al. (2010) | -14.11 | 132.13 | 58.9198 | Crosbie, R. S., Jolly, I. D., Leaney, F. W., & Petheram, C. (2010). Can the dataset of field based recharge estimates in Australia be used to predict recharge in data-poor areas?. Hydrology and Earth System Sciences, 14(10), 2023.
Crosbie et al. (2010) | -12.864 | 130.578 | 771.99 | Crosbie, R. S., Jolly, I. D., Leaney, F. W., & Petheram, C. (2010). Can the dataset of field based recharge estimates in Australia be used to predict recharge in data-poor areas?. Hydrology and Earth System Sciences, 14(10), 2023.
Crosbie et al. (2010) | -12.86 | 130.393 | 1744.125 | Crosbie, R. S., Jolly, I. D., Leaney, F. W., & Petheram, C. (2010). Can the dataset of field based recharge estimates in Australia be used to predict recharge in data-poor areas?. Hydrology and Earth System Sciences, 14(10), 2023.
Crosbie et al. (2010) | -12.858 | 130.393 | 436.0312 | Crosbie, R. S., Jolly, I. D., Leaney, F. W., & Petheram, C. (2010). Can the dataset of field based recharge estimates in Australia be used to predict recharge in data-poor areas?. Hydrology and Earth System Sciences, 14(10), 2023.
Crosbie et al. (2010) | -12.78 | 131.009 | 710.3893 | Crosbie, R. S., Jolly, I. D., Leaney, F. W., & Petheram, C. (2010). Can the dataset of field based recharge estimates in Australia be used to predict recharge in data-poor areas?. Hydrology and Earth System Sciences, 14(10), 2023.
Crosbie et al. (2010) | -12.71 | 130.997 | 813.9251 | Crosbie, R. S., Jolly, I. D., Leaney, F. W., & Petheram, C. (2010). Can the dataset of field based recharge estimates in Australia be used to predict recharge in data-poor areas?. Hydrology and Earth System Sciences, 14(10), 2023.
Crosbie et al. (2010) | -12.731 | 131.035 | 973.803 | Crosbie, R. S., Jolly, I. D., Leaney, F. W., & Petheram, C. (2010). Can the dataset of field based recharge estimates in Australia be used to predict recharge in data-poor areas?. Hydrology and Earth System Sciences, 14(10), 2023.
Crosbie et al. (2010) | -12.977 | 130.779 | 515.4225 | Crosbie, R. S., Jolly, I. D., Leaney, F. W., & Petheram, C. (2010). Can the dataset of field based recharge estimates in Australia be used to predict recharge in data-poor areas?. Hydrology and Earth System Sciences, 14(10), 2023.
Crosbie et al. (2010) | -16.248 | 129.18 | 11.9273 | Crosbie, R. S., Jolly, I. D., Leaney, F. W., & Petheram, C. (2010). Can the dataset of field based recharge estimates in Australia be used to predict recharge in data-poor areas?. Hydrology and Earth System Sciences, 14(10), 2023.
Crosbie et al. (2010) | -12.442 | 130.943 | 685.465 | Crosbie, R. S., Jolly, I. D., Leaney, F. W., & Petheram, C. (2010). Can the dataset of field based recharge estimates in Australia be used to predict recharge in data-poor areas?. Hydrology and Earth System Sciences, 14(10), 2023.
Crosbie et al. (2010) | -12.801 | 131.019 | 347.9457 | Crosbie, R. S., Jolly, I. D., Leaney, F. W., & Petheram, C. (2010). Can the dataset of field based recharge estimates in Australia be used to predict recharge in data-poor areas?. Hydrology and Earth System Sciences, 14(10), 2023.
Crosbie et al. (2010) | -12.433 | 130.752 | 247.6863 | Crosbie, R. S., Jolly, I. D., Leaney, F. W., & Petheram, C. (2010). Can the dataset of field based recharge estimates in Australia be used to predict recharge in data-poor areas?. Hydrology and Earth System Sciences, 14(10), 2023.
Crosbie et al. (2010) | -12.418 | 132.945 | 376.064 | Crosbie, R. S., Jolly, I. D., Leaney, F. W., & Petheram, C. (2010). Can the dataset of field based recharge estimates in Australia be used to predict recharge in data-poor areas?. Hydrology and Earth System Sciences, 14(10), 2023.
Crosbie et al. (2010) | -15.27 | 133.127 | 1.487 | Crosbie, R. S., Jolly, I. D., Leaney, F. W., & Petheram, C. (2010). Can the dataset of field based recharge estimates in Australia be used to predict recharge in data-poor areas?. Hydrology and Earth System Sciences, 14(10), 2023.
Crosbie et al. (2010) | -15.867 | 133.406 | 1.0046 | Crosbie, R. S., Jolly, I. D., Leaney, F. W., & Petheram, C. (2010). Can the dataset of field based recharge estimates in Australia be used to predict recharge in data-poor areas?. Hydrology and Earth System Sciences, 14(10), 2023.
Crosbie et al. (2010) | -15.574 | 133.215 | 1.7135 | Crosbie, R. S., Jolly, I. D., Leaney, F. W., & Petheram, C. (2010). Can the dataset of field based recharge estimates in Australia be used to predict recharge in data-poor areas?. Hydrology and Earth System Sciences, 14(10), 2023.
Crosbie et al. (2010) | -12.767 | 130.946 | 514.66 | Crosbie, R. S., Jolly, I. D., Leaney, F. W., & Petheram, C. (2010). Can the dataset of field based recharge estimates in Australia be used to predict recharge in data-poor areas?. Hydrology and Earth System Sciences, 14(10), 2023.
Crosbie et al. (2010) | -16.92 | 135.747 | 18.2921 | Crosbie, R. S., Jolly, I. D., Leaney, F. W., & Petheram, C. (2010). Can the dataset of field based recharge estimates in Australia be used to predict recharge in data-poor areas?. Hydrology and Earth System Sciences, 14(10), 2023.
Crosbie et al. (2010) | -16.568 | 135.974 | 7.2689 | Crosbie, R. S., Jolly, I. D., Leaney, F. W., & Petheram, C. (2010). Can the dataset of field based recharge estimates in Australia be used to predict recharge in data-poor areas?. Hydrology and Earth System Sciences, 14(10), 2023.
Crosbie et al. (2010) | -16.998 | 135.766 | 18.776 | Crosbie, R. S., Jolly, I. D., Leaney, F. W., & Petheram, C. (2010). Can the dataset of field based recharge estimates in Australia be used to predict recharge in data-poor areas?. Hydrology and Earth System Sciences, 14(10), 2023.
Crosbie et al. (2010) | -16.327 | 134.712 | 1.6003 | Crosbie, R. S., Jolly, I. D., Leaney, F. W., & Petheram, C. (2010). Can the dataset of field based recharge estimates in Australia be used to predict recharge in data-poor areas?. Hydrology and Earth System Sciences, 14(10), 2023.
Crosbie et al. (2010) | -14.617 | 132.203 | 6.9984 | Crosbie, R. S., Jolly, I. D., Leaney, F. W., & Petheram, C. (2010). Can the dataset of field based recharge estimates in Australia be used to predict recharge in data-poor areas?. Hydrology and Earth System Sciences, 14(10), 2023.
Crosbie et al. (2010) | -12.534 | 131.143 | 617.592 | Crosbie, R. S., Jolly, I. D., Leaney, F. W., & Petheram, C. (2010). Can the dataset of field based recharge estimates in Australia be used to predict recharge in data-poor areas?. Hydrology and Earth System Sciences, 14(10), 2023.
Crosbie et al. (2010) | -13.022 | 130.96 | 727.52 | Crosbie, R. S., Jolly, I. D., Leaney, F. W., & Petheram, C. (2010). Can the dataset of field based recharge estimates in Australia be used to predict recharge in data-poor areas?. Hydrology and Earth System Sciences, 14(10), 2023.
Crosbie et al. (2010) | -17.009 | 130.577 | 20.5839 | Crosbie, R. S., Jolly, I. D., Leaney, F. W., & Petheram, C. (2010). Can the dataset of field based recharge estimates in Australia be used to predict recharge in data-poor areas?. Hydrology and Earth System Sciences, 14(10), 2023.
Crosbie et al. (2010) | -16.899 | 131.55 | 35.1728 | Crosbie, R. S., Jolly, I. D., Leaney, F. W., & Petheram, C. (2010). Can the dataset of field based recharge estimates in Australia be used to predict recharge in data-poor areas?. Hydrology and Earth System Sciences, 14(10), 2023.
Crosbie et al. (2010) | -16.799 | 131.094 | 10.5768 | Crosbie, R. S., Jolly, I. D., Leaney, F. W., & Petheram, C. (2010). Can the dataset of field based recharge estimates in Australia be used to predict recharge in data-poor areas?. Hydrology and Earth System Sciences, 14(10), 2023.
Crosbie et al. (2010) | -16.641 | 131.21 | 15.0737 | Crosbie, R. S., Jolly, I. D., Leaney, F. W., & Petheram, C. (2010). Can the dataset of field based recharge estimates in Australia be used to predict recharge in data-poor areas?. Hydrology and Earth System Sciences, 14(10), 2023.
Crosbie et al. (2010) | -16.877 | 131.219 | 8.0929 | Crosbie, R. S., Jolly, I. D., Leaney, F. W., & Petheram, C. (2010). Can the dataset of field based recharge estimates in Australia be used to predict recharge in data-poor areas?. Hydrology and Earth System Sciences, 14(10), 2023.
Crosbie et al. (2010) | -16.257 | 131.983 | 7.2139 | Crosbie, R. S., Jolly, I. D., Leaney, F. W., & Petheram, C. (2010). Can the dataset of field based recharge estimates in Australia be used to predict recharge in data-poor areas?. Hydrology and Earth System Sciences, 14(10), 2023.
Crosbie et al. (2010) | -12.285 | 136.842 | 277.9293 | Crosbie, R. S., Jolly, I. D., Leaney, F. W., & Petheram, C. (2010). Can the dataset of field based recharge estimates in Australia be used to predict recharge in data-poor areas?. Hydrology and Earth System Sciences, 14(10), 2023.
Crosbie et al. (2010) | -12.557 | 131.253 | 379.352 | Crosbie, R. S., Jolly, I. D., Leaney, F. W., & Petheram, C. (2010). Can the dataset of field based recharge estimates in Australia be used to predict recharge in data-poor areas?. Hydrology and Earth System Sciences, 14(10), 2023.
Crosbie et al. (2010) | -12.561 | 131.252 | 128.9871 | Crosbie, R. S., Jolly, I. D., Leaney, F. W., & Petheram, C. (2010). Can the dataset of field based recharge estimates in Australia be used to predict recharge in data-poor areas?. Hydrology and Earth System Sciences, 14(10), 2023.
Crosbie et al. (2010) | -12.564 | 131.253 | 50.3305 | Crosbie, R. S., Jolly, I. D., Leaney, F. W., & Petheram, C. (2010). Can the dataset of field based recharge estimates in Australia be used to predict recharge in data-poor areas?. Hydrology and Earth System Sciences, 14(10), 2023.
Crosbie et al. (2010) | -12.564 | 131.252 | 37.9352 | Crosbie, R. S., Jolly, I. D., Leaney, F. W., & Petheram, C. (2010). Can the dataset of field based recharge estimates in Australia be used to predict recharge in data-poor areas?. Hydrology and Earth System Sciences, 14(10), 2023.
Crosbie et al. (2010) | -12.608 | 131.136 | 923.0467 | Crosbie, R. S., Jolly, I. D., Leaney, F. W., & Petheram, C. (2010). Can the dataset of field based recharge estimates in Australia be used to predict recharge in data-poor areas?. Hydrology and Earth System Sciences, 14(10), 2023.
Crosbie et al. (2010) | -13.127 | 130.993 | 137.7675 | Crosbie, R. S., Jolly, I. D., Leaney, F. W., & Petheram, C. (2010). Can the dataset of field based recharge estimates in Australia be used to predict recharge in data-poor areas?. Hydrology and Earth System Sciences, 14(10), 2023.
Crosbie et al. (2010) | -12.725 | 131.072 | 1543.98 | Crosbie, R. S., Jolly, I. D., Leaney, F. W., & Petheram, C. (2010). Can the dataset of field based recharge estimates in Australia be used to predict recharge in data-poor areas?. Hydrology and Earth System Sciences, 14(10), 2023.
Crosbie et al. (2010) | -12.497 | 131.035 | 685.465 | Crosbie, R. S., Jolly, I. D., Leaney, F. W., & Petheram, C. (2010). Can the dataset of field based recharge estimates in Australia be used to predict recharge in data-poor areas?. Hydrology and Earth System Sciences, 14(10), 2023.
Crosbie et al. (2010) | -12.664 | 131.106 | 597.135 | Crosbie, R. S., Jolly, I. D., Leaney, F. W., & Petheram, C. (2010). Can the dataset of field based recharge estimates in Australia be used to predict recharge in data-poor areas?. Hydrology and Earth System Sciences, 14(10), 2023.
Crosbie et al. (2010) | -12.61 | 131.139 | 923.0467 | Crosbie, R. S., Jolly, I. D., Leaney, F. W., & Petheram, C. (2010). Can the dataset of field based recharge estimates in Australia be used to predict recharge in data-poor areas?. Hydrology and Earth System Sciences, 14(10), 2023.
Crosbie et al. (2010) | -12.961 | 131.157 | 363.76 | Crosbie, R. S., Jolly, I. D., Leaney, F. W., & Petheram, C. (2010). Can the dataset of field based recharge estimates in Australia be used to predict recharge in data-poor areas?. Hydrology and Earth System Sciences, 14(10), 2023.
Crosbie et al. (2010) | -12.7 | 131.099 | 868.56 | Crosbie, R. S., Jolly, I. D., Leaney, F. W., & Petheram, C. (2010). Can the dataset of field based recharge estimates in Australia be used to predict recharge in data-poor areas?. Hydrology and Earth System Sciences, 14(10), 2023.
Crosbie et al. (2010) | -12.804 | 131.037 | 608.905 | Crosbie, R. S., Jolly, I. D., Leaney, F. W., & Petheram, C. (2010). Can the dataset of field based recharge estimates in Australia be used to predict recharge in data-poor areas?. Hydrology and Earth System Sciences, 14(10), 2023.
Crosbie et al. (2010) | -12.572 | 131.122 | 923.0467 | Crosbie, R. S., Jolly, I. D., Leaney, F. W., & Petheram, C. (2010). Can the dataset of field based recharge estimates in Australia be used to predict recharge in data-poor areas?. Hydrology and Earth System Sciences, 14(10), 2023.
Crosbie et al. (2010) | -12.732 | 130.975 | 872.0625 | Crosbie, R. S., Jolly, I. D., Leaney, F. W., & Petheram, C. (2010). Can the dataset of field based recharge estimates in Australia be used to predict recharge in data-poor areas?. Hydrology and Earth System Sciences, 14(10), 2023.
Crosbie et al. (2010) | -12.742 | 131.015 | 971.4933 | Crosbie, R. S., Jolly, I. D., Leaney, F. W., & Petheram, C. (2010). Can the dataset of field based recharge estimates in Australia be used to predict recharge in data-poor areas?. Hydrology and Earth System Sciences, 14(10), 2023.
Crosbie et al. (2010) | -12.545 | 131.079 | 645.226 | Crosbie, R. S., Jolly, I. D., Leaney, F. W., & Petheram, C. (2010). Can the dataset of field based recharge estimates in Australia be used to predict recharge in data-poor areas?. Hydrology and Earth System Sciences, 14(10), 2023.
Crosbie et al. (2010) | -12.528 | 131.149 | 771.99 | Crosbie, R. S., Jolly, I. D., Leaney, F. W., & Petheram, C. (2010). Can the dataset of field based recharge estimates in Australia be used to predict recharge in data-poor areas?. Hydrology and Earth System Sciences, 14(10), 2023.
Crosbie et al. (2010) | -12.741 | 131.074 | 1029.32 | Crosbie, R. S., Jolly, I. D., Leaney, F. W., & Petheram, C. (2010). Can the dataset of field based recharge estimates in Australia be used to predict recharge in data-poor areas?. Hydrology and Earth System Sciences, 14(10), 2023.
Crosbie et al. (2010) | -12.555 | 131.096 | 736.0034 | Crosbie, R. S., Jolly, I. D., Leaney, F. W., & Petheram, C. (2010). Can the dataset of field based recharge estimates in Australia be used to predict recharge in data-poor areas?. Hydrology and Earth System Sciences, 14(10), 2023.
Crosbie et al. (2010) | -12.748 | 131.009 | 697.65 | Crosbie, R. S., Jolly, I. D., Leaney, F. W., & Petheram, C. (2010). Can the dataset of field based recharge estimates in Australia be used to predict recharge in data-poor areas?. Hydrology and Earth System Sciences, 14(10), 2023.
Crosbie et al. (2010) | -12.546 | 131.112 | 1029.32 | Crosbie, R. S., Jolly, I. D., Leaney, F. W., & Petheram, C. (2010). Can the dataset of field based recharge estimates in Australia be used to predict recharge in data-poor areas?. Hydrology and Earth System Sciences, 14(10), 2023.
Crosbie et al. (2010) | -12.743 | 131.001 | 1162.75 | Crosbie, R. S., Jolly, I. D., Leaney, F. W., & Petheram, C. (2010). Can the dataset of field based recharge estimates in Australia be used to predict recharge in data-poor areas?. Hydrology and Earth System Sciences, 14(10), 2023.
Crosbie et al. (2010) | -12.8 | 130.996 | 487.124 | Crosbie, R. S., Jolly, I. D., Leaney, F. W., & Petheram, C. (2010). Can the dataset of field based recharge estimates in Australia be used to predict recharge in data-poor areas?. Hydrology and Earth System Sciences, 14(10), 2023.
Crosbie et al. (2010) | -12.676 | 131.063 | 582.896 | Crosbie, R. S., Jolly, I. D., Leaney, F. W., & Petheram, C. (2010). Can the dataset of field based recharge estimates in Australia be used to predict recharge in data-poor areas?. Hydrology and Earth System Sciences, 14(10), 2023.
Crosbie et al. (2010) | -12.528 | 131.109 | 771.99 | Crosbie, R. S., Jolly, I. D., Leaney, F. W., & Petheram, C. (2010). Can the dataset of field based recharge estimates in Australia be used to predict recharge in data-poor areas?. Hydrology and Earth System Sciences, 14(10), 2023.
Crosbie et al. (2010) | -12.525 | 131.023 | 555.8586 | Crosbie, R. S., Jolly, I. D., Leaney, F. W., & Petheram, C. (2010). Can the dataset of field based recharge estimates in Australia be used to predict recharge in data-poor areas?. Hydrology and Earth System Sciences, 14(10), 2023.
Crosbie et al. (2010) | -12.519 | 131.067 | 778.202 | Crosbie, R. S., Jolly, I. D., Leaney, F. W., & Petheram, C. (2010). Can the dataset of field based recharge estimates in Australia be used to predict recharge in data-poor areas?. Hydrology and Earth System Sciences, 14(10), 2023.
Crosbie et al. (2010) | -12.576 | 131.024 | 15.0652 | Crosbie, R. S., Jolly, I. D., Leaney, F. W., & Petheram, C. (2010). Can the dataset of field based recharge estimates in Australia be used to predict recharge in data-poor areas?. Hydrology and Earth System Sciences, 14(10), 2023.
Crosbie et al. (2010) | -13.075 | 131.031 | 190.05 | Crosbie, R. S., Jolly, I. D., Leaney, F. W., & Petheram, C. (2010). Can the dataset of field based recharge estimates in Australia be used to predict recharge in data-poor areas?. Hydrology and Earth System Sciences, 14(10), 2023.
Crosbie et al. (2010) | -13.088 | 131.04 | 244.054 | Crosbie, R. S., Jolly, I. D., Leaney, F. W., & Petheram, C. (2010). Can the dataset of field based recharge estimates in Australia be used to predict recharge in data-poor areas?. Hydrology and Earth System Sciences, 14(10), 2023.
Crosbie et al. (2010) | -13.082 | 131.033 | 303.5075 | Crosbie, R. S., Jolly, I. D., Leaney, F. W., & Petheram, C. (2010). Can the dataset of field based recharge estimates in Australia be used to predict recharge in data-poor areas?. Hydrology and Earth System Sciences, 14(10), 2023.
Crosbie et al. (2010) | -13.092 | 131.043 | 244.054 | Crosbie, R. S., Jolly, I. D., Leaney, F. W., & Petheram, C. (2010). Can the dataset of field based recharge estimates in Australia be used to predict recharge in data-poor areas?. Hydrology and Earth System Sciences, 14(10), 2023.
Crosbie et al. (2010) | -12.348 | 134.174 | 132.7962 | Crosbie, R. S., Jolly, I. D., Leaney, F. W., & Petheram, C. (2010). Can the dataset of field based recharge estimates in Australia be used to predict recharge in data-poor areas?. Hydrology and Earth System Sciences, 14(10), 2023.
Crosbie et al. (2010) | -12.533 | 134.118 | 162.6087 | Crosbie, R. S., Jolly, I. D., Leaney, F. W., & Petheram, C. (2010). Can the dataset of field based recharge estimates in Australia be used to predict recharge in data-poor areas?. Hydrology and Earth System Sciences, 14(10), 2023.
Crosbie et al. (2010) | -12.556 | 131.165 | 608.905 | Crosbie, R. S., Jolly, I. D., Leaney, F. W., & Petheram, C. (2010). Can the dataset of field based recharge estimates in Australia be used to predict recharge in data-poor areas?. Hydrology and Earth System Sciences, 14(10), 2023.
Crosbie et al. (2010) | -14.481 | 132.225 | 30.0331 | Crosbie, R. S., Jolly, I. D., Leaney, F. W., & Petheram, C. (2010). Can the dataset of field based recharge estimates in Australia be used to predict recharge in data-poor areas?. Hydrology and Earth System Sciences, 14(10), 2023.
Crosbie et al. (2010) | -14.315 | 132.096 | 49.1935 | Crosbie, R. S., Jolly, I. D., Leaney, F. W., & Petheram, C. (2010). Can the dataset of field based recharge estimates in Australia be used to predict recharge in data-poor areas?. Hydrology and Earth System Sciences, 14(10), 2023.
Crosbie et al. (2010) | -13.857 | 129.916 | 32.8573 | Crosbie, R. S., Jolly, I. D., Leaney, F. W., & Petheram, C. (2010). Can the dataset of field based recharge estimates in Australia be used to predict recharge in data-poor areas?. Hydrology and Earth System Sciences, 14(10), 2023.
Crosbie et al. (2010) | -14.399 | 129.385 | 470.604 | Crosbie, R. S., Jolly, I. D., Leaney, F. W., & Petheram, C. (2010). Can the dataset of field based recharge estimates in Australia be used to predict recharge in data-poor areas?. Hydrology and Earth System Sciences, 14(10), 2023.
Crosbie et al. (2010) | -14.486 | 132.181 | 23.7103 | Crosbie, R. S., Jolly, I. D., Leaney, F. W., & Petheram, C. (2010). Can the dataset of field based recharge estimates in Australia be used to predict recharge in data-poor areas?. Hydrology and Earth System Sciences, 14(10), 2023.
Crosbie et al. (2010) | -16.679 | 131.467 | 25.73 | Crosbie, R. S., Jolly, I. D., Leaney, F. W., & Petheram, C. (2010). Can the dataset of field based recharge estimates in Australia be used to predict recharge in data-poor areas?. Hydrology and Earth System Sciences, 14(10), 2023.
Crosbie et al. (2010) | -14.464 | 132.261 | 28.4524 | Crosbie, R. S., Jolly, I. D., Leaney, F. W., & Petheram, C. (2010). Can the dataset of field based recharge estimates in Australia be used to predict recharge in data-poor areas?. Hydrology and Earth System Sciences, 14(10), 2023.
Crosbie et al. (2010) | -14.595 | 132.481 | 47.1218 | Crosbie, R. S., Jolly, I. D., Leaney, F. W., & Petheram, C. (2010). Can the dataset of field based recharge estimates in Australia be used to predict recharge in data-poor areas?. Hydrology and Earth System Sciences, 14(10), 2023.
Crosbie et al. (2010) | -14.597 | 132.485 | 56.5462 | Crosbie, R. S., Jolly, I. D., Leaney, F. W., & Petheram, C. (2010). Can the dataset of field based recharge estimates in Australia be used to predict recharge in data-poor areas?. Hydrology and Earth System Sciences, 14(10), 2023.
Crosbie et al. (2010) | -14.593 | 132.481 | 56.5462 | Crosbie, R. S., Jolly, I. D., Leaney, F. W., & Petheram, C. (2010). Can the dataset of field based recharge estimates in Australia be used to predict recharge in data-poor areas?. Hydrology and Earth System Sciences, 14(10), 2023.
Crosbie et al. (2010) | -15.917 | 129.25 | 24.7914 | Crosbie, R. S., Jolly, I. D., Leaney, F. W., & Petheram, C. (2010). Can the dataset of field based recharge estimates in Australia be used to predict recharge in data-poor areas?. Hydrology and Earth System Sciences, 14(10), 2023.
Crosbie et al. (2010) | -14.506 | 132.175 | 23.6185 | Crosbie, R. S., Jolly, I. D., Leaney, F. W., & Petheram, C. (2010). Can the dataset of field based recharge estimates in Australia be used to predict recharge in data-poor areas?. Hydrology and Earth System Sciences, 14(10), 2023.
Crosbie et al. (2010) | -16.738 | 131.631 | 31.281 | Crosbie, R. S., Jolly, I. D., Leaney, F. W., & Petheram, C. (2010). Can the dataset of field based recharge estimates in Australia be used to predict recharge in data-poor areas?. Hydrology and Earth System Sciences, 14(10), 2023.
Crosbie et al. (2010) | -14.409 | 132.213 | 47.5613 | Crosbie, R. S., Jolly, I. D., Leaney, F. W., & Petheram, C. (2010). Can the dataset of field based recharge estimates in Australia be used to predict recharge in data-poor areas?. Hydrology and Earth System Sciences, 14(10), 2023.
Crosbie et al. (2010) | -14.302 | 132.088 | 41.1831 | Crosbie, R. S., Jolly, I. D., Leaney, F. W., & Petheram, C. (2010). Can the dataset of field based recharge estimates in Australia be used to predict recharge in data-poor areas?. Hydrology and Earth System Sciences, 14(10), 2023.
Crosbie et al. (2010) | -14.304 | 132.072 | 57.3924 | Crosbie, R. S., Jolly, I. D., Leaney, F. W., & Petheram, C. (2010). Can the dataset of field based recharge estimates in Australia be used to predict recharge in data-poor areas?. Hydrology and Earth System Sciences, 14(10), 2023.
Crosbie et al. (2010) | -14.501 | 132.176 | 18.8948 | Crosbie, R. S., Jolly, I. D., Leaney, F. W., & Petheram, C. (2010). Can the dataset of field based recharge estimates in Australia be used to predict recharge in data-poor areas?. Hydrology and Earth System Sciences, 14(10), 2023.
Crosbie et al. (2010) | -14.593 | 132.491 | 40.3901 | Crosbie, R. S., Jolly, I. D., Leaney, F. W., & Petheram, C. (2010). Can the dataset of field based recharge estimates in Australia be used to predict recharge in data-poor areas?. Hydrology and Earth System Sciences, 14(10), 2023.
Crosbie et al. (2010) | -14.486 | 132.173 | 31.6256 | Crosbie, R. S., Jolly, I. D., Leaney, F. W., & Petheram, C. (2010). Can the dataset of field based recharge estimates in Australia be used to predict recharge in data-poor areas?. Hydrology and Earth System Sciences, 14(10), 2023.
Crosbie et al. (2010) | -12.548 | 131.111 | 771.99 | Crosbie, R. S., Jolly, I. D., Leaney, F. W., & Petheram, C. (2010). Can the dataset of field based recharge estimates in Australia be used to predict recharge in data-poor areas?. Hydrology and Earth System Sciences, 14(10), 2023.
Crosbie et al. (2010) | -12.546 | 131.112 | 617.592 | Crosbie, R. S., Jolly, I. D., Leaney, F. W., & Petheram, C. (2010). Can the dataset of field based recharge estimates in Australia be used to predict recharge in data-poor areas?. Hydrology and Earth System Sciences, 14(10), 2023.
Crosbie et al. (2010) | -12.543 | 131.106 | 872.0625 | Crosbie, R. S., Jolly, I. D., Leaney, F. W., & Petheram, C. (2010). Can the dataset of field based recharge estimates in Australia be used to predict recharge in data-poor areas?. Hydrology and Earth System Sciences, 14(10), 2023.
Crosbie et al. (2010) | -12.55 | 131.11 | 617.592 | Crosbie, R. S., Jolly, I. D., Leaney, F. W., & Petheram, C. (2010). Can the dataset of field based recharge estimates in Australia be used to predict recharge in data-poor areas?. Hydrology and Earth System Sciences, 14(10), 2023.
Crosbie et al. (2010) | -16.133 | 131.832 | 7.9537 | Crosbie, R. S., Jolly, I. D., Leaney, F. W., & Petheram, C. (2010). Can the dataset of field based recharge estimates in Australia be used to predict recharge in data-poor areas?. Hydrology and Earth System Sciences, 14(10), 2023.
Crosbie et al. (2010) | -16.535 | 131.643 | 10.0904 | Crosbie, R. S., Jolly, I. D., Leaney, F. W., & Petheram, C. (2010). Can the dataset of field based recharge estimates in Australia be used to predict recharge in data-poor areas?. Hydrology and Earth System Sciences, 14(10), 2023.
Crosbie et al. (2010) | -17.052 | 131.365 | 8.0387 | Crosbie, R. S., Jolly, I. D., Leaney, F. W., & Petheram, C. (2010). Can the dataset of field based recharge estimates in Australia be used to predict recharge in data-poor areas?. Hydrology and Earth System Sciences, 14(10), 2023.
Crosbie et al. (2010) | -17.003 | 131.32 | 14.089 | Crosbie, R. S., Jolly, I. D., Leaney, F. W., & Petheram, C. (2010). Can the dataset of field based recharge estimates in Australia be used to predict recharge in data-poor areas?. Hydrology and Earth System Sciences, 14(10), 2023.
Crosbie et al. (2010) | -17.292 | 131.271 | 14.7742 | Crosbie, R. S., Jolly, I. D., Leaney, F. W., & Petheram, C. (2010). Can the dataset of field based recharge estimates in Australia be used to predict recharge in data-poor areas?. Hydrology and Earth System Sciences, 14(10), 2023.
Crosbie et al. (2010) | -14.516 | 132.149 | 15.7742 | Crosbie, R. S., Jolly, I. D., Leaney, F. W., & Petheram, C. (2010). Can the dataset of field based recharge estimates in Australia be used to predict recharge in data-poor areas?. Hydrology and Earth System Sciences, 14(10), 2023.
Crosbie et al. (2010) | -14.596 | 132.478 | 35.3414 | Crosbie, R. S., Jolly, I. D., Leaney, F. W., & Petheram, C. (2010). Can the dataset of field based recharge estimates in Australia be used to predict recharge in data-poor areas?. Hydrology and Earth System Sciences, 14(10), 2023.
Crosbie et al. (2010) | -11.62 | 130.265 | 771.99 | Crosbie, R. S., Jolly, I. D., Leaney, F. W., & Petheram, C. (2010). Can the dataset of field based recharge estimates in Australia be used to predict recharge in data-poor areas?. Hydrology and Earth System Sciences, 14(10), 2023.
Crosbie et al. (2010) | -11.615 | 130.263 | 771.99 | Crosbie, R. S., Jolly, I. D., Leaney, F. W., & Petheram, C. (2010). Can the dataset of field based recharge estimates in Australia be used to predict recharge in data-poor areas?. Hydrology and Earth System Sciences, 14(10), 2023.
Crosbie et al. (2010) | -11.604 | 130.258 | 617.592 | Crosbie, R. S., Jolly, I. D., Leaney, F. W., & Petheram, C. (2010). Can the dataset of field based recharge estimates in Australia be used to predict recharge in data-poor areas?. Hydrology and Earth System Sciences, 14(10), 2023.
Crosbie et al. (2010) | -11.601 | 130.256 | 1005.3487 | Crosbie, R. S., Jolly, I. D., Leaney, F. W., & Petheram, C. (2010). Can the dataset of field based recharge estimates in Australia be used to predict recharge in data-poor areas?. Hydrology and Earth System Sciences, 14(10), 2023.
Crosbie et al. (2010) | -12.354 | 133.086 | 376.064 | Crosbie, R. S., Jolly, I. D., Leaney, F. W., & Petheram, C. (2010). Can the dataset of field based recharge estimates in Australia be used to predict recharge in data-poor areas?. Hydrology and Earth System Sciences, 14(10), 2023.
Crosbie et al. (2010) | -14.507 | 129.535 | 38.2643 | Crosbie, R. S., Jolly, I. D., Leaney, F. W., & Petheram, C. (2010). Can the dataset of field based recharge estimates in Australia be used to predict recharge in data-poor areas?. Hydrology and Earth System Sciences, 14(10), 2023.
Crosbie et al. (2010) | -14.691 | 132.679 | 2.4726 | Crosbie, R. S., Jolly, I. D., Leaney, F. W., & Petheram, C. (2010). Can the dataset of field based recharge estimates in Australia be used to predict recharge in data-poor areas?. Hydrology and Earth System Sciences, 14(10), 2023.
Crosbie et al. (2010) | -13.11 | 130.981 | 174.3243 | Crosbie, R. S., Jolly, I. D., Leaney, F. W., & Petheram, C. (2010). Can the dataset of field based recharge estimates in Australia be used to predict recharge in data-poor areas?. Hydrology and Earth System Sciences, 14(10), 2023.
Crosbie et al. (2010) | -12.551 | 131.034 | 719.82 | Crosbie, R. S., Jolly, I. D., Leaney, F. W., & Petheram, C. (2010). Can the dataset of field based recharge estimates in Australia be used to predict recharge in data-poor areas?. Hydrology and Earth System Sciences, 14(10), 2023.
Crosbie et al. (2010) | -12.537 | 131.157 | 582.896 | Crosbie, R. S., Jolly, I. D., Leaney, F. W., & Petheram, C. (2010). Can the dataset of field based recharge estimates in Australia be used to predict recharge in data-poor areas?. Hydrology and Earth System Sciences, 14(10), 2023.
Crosbie et al. (2010) | -12.529 | 131.157 | 485.7467 | Crosbie, R. S., Jolly, I. D., Leaney, F. W., & Petheram, C. (2010). Can the dataset of field based recharge estimates in Australia be used to predict recharge in data-poor areas?. Hydrology and Earth System Sciences, 14(10), 2023.
Crosbie et al. (2010) | -12.506 | 131.046 | 581.375 | Crosbie, R. S., Jolly, I. D., Leaney, F. W., & Petheram, C. (2010). Can the dataset of field based recharge estimates in Australia be used to predict recharge in data-poor areas?. Hydrology and Earth System Sciences, 14(10), 2023.
Crosbie et al. (2010) | -12.594 | 131.113 | 553.828 | Crosbie, R. S., Jolly, I. D., Leaney, F. W., & Petheram, C. (2010). Can the dataset of field based recharge estimates in Australia be used to predict recharge in data-poor areas?. Hydrology and Earth System Sciences, 14(10), 2023.
Crosbie et al. (2010) | -12.549 | 131.13 | 514.66 | Crosbie, R. S., Jolly, I. D., Leaney, F. W., & Petheram, C. (2010). Can the dataset of field based recharge estimates in Australia be used to predict recharge in data-poor areas?. Hydrology and Earth System Sciences, 14(10), 2023.
Crosbie et al. (2010) | -12.599 | 131.059 | 599.85 | Crosbie, R. S., Jolly, I. D., Leaney, F. W., & Petheram, C. (2010). Can the dataset of field based recharge estimates in Australia be used to predict recharge in data-poor areas?. Hydrology and Earth System Sciences, 14(10), 2023.
Crosbie et al. (2010) | -12.546 | 131.158 | 582.896 | Crosbie, R. S., Jolly, I. D., Leaney, F. W., & Petheram, C. (2010). Can the dataset of field based recharge estimates in Australia be used to predict recharge in data-poor areas?. Hydrology and Earth System Sciences, 14(10), 2023.
Crosbie et al. (2010) | -12.546 | 131.119 | 617.592 | Crosbie, R. S., Jolly, I. D., Leaney, F. W., & Petheram, C. (2010). Can the dataset of field based recharge estimates in Australia be used to predict recharge in data-poor areas?. Hydrology and Earth System Sciences, 14(10), 2023.
Crosbie et al. (2010) | -12.554 | 131.163 | 405.9367 | Crosbie, R. S., Jolly, I. D., Leaney, F. W., & Petheram, C. (2010). Can the dataset of field based recharge estimates in Australia be used to predict recharge in data-poor areas?. Hydrology and Earth System Sciences, 14(10), 2023.
Crosbie et al. (2010) | -12.54 | 131.163 | 485.7467 | Crosbie, R. S., Jolly, I. D., Leaney, F. W., & Petheram, C. (2010). Can the dataset of field based recharge estimates in Australia be used to predict recharge in data-poor areas?. Hydrology and Earth System Sciences, 14(10), 2023.
Crosbie et al. (2010) | -12.542 | 131.162 | 485.7467 | Crosbie, R. S., Jolly, I. D., Leaney, F. W., & Petheram, C. (2010). Can the dataset of field based recharge estimates in Australia be used to predict recharge in data-poor areas?. Hydrology and Earth System Sciences, 14(10), 2023.
Crosbie et al. (2010) | -12.552 | 131.173 | 487.124 | Crosbie, R. S., Jolly, I. D., Leaney, F. W., & Petheram, C. (2010). Can the dataset of field based recharge estimates in Australia be used to predict recharge in data-poor areas?. Hydrology and Earth System Sciences, 14(10), 2023.
Crosbie et al. (2010) | -12.607 | 131.125 | 553.828 | Crosbie, R. S., Jolly, I. D., Leaney, F. W., & Petheram, C. (2010). Can the dataset of field based recharge estimates in Australia be used to predict recharge in data-poor areas?. Hydrology and Earth System Sciences, 14(10), 2023.
Crosbie et al. (2010) | -12.753 | 131.159 | 340.2783 | Crosbie, R. S., Jolly, I. D., Leaney, F. W., & Petheram, C. (2010). Can the dataset of field based recharge estimates in Australia be used to predict recharge in data-poor areas?. Hydrology and Earth System Sciences, 14(10), 2023.
Crosbie et al. (2010) | -12.551 | 131.111 | 553.828 | Crosbie, R. S., Jolly, I. D., Leaney, F. W., & Petheram, C. (2010). Can the dataset of field based recharge estimates in Australia be used to predict recharge in data-poor areas?. Hydrology and Earth System Sciences, 14(10), 2023.
Crosbie et al. (2010) | -12.541 | 131.111 | 514.66 | Crosbie, R. S., Jolly, I. D., Leaney, F. W., & Petheram, C. (2010). Can the dataset of field based recharge estimates in Australia be used to predict recharge in data-poor areas?. Hydrology and Earth System Sciences, 14(10), 2023.
Crosbie et al. (2010) | -12.603 | 131.147 | 461.5233 | Crosbie, R. S., Jolly, I. D., Leaney, F. W., & Petheram, C. (2010). Can the dataset of field based recharge estimates in Australia be used to predict recharge in data-poor areas?. Hydrology and Earth System Sciences, 14(10), 2023.
Crosbie et al. (2010) | -12.555 | 131.167 | 347.9457 | Crosbie, R. S., Jolly, I. D., Leaney, F. W., & Petheram, C. (2010). Can the dataset of field based recharge estimates in Australia be used to predict recharge in data-poor areas?. Hydrology and Earth System Sciences, 14(10), 2023.
Crosbie et al. (2010) | -12.543 | 131.112 | 617.592 | Crosbie, R. S., Jolly, I. D., Leaney, F. W., & Petheram, C. (2010). Can the dataset of field based recharge estimates in Australia be used to predict recharge in data-poor areas?. Hydrology and Earth System Sciences, 14(10), 2023.
Crosbie et al. (2010) | -12.554 | 131.124 | 553.828 | Crosbie, R. S., Jolly, I. D., Leaney, F. W., & Petheram, C. (2010). Can the dataset of field based recharge estimates in Australia be used to predict recharge in data-poor areas?. Hydrology and Earth System Sciences, 14(10), 2023.
Crosbie et al. (2010) | -12.924 | 131.509 | 144.7075 | Crosbie, R. S., Jolly, I. D., Leaney, F. W., & Petheram, C. (2010). Can the dataset of field based recharge estimates in Australia be used to predict recharge in data-poor areas?. Hydrology and Earth System Sciences, 14(10), 2023.
Crosbie et al. (2010) | -12.734 | 131.072 | 771.99 | Crosbie, R. S., Jolly, I. D., Leaney, F. W., & Petheram, C. (2010). Can the dataset of field based recharge estimates in Australia be used to predict recharge in data-poor areas?. Hydrology and Earth System Sciences, 14(10), 2023.
Crosbie et al. (2010) | -12.745 | 130.958 | 778.202 | Crosbie, R. S., Jolly, I. D., Leaney, F. W., & Petheram, C. (2010). Can the dataset of field based recharge estimates in Australia be used to predict recharge in data-poor areas?. Hydrology and Earth System Sciences, 14(10), 2023.
Crosbie et al. (2010) | -12.795 | 130.953 | 434.28 | Crosbie, R. S., Jolly, I. D., Leaney, F. W., & Petheram, C. (2010). Can the dataset of field based recharge estimates in Australia be used to predict recharge in data-poor areas?. Hydrology and Earth System Sciences, 14(10), 2023.
Crosbie et al. (2010) | -12.682 | 131.053 | 777.1947 | Crosbie, R. S., Jolly, I. D., Leaney, F. W., & Petheram, C. (2010). Can the dataset of field based recharge estimates in Australia be used to predict recharge in data-poor areas?. Hydrology and Earth System Sciences, 14(10), 2023.
Crosbie et al. (2010) | -12.608 | 131.119 | 553.828 | Crosbie, R. S., Jolly, I. D., Leaney, F. W., & Petheram, C. (2010). Can the dataset of field based recharge estimates in Australia be used to predict recharge in data-poor areas?. Hydrology and Earth System Sciences, 14(10), 2023.
Crosbie et al. (2010) | -12.742 | 131.034 | 581.375 | Crosbie, R. S., Jolly, I. D., Leaney, F. W., & Petheram, C. (2010). Can the dataset of field based recharge estimates in Australia be used to predict recharge in data-poor areas?. Hydrology and Earth System Sciences, 14(10), 2023.
Crosbie et al. (2010) | -12.763 | 130.969 | 582.896 | Crosbie, R. S., Jolly, I. D., Leaney, F. W., & Petheram, C. (2010). Can the dataset of field based recharge estimates in Australia be used to predict recharge in data-poor areas?. Hydrology and Earth System Sciences, 14(10), 2023.
Crosbie et al. (2010) | -12.919 | 131.504 | 159.1783 | Crosbie, R. S., Jolly, I. D., Leaney, F. W., & Petheram, C. (2010). Can the dataset of field based recharge estimates in Australia be used to predict recharge in data-poor areas?. Hydrology and Earth System Sciences, 14(10), 2023.
Crosbie et al. (2010) | -14.518 | 132.169 | 8.1124 | Crosbie, R. S., Jolly, I. D., Leaney, F. W., & Petheram, C. (2010). Can the dataset of field based recharge estimates in Australia be used to predict recharge in data-poor areas?. Hydrology and Earth System Sciences, 14(10), 2023.
Crosbie et al. (2010) | -12.558 | 131.067 | 1799.55 | Crosbie, R. S., Jolly, I. D., Leaney, F. W., & Petheram, C. (2010). Can the dataset of field based recharge estimates in Australia be used to predict recharge in data-poor areas?. Hydrology and Earth System Sciences, 14(10), 2023.
Crosbie et al. (2010) | -12.539 | 131.111 | 1543.98 | Crosbie, R. S., Jolly, I. D., Leaney, F. W., & Petheram, C. (2010). Can the dataset of field based recharge estimates in Australia be used to predict recharge in data-poor areas?. Hydrology and Earth System Sciences, 14(10), 2023.
Crosbie et al. (2010) | -12.604 | 131.137 | 1384.57 | Crosbie, R. S., Jolly, I. D., Leaney, F. W., & Petheram, C. (2010). Can the dataset of field based recharge estimates in Australia be used to predict recharge in data-poor areas?. Hydrology and Earth System Sciences, 14(10), 2023.
Crosbie et al. (2010) | -12.552 | 131.039 | 1199.7 | Crosbie, R. S., Jolly, I. D., Leaney, F. W., & Petheram, C. (2010). Can the dataset of field based recharge estimates in Australia be used to predict recharge in data-poor areas?. Hydrology and Earth System Sciences, 14(10), 2023.
Crosbie et al. (2010) | -12.554 | 131.03 | 1370.93 | Crosbie, R. S., Jolly, I. D., Leaney, F. W., & Petheram, C. (2010). Can the dataset of field based recharge estimates in Australia be used to predict recharge in data-poor areas?. Hydrology and Earth System Sciences, 14(10), 2023.
Crosbie et al. (2010) | -12.731 | 130.988 | 1162.75 | Crosbie, R. S., Jolly, I. D., Leaney, F. W., & Petheram, C. (2010). Can the dataset of field based recharge estimates in Australia be used to predict recharge in data-poor areas?. Hydrology and Earth System Sciences, 14(10), 2023.
Crosbie et al. (2010) | -12.757 | 131.092 | 560.32 | Crosbie, R. S., Jolly, I. D., Leaney, F. W., & Petheram, C. (2010). Can the dataset of field based recharge estimates in Australia be used to predict recharge in data-poor areas?. Hydrology and Earth System Sciences, 14(10), 2023.
Crosbie et al. (2010) | -12.543 | 131.111 | 900.6551 | Crosbie, R. S., Jolly, I. D., Leaney, F. W., & Petheram, C. (2010). Can the dataset of field based recharge estimates in Australia be used to predict recharge in data-poor areas?. Hydrology and Earth System Sciences, 14(10), 2023.
Crosbie et al. (2010) | -14.165 | 132.116 | 73.1693 | Crosbie, R. S., Jolly, I. D., Leaney, F. W., & Petheram, C. (2010). Can the dataset of field based recharge estimates in Australia be used to predict recharge in data-poor areas?. Hydrology and Earth System Sciences, 14(10), 2023.
Crosbie et al. (2010) | -18.932 | 137.976 | 10.7175 | Crosbie, R. S., Jolly, I. D., Leaney, F. W., & Petheram, C. (2010). Can the dataset of field based recharge estimates in Australia be used to predict recharge in data-poor areas?. Hydrology and Earth System Sciences, 14(10), 2023.
Crosbie et al. (2010) | -12.695 | 131.009 | 726.7188 | Crosbie, R. S., Jolly, I. D., Leaney, F. W., & Petheram, C. (2010). Can the dataset of field based recharge estimates in Australia be used to predict recharge in data-poor areas?. Hydrology and Earth System Sciences, 14(10), 2023.
Crosbie et al. (2010) | -12.701 | 131.009 | 697.65 | Crosbie, R. S., Jolly, I. D., Leaney, F. W., & Petheram, C. (2010). Can the dataset of field based recharge estimates in Australia be used to predict recharge in data-poor areas?. Hydrology and Earth System Sciences, 14(10), 2023.
Crosbie et al. (2010) | -12.716 | 130.964 | 358.4589 | Crosbie, R. S., Jolly, I. D., Leaney, F. W., & Petheram, C. (2010). Can the dataset of field based recharge estimates in Australia be used to predict recharge in data-poor areas?. Hydrology and Earth System Sciences, 14(10), 2023.
Crosbie et al. (2010) | -12.743 | 131.038 | 348.825 | Crosbie, R. S., Jolly, I. D., Leaney, F. W., & Petheram, C. (2010). Can the dataset of field based recharge estimates in Australia be used to predict recharge in data-poor areas?. Hydrology and Earth System Sciences, 14(10), 2023.
Crosbie et al. (2010) | -12.743 | 131.054 | 291.448 | Crosbie, R. S., Jolly, I. D., Leaney, F. W., & Petheram, C. (2010). Can the dataset of field based recharge estimates in Australia be used to predict recharge in data-poor areas?. Hydrology and Earth System Sciences, 14(10), 2023.
Crosbie et al. (2010) | -12.803 | 131.009 | 405.9367 | Crosbie, R. S., Jolly, I. D., Leaney, F. W., & Petheram, C. (2010). Can the dataset of field based recharge estimates in Australia be used to predict recharge in data-poor areas?. Hydrology and Earth System Sciences, 14(10), 2023.
Crosbie et al. (2010) | -12.49 | 131.091 | 873.7435 | Crosbie, R. S., Jolly, I. D., Leaney, F. W., & Petheram, C. (2010). Can the dataset of field based recharge estimates in Australia be used to predict recharge in data-poor areas?. Hydrology and Earth System Sciences, 14(10), 2023.
Crosbie et al. (2010) | -12.49 | 131.091 | 863.5601 | Crosbie, R. S., Jolly, I. D., Leaney, F. W., & Petheram, C. (2010). Can the dataset of field based recharge estimates in Australia be used to predict recharge in data-poor areas?. Hydrology and Earth System Sciences, 14(10), 2023.
Crosbie et al. (2010) | -12.607 | 131.148 | 608.905 | Crosbie, R. S., Jolly, I. D., Leaney, F. W., & Petheram, C. (2010). Can the dataset of field based recharge estimates in Australia be used to predict recharge in data-poor areas?. Hydrology and Earth System Sciences, 14(10), 2023.
Crosbie et al. (2010) | -12.932 | 131.191 | 396.4625 | Crosbie, R. S., Jolly, I. D., Leaney, F. W., & Petheram, C. (2010). Can the dataset of field based recharge estimates in Australia be used to predict recharge in data-poor areas?. Hydrology and Earth System Sciences, 14(10), 2023.
Crosbie et al. (2010) | -12.929 | 131.183 | 264.3083 | Crosbie, R. S., Jolly, I. D., Leaney, F. W., & Petheram, C. (2010). Can the dataset of field based recharge estimates in Australia be used to predict recharge in data-poor areas?. Hydrology and Earth System Sciences, 14(10), 2023.
Crosbie et al. (2010) | -13.035 | 131.121 | 299.3288 | Crosbie, R. S., Jolly, I. D., Leaney, F. W., & Petheram, C. (2010). Can the dataset of field based recharge estimates in Australia be used to predict recharge in data-poor areas?. Hydrology and Earth System Sciences, 14(10), 2023.
Crosbie et al. (2010) | -12.723 | 131.04 | 654.0469 | Crosbie, R. S., Jolly, I. D., Leaney, F. W., & Petheram, C. (2010). Can the dataset of field based recharge estimates in Australia be used to predict recharge in data-poor areas?. Hydrology and Earth System Sciences, 14(10), 2023.
Crosbie et al. (2010) | -12.545 | 131.115 | 771.99 | Crosbie, R. S., Jolly, I. D., Leaney, F. W., & Petheram, C. (2010). Can the dataset of field based recharge estimates in Australia be used to predict recharge in data-poor areas?. Hydrology and Earth System Sciences, 14(10), 2023.
Crosbie et al. (2010) | -12.544 | 131.118 | 617.592 | Crosbie, R. S., Jolly, I. D., Leaney, F. W., & Petheram, C. (2010). Can the dataset of field based recharge estimates in Australia be used to predict recharge in data-poor areas?. Hydrology and Earth System Sciences, 14(10), 2023.
Crosbie et al. (2010) | -12.544 | 131.115 | 771.99 | Crosbie, R. S., Jolly, I. D., Leaney, F. W., & Petheram, C. (2010). Can the dataset of field based recharge estimates in Australia be used to predict recharge in data-poor areas?. Hydrology and Earth System Sciences, 14(10), 2023.
Crosbie et al. (2010) | -13.053 | 131.113 | 443.45 | Crosbie, R. S., Jolly, I. D., Leaney, F. W., & Petheram, C. (2010). Can the dataset of field based recharge estimates in Australia be used to predict recharge in data-poor areas?. Hydrology and Earth System Sciences, 14(10), 2023.
Crosbie et al. (2010) | -13.035 | 131.121 | 266.07 | Crosbie, R. S., Jolly, I. D., Leaney, F. W., & Petheram, C. (2010). Can the dataset of field based recharge estimates in Australia be used to predict recharge in data-poor areas?. Hydrology and Earth System Sciences, 14(10), 2023.
Crosbie et al. (2010) | -12.609 | 131.136 | 692.285 | Crosbie, R. S., Jolly, I. D., Leaney, F. W., & Petheram, C. (2010). Can the dataset of field based recharge estimates in Australia be used to predict recharge in data-poor areas?. Hydrology and Earth System Sciences, 14(10), 2023.
Crosbie et al. (2010) | -12.921 | 131.504 | 144.7075 | Crosbie, R. S., Jolly, I. D., Leaney, F. W., & Petheram, C. (2010). Can the dataset of field based recharge estimates in Australia be used to predict recharge in data-poor areas?. Hydrology and Earth System Sciences, 14(10), 2023.
Crosbie et al. (2010) | -12.917 | 131.504 | 119.8512 | Crosbie, R. S., Jolly, I. D., Leaney, F. W., & Petheram, C. (2010). Can the dataset of field based recharge estimates in Australia be used to predict recharge in data-poor areas?. Hydrology and Earth System Sciences, 14(10), 2023.
Crosbie et al. (2010) | -12.923 | 131.505 | 144.7075 | Crosbie, R. S., Jolly, I. D., Leaney, F. W., & Petheram, C. (2010). Can the dataset of field based recharge estimates in Australia be used to predict recharge in data-poor areas?. Hydrology and Earth System Sciences, 14(10), 2023.
Crosbie et al. (2010) | -12.483 | 131.102 | 1052.7601 | Crosbie, R. S., Jolly, I. D., Leaney, F. W., & Petheram, C. (2010). Can the dataset of field based recharge estimates in Australia be used to predict recharge in data-poor areas?. Hydrology and Earth System Sciences, 14(10), 2023.
Crosbie et al. (2010) | -12.501 | 131.165 | 489.4321 | Crosbie, R. S., Jolly, I. D., Leaney, F. W., & Petheram, C. (2010). Can the dataset of field based recharge estimates in Australia be used to predict recharge in data-poor areas?. Hydrology and Earth System Sciences, 14(10), 2023.
Crosbie et al. (2010) | -14.459 | 132.243 | 56.9048 | Crosbie, R. S., Jolly, I. D., Leaney, F. W., & Petheram, C. (2010). Can the dataset of field based recharge estimates in Australia be used to predict recharge in data-poor areas?. Hydrology and Earth System Sciences, 14(10), 2023.
Crosbie et al. (2010) | -14.532 | 132.359 | 20.2811 | Crosbie, R. S., Jolly, I. D., Leaney, F. W., & Petheram, C. (2010). Can the dataset of field based recharge estimates in Australia be used to predict recharge in data-poor areas?. Hydrology and Earth System Sciences, 14(10), 2023.
Crosbie et al. (2010) | -14.55 | 132.351 | 35.4799 | Crosbie, R. S., Jolly, I. D., Leaney, F. W., & Petheram, C. (2010). Can the dataset of field based recharge estimates in Australia be used to predict recharge in data-poor areas?. Hydrology and Earth System Sciences, 14(10), 2023.
Crosbie et al. (2010) | -13.086 | 130.951 | 303.5075 | Crosbie, R. S., Jolly, I. D., Leaney, F. W., & Petheram, C. (2010). Can the dataset of field based recharge estimates in Australia be used to predict recharge in data-poor areas?. Hydrology and Earth System Sciences, 14(10), 2023.
Crosbie et al. (2010) | -13.083 | 130.945 | 202.3383 | Crosbie, R. S., Jolly, I. D., Leaney, F. W., & Petheram, C. (2010). Can the dataset of field based recharge estimates in Australia be used to predict recharge in data-poor areas?. Hydrology and Earth System Sciences, 14(10), 2023.
Crosbie et al. (2010) | -12.572 | 131.121 | 553.828 | Crosbie, R. S., Jolly, I. D., Leaney, F. W., & Petheram, C. (2010). Can the dataset of field based recharge estimates in Australia be used to predict recharge in data-poor areas?. Hydrology and Earth System Sciences, 14(10), 2023.
Crosbie et al. (2010) | -12.761 | 131.06 | 487.124 | Crosbie, R. S., Jolly, I. D., Leaney, F. W., & Petheram, C. (2010). Can the dataset of field based recharge estimates in Australia be used to predict recharge in data-poor areas?. Hydrology and Earth System Sciences, 14(10), 2023.
Crosbie et al. (2010) | -13.085 | 131.13 | 303.5075 | Crosbie, R. S., Jolly, I. D., Leaney, F. W., & Petheram, C. (2010). Can the dataset of field based recharge estimates in Australia be used to predict recharge in data-poor areas?. Hydrology and Earth System Sciences, 14(10), 2023.
Crosbie et al. (2010) | -12.538 | 131.106 | 581.375 | Crosbie, R. S., Jolly, I. D., Leaney, F. W., & Petheram, C. (2010). Can the dataset of field based recharge estimates in Australia be used to predict recharge in data-poor areas?. Hydrology and Earth System Sciences, 14(10), 2023.
Crosbie et al. (2010) | -12.958 | 131.955 | 131.6268 | Crosbie, R. S., Jolly, I. D., Leaney, F. W., & Petheram, C. (2010). Can the dataset of field based recharge estimates in Australia be used to predict recharge in data-poor areas?. Hydrology and Earth System Sciences, 14(10), 2023.
Crosbie et al. (2010) | -13.102 | 131.007 | 244.054 | Crosbie, R. S., Jolly, I. D., Leaney, F. W., & Petheram, C. (2010). Can the dataset of field based recharge estimates in Australia be used to predict recharge in data-poor areas?. Hydrology and Earth System Sciences, 14(10), 2023.
Crosbie et al. (2010) | -13.112 | 130.971 | 140.66 | Crosbie, R. S., Jolly, I. D., Leaney, F. W., & Petheram, C. (2010). Can the dataset of field based recharge estimates in Australia be used to predict recharge in data-poor areas?. Hydrology and Earth System Sciences, 14(10), 2023.
Crosbie et al. (2010) | -13.133 | 131.014 | 183.69 | Crosbie, R. S., Jolly, I. D., Leaney, F. W., & Petheram, C. (2010). Can the dataset of field based recharge estimates in Australia be used to predict recharge in data-poor areas?. Hydrology and Earth System Sciences, 14(10), 2023.
Crosbie et al. (2010) | -13.028 | 130.957 | 235.125 | Crosbie, R. S., Jolly, I. D., Leaney, F. W., & Petheram, C. (2010). Can the dataset of field based recharge estimates in Australia be used to predict recharge in data-poor areas?. Hydrology and Earth System Sciences, 14(10), 2023.
Crosbie et al. (2010) | -13.025 | 130.963 | 407.88 | Crosbie, R. S., Jolly, I. D., Leaney, F. W., & Petheram, C. (2010). Can the dataset of field based recharge estimates in Australia be used to predict recharge in data-poor areas?. Hydrology and Earth System Sciences, 14(10), 2023.
Crosbie et al. (2010) | -13.504 | 131.867 | 72.7606 | Crosbie, R. S., Jolly, I. D., Leaney, F. W., & Petheram, C. (2010). Can the dataset of field based recharge estimates in Australia be used to predict recharge in data-poor areas?. Hydrology and Earth System Sciences, 14(10), 2023.
Crosbie et al. (2010) | -13.504 | 131.868 | 72.7606 | Crosbie, R. S., Jolly, I. D., Leaney, F. W., & Petheram, C. (2010). Can the dataset of field based recharge estimates in Australia be used to predict recharge in data-poor areas?. Hydrology and Earth System Sciences, 14(10), 2023.
Crosbie et al. (2010) | -12.421 | 130.943 | 1028.1975 | Crosbie, R. S., Jolly, I. D., Leaney, F. W., & Petheram, C. (2010). Can the dataset of field based recharge estimates in Australia be used to predict recharge in data-poor areas?. Hydrology and Earth System Sciences, 14(10), 2023.
Crosbie et al. (2010) | -12.551 | 131.026 | 1370.93 | Crosbie, R. S., Jolly, I. D., Leaney, F. W., & Petheram, C. (2010). Can the dataset of field based recharge estimates in Australia be used to predict recharge in data-poor areas?. Hydrology and Earth System Sciences, 14(10), 2023.
Crosbie et al. (2010) | -12.692 | 131.1 | 521.136 | Crosbie, R. S., Jolly, I. D., Leaney, F. W., & Petheram, C. (2010). Can the dataset of field based recharge estimates in Australia be used to predict recharge in data-poor areas?. Hydrology and Earth System Sciences, 14(10), 2023.
Crosbie et al. (2010) | -12.791 | 130.859 | 461.5233 | Crosbie, R. S., Jolly, I. D., Leaney, F. W., & Petheram, C. (2010). Can the dataset of field based recharge estimates in Australia be used to predict recharge in data-poor areas?. Hydrology and Earth System Sciences, 14(10), 2023.
Crosbie et al. (2010) | -12.562 | 131.171 | 487.124 | Crosbie, R. S., Jolly, I. D., Leaney, F. W., & Petheram, C. (2010). Can the dataset of field based recharge estimates in Australia be used to predict recharge in data-poor areas?. Hydrology and Earth System Sciences, 14(10), 2023.
Crosbie et al. (2010) | -12.751 | 130.524 | 581.375 | Crosbie, R. S., Jolly, I. D., Leaney, F. W., & Petheram, C. (2010). Can the dataset of field based recharge estimates in Australia be used to predict recharge in data-poor areas?. Hydrology and Earth System Sciences, 14(10), 2023.
Crosbie et al. (2010) | -14.575 | 132.33 | 41.0505 | Crosbie, R. S., Jolly, I. D., Leaney, F. W., & Petheram, C. (2010). Can the dataset of field based recharge estimates in Australia be used to predict recharge in data-poor areas?. Hydrology and Earth System Sciences, 14(10), 2023.
Crosbie et al. (2010) | -14.575 | 132.33 | 35.4114 | Crosbie, R. S., Jolly, I. D., Leaney, F. W., & Petheram, C. (2010). Can the dataset of field based recharge estimates in Australia be used to predict recharge in data-poor areas?. Hydrology and Earth System Sciences, 14(10), 2023.
Crosbie et al. (2010) | -14.616 | 132.204 | 15.7393 | Crosbie, R. S., Jolly, I. D., Leaney, F. W., & Petheram, C. (2010). Can the dataset of field based recharge estimates in Australia be used to predict recharge in data-poor areas?. Hydrology and Earth System Sciences, 14(10), 2023.
Crosbie et al. (2010) | -15.874 | 130.359 | 20.4166 | Crosbie, R. S., Jolly, I. D., Leaney, F. W., & Petheram, C. (2010). Can the dataset of field based recharge estimates in Australia be used to predict recharge in data-poor areas?. Hydrology and Earth System Sciences, 14(10), 2023.
Crosbie et al. (2010) | -15.868 | 130.368 | 35.3409 | Crosbie, R. S., Jolly, I. D., Leaney, F. W., & Petheram, C. (2010). Can the dataset of field based recharge estimates in Australia be used to predict recharge in data-poor areas?. Hydrology and Earth System Sciences, 14(10), 2023.
Crosbie et al. (2010) | -15.505 | 129.688 | 119.2683 | Crosbie, R. S., Jolly, I. D., Leaney, F. W., & Petheram, C. (2010). Can the dataset of field based recharge estimates in Australia be used to predict recharge in data-poor areas?. Hydrology and Earth System Sciences, 14(10), 2023.
Crosbie et al. (2010) | -15.381 | 129.13 | 209.6492 | Crosbie, R. S., Jolly, I. D., Leaney, F. W., & Petheram, C. (2010). Can the dataset of field based recharge estimates in Australia be used to predict recharge in data-poor areas?. Hydrology and Earth System Sciences, 14(10), 2023.
Crosbie et al. (2010) | -15.344 | 129.151 | 0.45539 | Crosbie, R. S., Jolly, I. D., Leaney, F. W., & Petheram, C. (2010). Can the dataset of field based recharge estimates in Australia be used to predict recharge in data-poor areas?. Hydrology and Earth System Sciences, 14(10), 2023.
Crosbie et al. (2010) | -15.358 | 129.171 | 0.3683 | Crosbie, R. S., Jolly, I. D., Leaney, F. W., & Petheram, C. (2010). Can the dataset of field based recharge estimates in Australia be used to predict recharge in data-poor areas?. Hydrology and Earth System Sciences, 14(10), 2023.
Crosbie et al. (2010) | -15.33 | 129.133 | 0.40479 | Crosbie, R. S., Jolly, I. D., Leaney, F. W., & Petheram, C. (2010). Can the dataset of field based recharge estimates in Australia be used to predict recharge in data-poor areas?. Hydrology and Earth System Sciences, 14(10), 2023.
Crosbie et al. (2010) | -17.17 | 137.751 | 113.2605 | Crosbie, R. S., Jolly, I. D., Leaney, F. W., & Petheram, C. (2010). Can the dataset of field based recharge estimates in Australia be used to predict recharge in data-poor areas?. Hydrology and Earth System Sciences, 14(10), 2023.
Crosbie et al. (2010) | -17.175 | 137.756 | 129.4406 | Crosbie, R. S., Jolly, I. D., Leaney, F. W., & Petheram, C. (2010). Can the dataset of field based recharge estimates in Australia be used to predict recharge in data-poor areas?. Hydrology and Earth System Sciences, 14(10), 2023.
Crosbie et al. (2010) | -17.179 | 137.753 | 129.4406 | Crosbie, R. S., Jolly, I. D., Leaney, F. W., & Petheram, C. (2010). Can the dataset of field based recharge estimates in Australia be used to predict recharge in data-poor areas?. Hydrology and Earth System Sciences, 14(10), 2023.
Crosbie et al. (2010) | -17.17 | 137.751 | 151.014 | Crosbie, R. S., Jolly, I. D., Leaney, F. W., & Petheram, C. (2010). Can the dataset of field based recharge estimates in Australia be used to predict recharge in data-poor areas?. Hydrology and Earth System Sciences, 14(10), 2023.
Crosbie et al. (2010) | -15.742 | 135.6 | 53.2672 | Crosbie, R. S., Jolly, I. D., Leaney, F. W., & Petheram, C. (2010). Can the dataset of field based recharge estimates in Australia be used to predict recharge in data-poor areas?. Hydrology and Earth System Sciences, 14(10), 2023.
Crosbie et al. (2010) | -15.792 | 135.591 | 73.3722 | Crosbie, R. S., Jolly, I. D., Leaney, F. W., & Petheram, C. (2010). Can the dataset of field based recharge estimates in Australia be used to predict recharge in data-poor areas?. Hydrology and Earth System Sciences, 14(10), 2023.
Crosbie et al. (2010) | -15.772 | 135.596 | 59.9256 | Crosbie, R. S., Jolly, I. D., Leaney, F. W., & Petheram, C. (2010). Can the dataset of field based recharge estimates in Australia be used to predict recharge in data-poor areas?. Hydrology and Earth System Sciences, 14(10), 2023.
Crosbie et al. (2010) | -15.41 | 133.478 | 2.0785 | Crosbie, R. S., Jolly, I. D., Leaney, F. W., & Petheram, C. (2010). Can the dataset of field based recharge estimates in Australia be used to predict recharge in data-poor areas?. Hydrology and Earth System Sciences, 14(10), 2023.
Crosbie et al. (2010) | -16.308 | 133.386 | 0.76873 | Crosbie, R. S., Jolly, I. D., Leaney, F. W., & Petheram, C. (2010). Can the dataset of field based recharge estimates in Australia be used to predict recharge in data-poor areas?. Hydrology and Earth System Sciences, 14(10), 2023.
Crosbie et al. (2010) | -12.023 | 135.571 | 362.0031 | Crosbie, R. S., Jolly, I. D., Leaney, F. W., & Petheram, C. (2010). Can the dataset of field based recharge estimates in Australia be used to predict recharge in data-poor areas?. Hydrology and Earth System Sciences, 14(10), 2023.
Crosbie et al. (2010) | -12.551 | 131.078 | 1051.4333 | Crosbie, R. S., Jolly, I. D., Leaney, F. W., & Petheram, C. (2010). Can the dataset of field based recharge estimates in Australia be used to predict recharge in data-poor areas?. Hydrology and Earth System Sciences, 14(10), 2023.
Crosbie et al. (2010) | -12.529 | 131.035 | 1028.1975 | Crosbie, R. S., Jolly, I. D., Leaney, F. W., & Petheram, C. (2010). Can the dataset of field based recharge estimates in Australia be used to predict recharge in data-poor areas?. Hydrology and Earth System Sciences, 14(10), 2023.
Crosbie et al. (2010) | -12.539 | 131.115 | 1543.98 | Crosbie, R. S., Jolly, I. D., Leaney, F. W., & Petheram, C. (2010). Can the dataset of field based recharge estimates in Australia be used to predict recharge in data-poor areas?. Hydrology and Earth System Sciences, 14(10), 2023.
Crosbie et al. (2010) | -12.549 | 131.112 | 1029.32 | Crosbie, R. S., Jolly, I. D., Leaney, F. W., & Petheram, C. (2010). Can the dataset of field based recharge estimates in Australia be used to predict recharge in data-poor areas?. Hydrology and Earth System Sciences, 14(10), 2023.
Crosbie et al. (2010) | -12.549 | 131.038 | 572.8529 | Crosbie, R. S., Jolly, I. D., Leaney, F. W., & Petheram, C. (2010). Can the dataset of field based recharge estimates in Australia be used to predict recharge in data-poor areas?. Hydrology and Earth System Sciences, 14(10), 2023.
Crosbie et al. (2010) | -13.504 | 131.868 | 60.6338 | Crosbie, R. S., Jolly, I. D., Leaney, F. W., & Petheram, C. (2010). Can the dataset of field based recharge estimates in Australia be used to predict recharge in data-poor areas?. Hydrology and Earth System Sciences, 14(10), 2023.
Crosbie et al. (2010) | -13.712 | 130.69 | 184.535 | Crosbie, R. S., Jolly, I. D., Leaney, F. W., & Petheram, C. (2010). Can the dataset of field based recharge estimates in Australia be used to predict recharge in data-poor areas?. Hydrology and Earth System Sciences, 14(10), 2023.
Crosbie et al. (2010) | -13.712 | 130.679 | 221.442 | Crosbie, R. S., Jolly, I. D., Leaney, F. W., & Petheram, C. (2010). Can the dataset of field based recharge estimates in Australia be used to predict recharge in data-poor areas?. Hydrology and Earth System Sciences, 14(10), 2023.
Crosbie et al. (2010) | -13.712 | 130.675 | 158.1729 | Crosbie, R. S., Jolly, I. D., Leaney, F. W., & Petheram, C. (2010). Can the dataset of field based recharge estimates in Australia be used to predict recharge in data-poor areas?. Hydrology and Earth System Sciences, 14(10), 2023.
Crosbie et al. (2010) | -13.72 | 131.867 | 6.05 | Crosbie, R. S., Jolly, I. D., Leaney, F. W., & Petheram, C. (2010). Can the dataset of field based recharge estimates in Australia be used to predict recharge in data-poor areas?. Hydrology and Earth System Sciences, 14(10), 2023.
Crosbie et al. (2010) | -13.723 | 131.784 | 6.2763 | Crosbie, R. S., Jolly, I. D., Leaney, F. W., & Petheram, C. (2010). Can the dataset of field based recharge estimates in Australia be used to predict recharge in data-poor areas?. Hydrology and Earth System Sciences, 14(10), 2023.
Crosbie et al. (2010) | -13.723 | 131.784 | 8.8207 | Crosbie, R. S., Jolly, I. D., Leaney, F. W., & Petheram, C. (2010). Can the dataset of field based recharge estimates in Australia be used to predict recharge in data-poor areas?. Hydrology and Earth System Sciences, 14(10), 2023.
Crosbie et al. (2010) | -12.562 | 131.164 | 1217.81 | Crosbie, R. S., Jolly, I. D., Leaney, F. W., & Petheram, C. (2010). Can the dataset of field based recharge estimates in Australia be used to predict recharge in data-poor areas?. Hydrology and Earth System Sciences, 14(10), 2023.
Crosbie et al. (2010) | -12.539 | 131.111 | 771.99 | Crosbie, R. S., Jolly, I. D., Leaney, F. W., & Petheram, C. (2010). Can the dataset of field based recharge estimates in Australia be used to predict recharge in data-poor areas?. Hydrology and Earth System Sciences, 14(10), 2023.
Crosbie et al. (2010) | -12.818 | 131.095 | 373.5467 | Crosbie, R. S., Jolly, I. D., Leaney, F. W., & Petheram, C. (2010). Can the dataset of field based recharge estimates in Australia be used to predict recharge in data-poor areas?. Hydrology and Earth System Sciences, 14(10), 2023.
Crosbie et al. (2010) | -12.613 | 131.137 | 1384.57 | Crosbie, R. S., Jolly, I. D., Leaney, F. W., & Petheram, C. (2010). Can the dataset of field based recharge estimates in Australia be used to predict recharge in data-poor areas?. Hydrology and Earth System Sciences, 14(10), 2023.
Crosbie et al. (2010) | -12.555 | 131.172 | 487.124 | Crosbie, R. S., Jolly, I. D., Leaney, F. W., & Petheram, C. (2010). Can the dataset of field based recharge estimates in Australia be used to predict recharge in data-poor areas?. Hydrology and Earth System Sciences, 14(10), 2023.
Crosbie et al. (2010) | -12.559 | 131.041 | 899.775 | Crosbie, R. S., Jolly, I. D., Leaney, F. W., & Petheram, C. (2010). Can the dataset of field based recharge estimates in Australia be used to predict recharge in data-poor areas?. Hydrology and Earth System Sciences, 14(10), 2023.
Crosbie et al. (2010) | -12.353 | 133.078 | 293.2613 | Crosbie, R. S., Jolly, I. D., Leaney, F. W., & Petheram, C. (2010). Can the dataset of field based recharge estimates in Australia be used to predict recharge in data-poor areas?. Hydrology and Earth System Sciences, 14(10), 2023.
Crosbie et al. (2010) | -12.353 | 133.077 | 333.548 | Crosbie, R. S., Jolly, I. D., Leaney, F. W., & Petheram, C. (2010). Can the dataset of field based recharge estimates in Australia be used to predict recharge in data-poor areas?. Hydrology and Earth System Sciences, 14(10), 2023.
Crosbie et al. (2010) | -11.409 | 132.831 | 14.2527 | Crosbie, R. S., Jolly, I. D., Leaney, F. W., & Petheram, C. (2010). Can the dataset of field based recharge estimates in Australia be used to predict recharge in data-poor areas?. Hydrology and Earth System Sciences, 14(10), 2023.
Crosbie et al. (2010) | -12.064 | 134.391 | 5.7184 | Crosbie, R. S., Jolly, I. D., Leaney, F. W., & Petheram, C. (2010). Can the dataset of field based recharge estimates in Australia be used to predict recharge in data-poor areas?. Hydrology and Earth System Sciences, 14(10), 2023.
Crosbie et al. (2010) | -12.064 | 134.391 | 40.0948 | Crosbie, R. S., Jolly, I. D., Leaney, F. W., & Petheram, C. (2010). Can the dataset of field based recharge estimates in Australia be used to predict recharge in data-poor areas?. Hydrology and Earth System Sciences, 14(10), 2023.
Crosbie et al. (2010) | -15.436 | 129.045 | 0.29344 | Crosbie, R. S., Jolly, I. D., Leaney, F. W., & Petheram, C. (2010). Can the dataset of field based recharge estimates in Australia be used to predict recharge in data-poor areas?. Hydrology and Earth System Sciences, 14(10), 2023.
Crosbie et al. (2010) | -15.413 | 129.03 | 2.2124 | Crosbie, R. S., Jolly, I. D., Leaney, F. W., & Petheram, C. (2010). Can the dataset of field based recharge estimates in Australia be used to predict recharge in data-poor areas?. Hydrology and Earth System Sciences, 14(10), 2023.
Crosbie et al. (2010) | -15.42 | 129.001 | 3.2428 | Crosbie, R. S., Jolly, I. D., Leaney, F. W., & Petheram, C. (2010). Can the dataset of field based recharge estimates in Australia be used to predict recharge in data-poor areas?. Hydrology and Earth System Sciences, 14(10), 2023.
Crosbie et al. (2010) | -15.46 | 129.001 | 56.3364 | Crosbie, R. S., Jolly, I. D., Leaney, F. W., & Petheram, C. (2010). Can the dataset of field based recharge estimates in Australia be used to predict recharge in data-poor areas?. Hydrology and Earth System Sciences, 14(10), 2023.
Crosbie et al. (2010) | -15.485 | 129.006 | 119.1243 | Crosbie, R. S., Jolly, I. D., Leaney, F. W., & Petheram, C. (2010). Can the dataset of field based recharge estimates in Australia be used to predict recharge in data-poor areas?. Hydrology and Earth System Sciences, 14(10), 2023.
Crosbie et al. (2010) | -15.355 | 129.12 | 10.6354 | Crosbie, R. S., Jolly, I. D., Leaney, F. W., & Petheram, C. (2010). Can the dataset of field based recharge estimates in Australia be used to predict recharge in data-poor areas?. Hydrology and Earth System Sciences, 14(10), 2023.
Crosbie et al. (2010) | -15.311 | 129.169 | 0.40103 | Crosbie, R. S., Jolly, I. D., Leaney, F. W., & Petheram, C. (2010). Can the dataset of field based recharge estimates in Australia be used to predict recharge in data-poor areas?. Hydrology and Earth System Sciences, 14(10), 2023.
Crosbie et al. (2010) | -15.555 | 129.005 | 80.5601 | Crosbie, R. S., Jolly, I. D., Leaney, F. W., & Petheram, C. (2010). Can the dataset of field based recharge estimates in Australia be used to predict recharge in data-poor areas?. Hydrology and Earth System Sciences, 14(10), 2023.
Crosbie et al. (2010) | -15.478 | 129.129 | 20.2185 | Crosbie, R. S., Jolly, I. D., Leaney, F. W., & Petheram, C. (2010). Can the dataset of field based recharge estimates in Australia be used to predict recharge in data-poor areas?. Hydrology and Earth System Sciences, 14(10), 2023.
Crosbie et al. (2010) | -12.591 | 131.056 | 449.8875 | Crosbie, R. S., Jolly, I. D., Leaney, F. W., & Petheram, C. (2010). Can the dataset of field based recharge estimates in Australia be used to predict recharge in data-poor areas?. Hydrology and Earth System Sciences, 14(10), 2023.
Crosbie et al. (2010) | -12.543 | 131.103 | 1162.75 | Crosbie, R. S., Jolly, I. D., Leaney, F. W., & Petheram, C. (2010). Can the dataset of field based recharge estimates in Australia be used to predict recharge in data-poor areas?. Hydrology and Earth System Sciences, 14(10), 2023.
Crosbie et al. (2010) | -12.667 | 131.045 | 872.0625 | Crosbie, R. S., Jolly, I. D., Leaney, F. W., & Petheram, C. (2010). Can the dataset of field based recharge estimates in Australia be used to predict recharge in data-poor areas?. Hydrology and Earth System Sciences, 14(10), 2023.
Crosbie et al. (2010) | -12.496 | 131.028 | 972.7525 | Crosbie, R. S., Jolly, I. D., Leaney, F. W., & Petheram, C. (2010). Can the dataset of field based recharge estimates in Australia be used to predict recharge in data-poor areas?. Hydrology and Earth System Sciences, 14(10), 2023.
Crosbie et al. (2010) | -12.542 | 131.112 | 771.99 | Crosbie, R. S., Jolly, I. D., Leaney, F. W., & Petheram, C. (2010). Can the dataset of field based recharge estimates in Australia be used to predict recharge in data-poor areas?. Hydrology and Earth System Sciences, 14(10), 2023.
Crosbie et al. (2010) | -12.592 | 131.106 | 788.575 | Crosbie, R. S., Jolly, I. D., Leaney, F. W., & Petheram, C. (2010). Can the dataset of field based recharge estimates in Australia be used to predict recharge in data-poor areas?. Hydrology and Earth System Sciences, 14(10), 2023.
Crosbie et al. (2010) | -12.019 | 134.295 | 241.9288 | Crosbie, R. S., Jolly, I. D., Leaney, F. W., & Petheram, C. (2010). Can the dataset of field based recharge estimates in Australia be used to predict recharge in data-poor areas?. Hydrology and Earth System Sciences, 14(10), 2023.
Crosbie et al. (2010) | -12.333 | 134.82 | 778.202 | Crosbie, R. S., Jolly, I. D., Leaney, F. W., & Petheram, C. (2010). Can the dataset of field based recharge estimates in Australia be used to predict recharge in data-poor areas?. Hydrology and Earth System Sciences, 14(10), 2023.
Crosbie et al. (2010) | -12.332 | 134.819 | 389.3486 | Crosbie, R. S., Jolly, I. D., Leaney, F. W., & Petheram, C. (2010). Can the dataset of field based recharge estimates in Australia be used to predict recharge in data-poor areas?. Hydrology and Earth System Sciences, 14(10), 2023.
Crosbie et al. (2010) | -12.28 | 135.024 | 61.7621 | Crosbie, R. S., Jolly, I. D., Leaney, F. W., & Petheram, C. (2010). Can the dataset of field based recharge estimates in Australia be used to predict recharge in data-poor areas?. Hydrology and Earth System Sciences, 14(10), 2023.
Crosbie et al. (2010) | -12.28 | 135.024 | 64.3186 | Crosbie, R. S., Jolly, I. D., Leaney, F. W., & Petheram, C. (2010). Can the dataset of field based recharge estimates in Australia be used to predict recharge in data-poor areas?. Hydrology and Earth System Sciences, 14(10), 2023.
Crosbie et al. (2010) | -12.2 | 136.297 | 293.7707 | Crosbie, R. S., Jolly, I. D., Leaney, F. W., & Petheram, C. (2010). Can the dataset of field based recharge estimates in Australia be used to predict recharge in data-poor areas?. Hydrology and Earth System Sciences, 14(10), 2023.
Crosbie et al. (2010) | -12.2 | 136.297 | 293.7707 | Crosbie, R. S., Jolly, I. D., Leaney, F. W., & Petheram, C. (2010). Can the dataset of field based recharge estimates in Australia be used to predict recharge in data-poor areas?. Hydrology and Earth System Sciences, 14(10), 2023.
Crosbie et al. (2010) | -12.836 | 131.56 | 291.6175 | Crosbie, R. S., Jolly, I. D., Leaney, F. W., & Petheram, C. (2010). Can the dataset of field based recharge estimates in Australia be used to predict recharge in data-poor areas?. Hydrology and Earth System Sciences, 14(10), 2023.
Crosbie et al. (2010) | -12.831 | 131.553 | 623.0566 | Crosbie, R. S., Jolly, I. D., Leaney, F. W., & Petheram, C. (2010). Can the dataset of field based recharge estimates in Australia be used to predict recharge in data-poor areas?. Hydrology and Earth System Sciences, 14(10), 2023.
Crosbie et al. (2010) | -12.838 | 131.552 | 304.5783 | Crosbie, R. S., Jolly, I. D., Leaney, F. W., & Petheram, C. (2010). Can the dataset of field based recharge estimates in Australia be used to predict recharge in data-poor areas?. Hydrology and Earth System Sciences, 14(10), 2023.
Crosbie et al. (2010) | -12.839 | 131.558 | 237.2333 | Crosbie, R. S., Jolly, I. D., Leaney, F. W., & Petheram, C. (2010). Can the dataset of field based recharge estimates in Australia be used to predict recharge in data-poor areas?. Hydrology and Earth System Sciences, 14(10), 2023.
Crosbie et al. (2010) | -12.835 | 131.556 | 58.6094 | Crosbie, R. S., Jolly, I. D., Leaney, F. W., & Petheram, C. (2010). Can the dataset of field based recharge estimates in Australia be used to predict recharge in data-poor areas?. Hydrology and Earth System Sciences, 14(10), 2023.
Crosbie et al. (2010) | -12.54 | 131.112 | 771.99 | Crosbie, R. S., Jolly, I. D., Leaney, F. W., & Petheram, C. (2010). Can the dataset of field based recharge estimates in Australia be used to predict recharge in data-poor areas?. Hydrology and Earth System Sciences, 14(10), 2023.
Crosbie et al. (2010) | -12.732 | 130.991 | 1162.75 | Crosbie, R. S., Jolly, I. D., Leaney, F. W., & Petheram, C. (2010). Can the dataset of field based recharge estimates in Australia be used to predict recharge in data-poor areas?. Hydrology and Earth System Sciences, 14(10), 2023.
Crosbie et al. (2010) | -12.799 | 131.097 | 608.905 | Crosbie, R. S., Jolly, I. D., Leaney, F. W., & Petheram, C. (2010). Can the dataset of field based recharge estimates in Australia be used to predict recharge in data-poor areas?. Hydrology and Earth System Sciences, 14(10), 2023.
Crosbie et al. (2010) | -12.838 | 130.888 | 461.5233 | Crosbie, R. S., Jolly, I. D., Leaney, F. W., & Petheram, C. (2010). Can the dataset of field based recharge estimates in Australia be used to predict recharge in data-poor areas?. Hydrology and Earth System Sciences, 14(10), 2023.
Crosbie et al. (2010) | -12.754 | 131.165 | 430.7247 | Crosbie, R. S., Jolly, I. D., Leaney, F. W., & Petheram, C. (2010). Can the dataset of field based recharge estimates in Australia be used to predict recharge in data-poor areas?. Hydrology and Earth System Sciences, 14(10), 2023.
Crosbie et al. (2010) | -13.722 | 131.784 | 8.5886 | Crosbie, R. S., Jolly, I. D., Leaney, F. W., & Petheram, C. (2010). Can the dataset of field based recharge estimates in Australia be used to predict recharge in data-poor areas?. Hydrology and Earth System Sciences, 14(10), 2023.
Crosbie et al. (2010) | -13.722 | 131.785 | 15.5412 | Crosbie, R. S., Jolly, I. D., Leaney, F. W., & Petheram, C. (2010). Can the dataset of field based recharge estimates in Australia be used to predict recharge in data-poor areas?. Hydrology and Earth System Sciences, 14(10), 2023.
Crosbie et al. (2010) | -13.722 | 131.785 | 14.1898 | Crosbie, R. S., Jolly, I. D., Leaney, F. W., & Petheram, C. (2010). Can the dataset of field based recharge estimates in Australia be used to predict recharge in data-poor areas?. Hydrology and Earth System Sciences, 14(10), 2023.
Crosbie et al. (2010) | -14.472 | 132.237 | 28.4524 | Crosbie, R. S., Jolly, I. D., Leaney, F. W., & Petheram, C. (2010). Can the dataset of field based recharge estimates in Australia be used to predict recharge in data-poor areas?. Hydrology and Earth System Sciences, 14(10), 2023.
Crosbie et al. (2010) | -14.47 | 132.237 | 3.0594 | Crosbie, R. S., Jolly, I. D., Leaney, F. W., & Petheram, C. (2010). Can the dataset of field based recharge estimates in Australia be used to predict recharge in data-poor areas?. Hydrology and Earth System Sciences, 14(10), 2023.
Crosbie et al. (2010) | -14.474 | 132.238 | 35.5655 | Crosbie, R. S., Jolly, I. D., Leaney, F. W., & Petheram, C. (2010). Can the dataset of field based recharge estimates in Australia be used to predict recharge in data-poor areas?. Hydrology and Earth System Sciences, 14(10), 2023.
Crosbie et al. (2010) | -14.478 | 132.235 | 20.3231 | Crosbie, R. S., Jolly, I. D., Leaney, F. W., & Petheram, C. (2010). Can the dataset of field based recharge estimates in Australia be used to predict recharge in data-poor areas?. Hydrology and Earth System Sciences, 14(10), 2023.
Crosbie et al. (2010) | -14.474 | 132.234 | 25.8658 | Crosbie, R. S., Jolly, I. D., Leaney, F. W., & Petheram, C. (2010). Can the dataset of field based recharge estimates in Australia be used to predict recharge in data-poor areas?. Hydrology and Earth System Sciences, 14(10), 2023.
Crosbie et al. (2010) | -15.228 | 129.457 | 83.8672 | Crosbie, R. S., Jolly, I. D., Leaney, F. W., & Petheram, C. (2010). Can the dataset of field based recharge estimates in Australia be used to predict recharge in data-poor areas?. Hydrology and Earth System Sciences, 14(10), 2023.
Crosbie et al. (2010) | -16.003 | 129.455 | 18.9953 | Crosbie, R. S., Jolly, I. D., Leaney, F. W., & Petheram, C. (2010). Can the dataset of field based recharge estimates in Australia be used to predict recharge in data-poor areas?. Hydrology and Earth System Sciences, 14(10), 2023.
Crosbie et al. (2010) | -12.562 | 131.253 | 37.9352 | Crosbie, R. S., Jolly, I. D., Leaney, F. W., & Petheram, C. (2010). Can the dataset of field based recharge estimates in Australia be used to predict recharge in data-poor areas?. Hydrology and Earth System Sciences, 14(10), 2023.
Crosbie et al. (2010) | -14.527 | 132.456 | 47.3225 | Crosbie, R. S., Jolly, I. D., Leaney, F. W., & Petheram, C. (2010). Can the dataset of field based recharge estimates in Australia be used to predict recharge in data-poor areas?. Hydrology and Earth System Sciences, 14(10), 2023.
Crosbie et al. (2010) | -12.838 | 130.853 | 670.9375 | Crosbie, R. S., Jolly, I. D., Leaney, F. W., & Petheram, C. (2010). Can the dataset of field based recharge estimates in Australia be used to predict recharge in data-poor areas?. Hydrology and Earth System Sciences, 14(10), 2023.
Crosbie et al. (2010) | -12.542 | 131.121 | 617.592 | Crosbie, R. S., Jolly, I. D., Leaney, F. W., & Petheram, C. (2010). Can the dataset of field based recharge estimates in Australia be used to predict recharge in data-poor areas?. Hydrology and Earth System Sciences, 14(10), 2023.
Crosbie et al. (2010) | -12.584 | 131.244 | 438.556 | Crosbie, R. S., Jolly, I. D., Leaney, F. W., & Petheram, C. (2010). Can the dataset of field based recharge estimates in Australia be used to predict recharge in data-poor areas?. Hydrology and Earth System Sciences, 14(10), 2023.
Crosbie et al. (2010) | -12.549 | 131.156 | 485.7467 | Crosbie, R. S., Jolly, I. D., Leaney, F. W., & Petheram, C. (2010). Can the dataset of field based recharge estimates in Australia be used to predict recharge in data-poor areas?. Hydrology and Earth System Sciences, 14(10), 2023.
Crosbie et al. (2010) | -12.753 | 131.153 | 408.334 | Crosbie, R. S., Jolly, I. D., Leaney, F. W., & Petheram, C. (2010). Can the dataset of field based recharge estimates in Australia be used to predict recharge in data-poor areas?. Hydrology and Earth System Sciences, 14(10), 2023.
Crosbie et al. (2010) | -12.53 | 131.158 | 728.62 | Crosbie, R. S., Jolly, I. D., Leaney, F. W., & Petheram, C. (2010). Can the dataset of field based recharge estimates in Australia be used to predict recharge in data-poor areas?. Hydrology and Earth System Sciences, 14(10), 2023.
Crosbie et al. (2010) | -12.756 | 131.151 | 425.3479 | Crosbie, R. S., Jolly, I. D., Leaney, F. W., & Petheram, C. (2010). Can the dataset of field based recharge estimates in Australia be used to predict recharge in data-poor areas?. Hydrology and Earth System Sciences, 14(10), 2023.
Crosbie et al. (2010) | -12.555 | 131.125 | 923.0467 | Crosbie, R. S., Jolly, I. D., Leaney, F. W., & Petheram, C. (2010). Can the dataset of field based recharge estimates in Australia be used to predict recharge in data-poor areas?. Hydrology and Earth System Sciences, 14(10), 2023.
Crosbie et al. (2010) | -12.56 | 131.172 | 487.124 | Crosbie, R. S., Jolly, I. D., Leaney, F. W., & Petheram, C. (2010). Can the dataset of field based recharge estimates in Australia be used to predict recharge in data-poor areas?. Hydrology and Earth System Sciences, 14(10), 2023.
Crosbie et al. (2010) | -12.255 | 134.419 | 246.0222 | Crosbie, R. S., Jolly, I. D., Leaney, F. W., & Petheram, C. (2010). Can the dataset of field based recharge estimates in Australia be used to predict recharge in data-poor areas?. Hydrology and Earth System Sciences, 14(10), 2023.
Crosbie et al. (2010) | -12.299 | 134.619 | 355.1946 | Crosbie, R. S., Jolly, I. D., Leaney, F. W., & Petheram, C. (2010). Can the dataset of field based recharge estimates in Australia be used to predict recharge in data-poor areas?. Hydrology and Earth System Sciences, 14(10), 2023.
Crosbie et al. (2010) | -12.555 | 131.116 | 553.828 | Crosbie, R. S., Jolly, I. D., Leaney, F. W., & Petheram, C. (2010). Can the dataset of field based recharge estimates in Australia be used to predict recharge in data-poor areas?. Hydrology and Earth System Sciences, 14(10), 2023.
Crosbie et al. (2010) | -12.605 | 131.123 | 692.285 | Crosbie, R. S., Jolly, I. D., Leaney, F. W., & Petheram, C. (2010). Can the dataset of field based recharge estimates in Australia be used to predict recharge in data-poor areas?. Hydrology and Earth System Sciences, 14(10), 2023.
Crosbie et al. (2010) | -12.535 | 131.161 | 582.896 | Crosbie, R. S., Jolly, I. D., Leaney, F. W., & Petheram, C. (2010). Can the dataset of field based recharge estimates in Australia be used to predict recharge in data-poor areas?. Hydrology and Earth System Sciences, 14(10), 2023.
Crosbie et al. (2010) | -12.555 | 131.159 | 347.9457 | Crosbie, R. S., Jolly, I. D., Leaney, F. W., & Petheram, C. (2010). Can the dataset of field based recharge estimates in Australia be used to predict recharge in data-poor areas?. Hydrology and Earth System Sciences, 14(10), 2023.
Crosbie et al. (2010) | -12.531 | 131.033 | 1370.93 | Crosbie, R. S., Jolly, I. D., Leaney, F. W., & Petheram, C. (2010). Can the dataset of field based recharge estimates in Australia be used to predict recharge in data-poor areas?. Hydrology and Earth System Sciences, 14(10), 2023.
Crosbie et al. (2010) | -12.606 | 131.124 | 923.0467 | Crosbie, R. S., Jolly, I. D., Leaney, F. W., & Petheram, C. (2010). Can the dataset of field based recharge estimates in Australia be used to predict recharge in data-poor areas?. Hydrology and Earth System Sciences, 14(10), 2023.
Crosbie et al. (2010) | -12.672 | 131.048 | 697.65 | Crosbie, R. S., Jolly, I. D., Leaney, F. W., & Petheram, C. (2010). Can the dataset of field based recharge estimates in Australia be used to predict recharge in data-poor areas?. Hydrology and Earth System Sciences, 14(10), 2023.
Crosbie et al. (2010) | -14.492 | 132.234 | 42.6786 | Crosbie, R. S., Jolly, I. D., Leaney, F. W., & Petheram, C. (2010). Can the dataset of field based recharge estimates in Australia be used to predict recharge in data-poor areas?. Hydrology and Earth System Sciences, 14(10), 2023.
Crosbie et al. (2010) | -14.913 | 133.127 | 2.3947 | Crosbie, R. S., Jolly, I. D., Leaney, F. W., & Petheram, C. (2010). Can the dataset of field based recharge estimates in Australia be used to predict recharge in data-poor areas?. Hydrology and Earth System Sciences, 14(10), 2023.
Crosbie et al. (2010) | -14.476 | 132.238 | 28.4524 | Crosbie, R. S., Jolly, I. D., Leaney, F. W., & Petheram, C. (2010). Can the dataset of field based recharge estimates in Australia be used to predict recharge in data-poor areas?. Hydrology and Earth System Sciences, 14(10), 2023.
Crosbie et al. (2010) | -14.518 | 132.163 | 15.7742 | Crosbie, R. S., Jolly, I. D., Leaney, F. W., & Petheram, C. (2010). Can the dataset of field based recharge estimates in Australia be used to predict recharge in data-poor areas?. Hydrology and Earth System Sciences, 14(10), 2023.
Crosbie et al. (2010) | -15.633 | 132.676 | 116.6233 | Crosbie, R. S., Jolly, I. D., Leaney, F. W., & Petheram, C. (2010). Can the dataset of field based recharge estimates in Australia be used to predict recharge in data-poor areas?. Hydrology and Earth System Sciences, 14(10), 2023.
Crosbie et al. (2010) | -14.939 | 133.071 | 5.6418 | Crosbie, R. S., Jolly, I. D., Leaney, F. W., & Petheram, C. (2010). Can the dataset of field based recharge estimates in Australia be used to predict recharge in data-poor areas?. Hydrology and Earth System Sciences, 14(10), 2023.
Crosbie et al. (2010) | -14.518 | 132.406 | 40.5391 | Crosbie, R. S., Jolly, I. D., Leaney, F. W., & Petheram, C. (2010). Can the dataset of field based recharge estimates in Australia be used to predict recharge in data-poor areas?. Hydrology and Earth System Sciences, 14(10), 2023.
Crosbie et al. (2010) | -14.51 | 132.384 | 25.8533 | Crosbie, R. S., Jolly, I. D., Leaney, F. W., & Petheram, C. (2010). Can the dataset of field based recharge estimates in Australia be used to predict recharge in data-poor areas?. Hydrology and Earth System Sciences, 14(10), 2023.
Crosbie et al. (2010) | -14.482 | 132.307 | 35.5655 | Crosbie, R. S., Jolly, I. D., Leaney, F. W., & Petheram, C. (2010). Can the dataset of field based recharge estimates in Australia be used to predict recharge in data-poor areas?. Hydrology and Earth System Sciences, 14(10), 2023.
Crosbie et al. (2010) | -14.49 | 132.299 | 47.4207 | Crosbie, R. S., Jolly, I. D., Leaney, F. W., & Petheram, C. (2010). Can the dataset of field based recharge estimates in Australia be used to predict recharge in data-poor areas?. Hydrology and Earth System Sciences, 14(10), 2023.
Crosbie et al. (2010) | -16.84 | 131.403 | 2.3413 | Crosbie, R. S., Jolly, I. D., Leaney, F. W., & Petheram, C. (2010). Can the dataset of field based recharge estimates in Australia be used to predict recharge in data-poor areas?. Hydrology and Earth System Sciences, 14(10), 2023.
Crosbie et al. (2010) | -16.033 | 134.029 | 58.7994 | Crosbie, R. S., Jolly, I. D., Leaney, F. W., & Petheram, C. (2010). Can the dataset of field based recharge estimates in Australia be used to predict recharge in data-poor areas?. Hydrology and Earth System Sciences, 14(10), 2023.
Crosbie et al. (2010) | -14.329 | 131.892 | 41.1124 | Crosbie, R. S., Jolly, I. D., Leaney, F. W., & Petheram, C. (2010). Can the dataset of field based recharge estimates in Australia be used to predict recharge in data-poor areas?. Hydrology and Earth System Sciences, 14(10), 2023.
Crosbie et al. (2010) | -14.517 | 132.165 | 9.4645 | Crosbie, R. S., Jolly, I. D., Leaney, F. W., & Petheram, C. (2010). Can the dataset of field based recharge estimates in Australia be used to predict recharge in data-poor areas?. Hydrology and Earth System Sciences, 14(10), 2023.
Crosbie et al. (2010) | -14.475 | 132.238 | 35.5655 | Crosbie, R. S., Jolly, I. D., Leaney, F. W., & Petheram, C. (2010). Can the dataset of field based recharge estimates in Australia be used to predict recharge in data-poor areas?. Hydrology and Earth System Sciences, 14(10), 2023.
Crosbie et al. (2010) | -14.483 | 132.296 | 56.9048 | Crosbie, R. S., Jolly, I. D., Leaney, F. W., & Petheram, C. (2010). Can the dataset of field based recharge estimates in Australia be used to predict recharge in data-poor areas?. Hydrology and Earth System Sciences, 14(10), 2023.
Crosbie et al. (2010) | -12.484 | 131.032 | 456.9767 | Crosbie, R. S., Jolly, I. D., Leaney, F. W., & Petheram, C. (2010). Can the dataset of field based recharge estimates in Australia be used to predict recharge in data-poor areas?. Hydrology and Earth System Sciences, 14(10), 2023.
Crosbie et al. (2010) | -12.521 | 131.054 | 1744.125 | Crosbie, R. S., Jolly, I. D., Leaney, F. W., & Petheram, C. (2010). Can the dataset of field based recharge estimates in Australia be used to predict recharge in data-poor areas?. Hydrology and Earth System Sciences, 14(10), 2023.
Crosbie et al. (2010) | -12.539 | 131.024 | 972.7525 | Crosbie, R. S., Jolly, I. D., Leaney, F. W., & Petheram, C. (2010). Can the dataset of field based recharge estimates in Australia be used to predict recharge in data-poor areas?. Hydrology and Earth System Sciences, 14(10), 2023.
Crosbie et al. (2010) | -12.762 | 136.576 | 84.5872 | Crosbie, R. S., Jolly, I. D., Leaney, F. W., & Petheram, C. (2010). Can the dataset of field based recharge estimates in Australia be used to predict recharge in data-poor areas?. Hydrology and Earth System Sciences, 14(10), 2023.
Crosbie et al. (2010) | -12.762 | 136.576 | 73.4153 | Crosbie, R. S., Jolly, I. D., Leaney, F. W., & Petheram, C. (2010). Can the dataset of field based recharge estimates in Australia be used to predict recharge in data-poor areas?. Hydrology and Earth System Sciences, 14(10), 2023.
Crosbie et al. (2010) | -12.952 | 136.57 | 94.1208 | Crosbie, R. S., Jolly, I. D., Leaney, F. W., & Petheram, C. (2010). Can the dataset of field based recharge estimates in Australia be used to predict recharge in data-poor areas?. Hydrology and Earth System Sciences, 14(10), 2023.
Crosbie et al. (2010) | -12.952 | 136.57 | 117.651 | Crosbie, R. S., Jolly, I. D., Leaney, F. W., & Petheram, C. (2010). Can the dataset of field based recharge estimates in Australia be used to predict recharge in data-poor areas?. Hydrology and Earth System Sciences, 14(10), 2023.
Crosbie et al. (2010) | -12.273 | 136.856 | 277.9293 | Crosbie, R. S., Jolly, I. D., Leaney, F. W., & Petheram, C. (2010). Can the dataset of field based recharge estimates in Australia be used to predict recharge in data-poor areas?. Hydrology and Earth System Sciences, 14(10), 2023.
Crosbie et al. (2010) | -12.574 | 131.085 | 1051.4333 | Crosbie, R. S., Jolly, I. D., Leaney, F. W., & Petheram, C. (2010). Can the dataset of field based recharge estimates in Australia be used to predict recharge in data-poor areas?. Hydrology and Earth System Sciences, 14(10), 2023.
Crosbie et al. (2010) | -12.584 | 131.071 | 1577.15 | Crosbie, R. S., Jolly, I. D., Leaney, F. W., & Petheram, C. (2010). Can the dataset of field based recharge estimates in Australia be used to predict recharge in data-poor areas?. Hydrology and Earth System Sciences, 14(10), 2023.
Crosbie et al. (2010) | -12.569 | 131.137 | 461.5233 | Crosbie, R. S., Jolly, I. D., Leaney, F. W., & Petheram, C. (2010). Can the dataset of field based recharge estimates in Australia be used to predict recharge in data-poor areas?. Hydrology and Earth System Sciences, 14(10), 2023.
Crosbie et al. (2010) | -12.538 | 131.104 | 872.0625 | Crosbie, R. S., Jolly, I. D., Leaney, F. W., & Petheram, C. (2010). Can the dataset of field based recharge estimates in Australia be used to predict recharge in data-poor areas?. Hydrology and Earth System Sciences, 14(10), 2023.
Crosbie et al. (2010) | -12.544 | 131.105 | 581.375 | Crosbie, R. S., Jolly, I. D., Leaney, F. W., & Petheram, C. (2010). Can the dataset of field based recharge estimates in Australia be used to predict recharge in data-poor areas?. Hydrology and Earth System Sciences, 14(10), 2023.
Crosbie et al. (2010) | -12.562 | 131.173 | 405.9367 | Crosbie, R. S., Jolly, I. D., Leaney, F. W., & Petheram, C. (2010). Can the dataset of field based recharge estimates in Australia be used to predict recharge in data-poor areas?. Hydrology and Earth System Sciences, 14(10), 2023.
Crosbie et al. (2010) | -12.555 | 131.166 | 405.9367 | Crosbie, R. S., Jolly, I. D., Leaney, F. W., & Petheram, C. (2010). Can the dataset of field based recharge estimates in Australia be used to predict recharge in data-poor areas?. Hydrology and Earth System Sciences, 14(10), 2023.
Crosbie et al. (2010) | -12.521 | 131.029 | 648.5017 | Crosbie, R. S., Jolly, I. D., Leaney, F. W., & Petheram, C. (2010). Can the dataset of field based recharge estimates in Australia be used to predict recharge in data-poor areas?. Hydrology and Earth System Sciences, 14(10), 2023.
Crosbie et al. (2010) | -12.798 | 131.125 | 680.5567 | Crosbie, R. S., Jolly, I. D., Leaney, F. W., & Petheram, C. (2010). Can the dataset of field based recharge estimates in Australia be used to predict recharge in data-poor areas?. Hydrology and Earth System Sciences, 14(10), 2023.
Crosbie et al. (2010) | -12.765 | 130.504 | 872.0625 | Crosbie, R. S., Jolly, I. D., Leaney, F. W., & Petheram, C. (2010). Can the dataset of field based recharge estimates in Australia be used to predict recharge in data-poor areas?. Hydrology and Earth System Sciences, 14(10), 2023.
Crosbie et al. (2010) | -12.751 | 130.502 | 697.65 | Crosbie, R. S., Jolly, I. D., Leaney, F. W., & Petheram, C. (2010). Can the dataset of field based recharge estimates in Australia be used to predict recharge in data-poor areas?. Hydrology and Earth System Sciences, 14(10), 2023.
Crosbie et al. (2010) | -12.407 | 131.94 | 0.94713 | Crosbie, R. S., Jolly, I. D., Leaney, F. W., & Petheram, C. (2010). Can the dataset of field based recharge estimates in Australia be used to predict recharge in data-poor areas?. Hydrology and Earth System Sciences, 14(10), 2023.
Crosbie et al. (2010) | -12.833 | 130.926 | 692.285 | Crosbie, R. S., Jolly, I. D., Leaney, F. W., & Petheram, C. (2010). Can the dataset of field based recharge estimates in Australia be used to predict recharge in data-poor areas?. Hydrology and Earth System Sciences, 14(10), 2023.
Crosbie et al. (2010) | -12.691 | 131.009 | 268.3269 | Crosbie, R. S., Jolly, I. D., Leaney, F. W., & Petheram, C. (2010). Can the dataset of field based recharge estimates in Australia be used to predict recharge in data-poor areas?. Hydrology and Earth System Sciences, 14(10), 2023.
Crosbie et al. (2010) | -12.8 | 131.061 | 347.9457 | Crosbie, R. S., Jolly, I. D., Leaney, F. W., & Petheram, C. (2010). Can the dataset of field based recharge estimates in Australia be used to predict recharge in data-poor areas?. Hydrology and Earth System Sciences, 14(10), 2023.
Crosbie et al. (2010) | -12.542 | 131.115 | 617.592 | Crosbie, R. S., Jolly, I. D., Leaney, F. W., & Petheram, C. (2010). Can the dataset of field based recharge estimates in Australia be used to predict recharge in data-poor areas?. Hydrology and Earth System Sciences, 14(10), 2023.
Crosbie et al. (2010) | -12.678 | 131.052 | 485.7467 | Crosbie, R. S., Jolly, I. D., Leaney, F. W., & Petheram, C. (2010). Can the dataset of field based recharge estimates in Australia be used to predict recharge in data-poor areas?. Hydrology and Earth System Sciences, 14(10), 2023.
Crosbie et al. (2010) | -12.658 | 131.118 | 386.5733 | Crosbie, R. S., Jolly, I. D., Leaney, F. W., & Petheram, C. (2010). Can the dataset of field based recharge estimates in Australia be used to predict recharge in data-poor areas?. Hydrology and Earth System Sciences, 14(10), 2023.
Crosbie et al. (2010) | -13.028 | 131.128 | 228.06 | Crosbie, R. S., Jolly, I. D., Leaney, F. W., & Petheram, C. (2010). Can the dataset of field based recharge estimates in Australia be used to predict recharge in data-poor areas?. Hydrology and Earth System Sciences, 14(10), 2023.
Crosbie et al. (2010) | -12.555 | 131.118 | 553.828 | Crosbie, R. S., Jolly, I. D., Leaney, F. W., & Petheram, C. (2010). Can the dataset of field based recharge estimates in Australia be used to predict recharge in data-poor areas?. Hydrology and Earth System Sciences, 14(10), 2023.
Crosbie et al. (2010) | -12.76 | 131.159 | 340.2783 | Crosbie, R. S., Jolly, I. D., Leaney, F. W., & Petheram, C. (2010). Can the dataset of field based recharge estimates in Australia be used to predict recharge in data-poor areas?. Hydrology and Earth System Sciences, 14(10), 2023.
Crosbie et al. (2010) | -12.769 | 131.074 | 447.2917 | Crosbie, R. S., Jolly, I. D., Leaney, F. W., & Petheram, C. (2010). Can the dataset of field based recharge estimates in Australia be used to predict recharge in data-poor areas?. Hydrology and Earth System Sciences, 14(10), 2023.
Crosbie et al. (2010) | -12.539 | 131.116 | 514.66 | Crosbie, R. S., Jolly, I. D., Leaney, F. W., & Petheram, C. (2010). Can the dataset of field based recharge estimates in Australia be used to predict recharge in data-poor areas?. Hydrology and Earth System Sciences, 14(10), 2023.
Crosbie et al. (2010) | -13.138 | 131.11 | 101.023 | Crosbie, R. S., Jolly, I. D., Leaney, F. W., & Petheram, C. (2010). Can the dataset of field based recharge estimates in Australia be used to predict recharge in data-poor areas?. Hydrology and Earth System Sciences, 14(10), 2023.
Crosbie et al. (2010) | -12.543 | 131.118 | 617.592 | Crosbie, R. S., Jolly, I. D., Leaney, F. W., & Petheram, C. (2010). Can the dataset of field based recharge estimates in Australia be used to predict recharge in data-poor areas?. Hydrology and Earth System Sciences, 14(10), 2023.
Crosbie et al. (2010) | -12.771 | 131.494 | 165.355 | Crosbie, R. S., Jolly, I. D., Leaney, F. W., & Petheram, C. (2010). Can the dataset of field based recharge estimates in Australia be used to predict recharge in data-poor areas?. Hydrology and Earth System Sciences, 14(10), 2023.
Crosbie et al. (2010) | -12.537 | 131.161 | 485.7467 | Crosbie, R. S., Jolly, I. D., Leaney, F. W., & Petheram, C. (2010). Can the dataset of field based recharge estimates in Australia be used to predict recharge in data-poor areas?. Hydrology and Earth System Sciences, 14(10), 2023.
Crosbie et al. (2010) | -12.573 | 131.056 | 659.8351 | Crosbie, R. S., Jolly, I. D., Leaney, F. W., & Petheram, C. (2010). Can the dataset of field based recharge estimates in Australia be used to predict recharge in data-poor areas?. Hydrology and Earth System Sciences, 14(10), 2023.
Crosbie et al. (2010) | -12.588 | 131.122 | 461.5233 | Crosbie, R. S., Jolly, I. D., Leaney, F. W., & Petheram, C. (2010). Can the dataset of field based recharge estimates in Australia be used to predict recharge in data-poor areas?. Hydrology and Earth System Sciences, 14(10), 2023.
Crosbie et al. (2010) | -12.559 | 131.157 | 487.124 | Crosbie, R. S., Jolly, I. D., Leaney, F. W., & Petheram, C. (2010). Can the dataset of field based recharge estimates in Australia be used to predict recharge in data-poor areas?. Hydrology and Earth System Sciences, 14(10), 2023.
Crosbie et al. (2010) | -12.562 | 131.165 | 568.3114 | Crosbie, R. S., Jolly, I. D., Leaney, F. W., & Petheram, C. (2010). Can the dataset of field based recharge estimates in Australia be used to predict recharge in data-poor areas?. Hydrology and Earth System Sciences, 14(10), 2023.
Crosbie et al. (2010) | -12.561 | 131.165 | 487.124 | Crosbie, R. S., Jolly, I. D., Leaney, F. W., & Petheram, C. (2010). Can the dataset of field based recharge estimates in Australia be used to predict recharge in data-poor areas?. Hydrology and Earth System Sciences, 14(10), 2023.
Crosbie et al. (2010) | -12.563 | 131.165 | 347.9457 | Crosbie, R. S., Jolly, I. D., Leaney, F. W., & Petheram, C. (2010). Can the dataset of field based recharge estimates in Australia be used to predict recharge in data-poor areas?. Hydrology and Earth System Sciences, 14(10), 2023.
Crosbie et al. (2010) | -12.559 | 131.173 | 405.9367 | Crosbie, R. S., Jolly, I. D., Leaney, F. W., & Petheram, C. (2010). Can the dataset of field based recharge estimates in Australia be used to predict recharge in data-poor areas?. Hydrology and Earth System Sciences, 14(10), 2023.
Crosbie et al. (2010) | -12.593 | 131.104 | 788.575 | Crosbie, R. S., Jolly, I. D., Leaney, F. W., & Petheram, C. (2010). Can the dataset of field based recharge estimates in Australia be used to predict recharge in data-poor areas?. Hydrology and Earth System Sciences, 14(10), 2023.
Crosbie et al. (2010) | -12.589 | 131.106 | 788.575 | Crosbie, R. S., Jolly, I. D., Leaney, F. W., & Petheram, C. (2010). Can the dataset of field based recharge estimates in Australia be used to predict recharge in data-poor areas?. Hydrology and Earth System Sciences, 14(10), 2023.
Crosbie et al. (2010) | -12.549 | 131.08 | 537.6883 | Crosbie, R. S., Jolly, I. D., Leaney, F. W., & Petheram, C. (2010). Can the dataset of field based recharge estimates in Australia be used to predict recharge in data-poor areas?. Hydrology and Earth System Sciences, 14(10), 2023.
Crosbie et al. (2010) | -12.542 | 131.117 | 617.592 | Crosbie, R. S., Jolly, I. D., Leaney, F. W., & Petheram, C. (2010). Can the dataset of field based recharge estimates in Australia be used to predict recharge in data-poor areas?. Hydrology and Earth System Sciences, 14(10), 2023.
Crosbie et al. (2010) | -12.533 | 131.161 | 416.3543 | Crosbie, R. S., Jolly, I. D., Leaney, F. W., & Petheram, C. (2010). Can the dataset of field based recharge estimates in Australia be used to predict recharge in data-poor areas?. Hydrology and Earth System Sciences, 14(10), 2023.
Crosbie et al. (2010) | -12.537 | 131.161 | 485.7467 | Crosbie, R. S., Jolly, I. D., Leaney, F. W., & Petheram, C. (2010). Can the dataset of field based recharge estimates in Australia be used to predict recharge in data-poor areas?. Hydrology and Earth System Sciences, 14(10), 2023.
Crosbie et al. (2010) | -12.51 | 131.069 | 778.202 | Crosbie, R. S., Jolly, I. D., Leaney, F. W., & Petheram, C. (2010). Can the dataset of field based recharge estimates in Australia be used to predict recharge in data-poor areas?. Hydrology and Earth System Sciences, 14(10), 2023.
Crosbie et al. (2010) | -12.546 | 131.111 | 617.592 | Crosbie, R. S., Jolly, I. D., Leaney, F. W., & Petheram, C. (2010). Can the dataset of field based recharge estimates in Australia be used to predict recharge in data-poor areas?. Hydrology and Earth System Sciences, 14(10), 2023.
Crosbie et al. (2010) | -12.545 | 131.025 | 555.8586 | Crosbie, R. S., Jolly, I. D., Leaney, F. W., & Petheram, C. (2010). Can the dataset of field based recharge estimates in Australia be used to predict recharge in data-poor areas?. Hydrology and Earth System Sciences, 14(10), 2023.
Crosbie et al. (2010) | -12.543 | 131.119 | 441.1371 | Crosbie, R. S., Jolly, I. D., Leaney, F. W., & Petheram, C. (2010). Can the dataset of field based recharge estimates in Australia be used to predict recharge in data-poor areas?. Hydrology and Earth System Sciences, 14(10), 2023.
Crosbie et al. (2010) | -12.588 | 131.122 | 692.285 | Crosbie, R. S., Jolly, I. D., Leaney, F. W., & Petheram, C. (2010). Can the dataset of field based recharge estimates in Australia be used to predict recharge in data-poor areas?. Hydrology and Earth System Sciences, 14(10), 2023.
Crosbie et al. (2010) | -12.557 | 131.074 | 525.7167 | Crosbie, R. S., Jolly, I. D., Leaney, F. W., & Petheram, C. (2010). Can the dataset of field based recharge estimates in Australia be used to predict recharge in data-poor areas?. Hydrology and Earth System Sciences, 14(10), 2023.
Crosbie et al. (2010) | -12.483 | 131.069 | 648.5017 | Crosbie, R. S., Jolly, I. D., Leaney, F. W., & Petheram, C. (2010). Can the dataset of field based recharge estimates in Australia be used to predict recharge in data-poor areas?. Hydrology and Earth System Sciences, 14(10), 2023.
Crosbie et al. (2010) | -12.538 | 131.159 | 485.7467 | Crosbie, R. S., Jolly, I. D., Leaney, F. W., & Petheram, C. (2010). Can the dataset of field based recharge estimates in Australia be used to predict recharge in data-poor areas?. Hydrology and Earth System Sciences, 14(10), 2023.
Crosbie et al. (2010) | -12.604 | 131.138 | 692.285 | Crosbie, R. S., Jolly, I. D., Leaney, F. W., & Petheram, C. (2010). Can the dataset of field based recharge estimates in Australia be used to predict recharge in data-poor areas?. Hydrology and Earth System Sciences, 14(10), 2023.
Crosbie et al. (2010) | -12.553 | 131.092 | 1577.15 | Crosbie, R. S., Jolly, I. D., Leaney, F. W., & Petheram, C. (2010). Can the dataset of field based recharge estimates in Australia be used to predict recharge in data-poor areas?. Hydrology and Earth System Sciences, 14(10), 2023.
Crosbie et al. (2010) | -12.752 | 130.5 | 697.65 | Crosbie, R. S., Jolly, I. D., Leaney, F. W., & Petheram, C. (2010). Can the dataset of field based recharge estimates in Australia be used to predict recharge in data-poor areas?. Hydrology and Earth System Sciences, 14(10), 2023.
Crosbie et al. (2010) | -12.601 | 131.124 | 553.828 | Crosbie, R. S., Jolly, I. D., Leaney, F. W., & Petheram, C. (2010). Can the dataset of field based recharge estimates in Australia be used to predict recharge in data-poor areas?. Hydrology and Earth System Sciences, 14(10), 2023.
Crosbie et al. (2010) | -14.476 | 132.235 | 18.9683 | Crosbie, R. S., Jolly, I. D., Leaney, F. W., & Petheram, C. (2010). Can the dataset of field based recharge estimates in Australia be used to predict recharge in data-poor areas?. Hydrology and Earth System Sciences, 14(10), 2023.
Crosbie et al. (2010) | -14.303 | 132.076 | 72.0705 | Crosbie, R. S., Jolly, I. D., Leaney, F. W., & Petheram, C. (2010). Can the dataset of field based recharge estimates in Australia be used to predict recharge in data-poor areas?. Hydrology and Earth System Sciences, 14(10), 2023.
Crosbie et al. (2010) | -14.515 | 132.161 | 9.4645 | Crosbie, R. S., Jolly, I. D., Leaney, F. W., & Petheram, C. (2010). Can the dataset of field based recharge estimates in Australia be used to predict recharge in data-poor areas?. Hydrology and Earth System Sciences, 14(10), 2023.
Crosbie et al. (2010) | -16.709 | 136.938 | 38.6568 | Crosbie, R. S., Jolly, I. D., Leaney, F. W., & Petheram, C. (2010). Can the dataset of field based recharge estimates in Australia be used to predict recharge in data-poor areas?. Hydrology and Earth System Sciences, 14(10), 2023.
Crosbie et al. (2010) | -14.441 | 132.282 | 71.131 | Crosbie, R. S., Jolly, I. D., Leaney, F. W., & Petheram, C. (2010). Can the dataset of field based recharge estimates in Australia be used to predict recharge in data-poor areas?. Hydrology and Earth System Sciences, 14(10), 2023.
Crosbie et al. (2010) | -14.298 | 132.079 | 72.0605 | Crosbie, R. S., Jolly, I. D., Leaney, F. W., & Petheram, C. (2010). Can the dataset of field based recharge estimates in Australia be used to predict recharge in data-poor areas?. Hydrology and Earth System Sciences, 14(10), 2023.
Crosbie et al. (2010) | -14.321 | 132.098 | 71.7405 | Crosbie, R. S., Jolly, I. D., Leaney, F. W., & Petheram, C. (2010). Can the dataset of field based recharge estimates in Australia be used to predict recharge in data-poor areas?. Hydrology and Earth System Sciences, 14(10), 2023.
Crosbie et al. (2010) | -12.559 | 131.165 | 487.124 | Crosbie, R. S., Jolly, I. D., Leaney, F. W., & Petheram, C. (2010). Can the dataset of field based recharge estimates in Australia be used to predict recharge in data-poor areas?. Hydrology and Earth System Sciences, 14(10), 2023.
Crosbie et al. (2010) | -12.549 | 131.087 | 645.226 | Crosbie, R. S., Jolly, I. D., Leaney, F. W., & Petheram, C. (2010). Can the dataset of field based recharge estimates in Australia be used to predict recharge in data-poor areas?. Hydrology and Earth System Sciences, 14(10), 2023.
Crosbie et al. (2010) | -12.544 | 131.114 | 771.99 | Crosbie, R. S., Jolly, I. D., Leaney, F. W., & Petheram, C. (2010). Can the dataset of field based recharge estimates in Australia be used to predict recharge in data-poor areas?. Hydrology and Earth System Sciences, 14(10), 2023.
Crosbie et al. (2010) | -12.761 | 131.498 | 220.4733 | Crosbie, R. S., Jolly, I. D., Leaney, F. W., & Petheram, C. (2010). Can the dataset of field based recharge estimates in Australia be used to predict recharge in data-poor areas?. Hydrology and Earth System Sciences, 14(10), 2023.
Crosbie et al. (2010) | -12.768 | 131.494 | 330.71 | Crosbie, R. S., Jolly, I. D., Leaney, F. W., & Petheram, C. (2010). Can the dataset of field based recharge estimates in Australia be used to predict recharge in data-poor areas?. Hydrology and Earth System Sciences, 14(10), 2023.
Crosbie et al. (2010) | -12.555 | 131.142 | 692.285 | Crosbie, R. S., Jolly, I. D., Leaney, F. W., & Petheram, C. (2010). Can the dataset of field based recharge estimates in Australia be used to predict recharge in data-poor areas?. Hydrology and Earth System Sciences, 14(10), 2023.
Crosbie et al. (2010) | -12.543 | 131.105 | 872.0625 | Crosbie, R. S., Jolly, I. D., Leaney, F. W., & Petheram, C. (2010). Can the dataset of field based recharge estimates in Australia be used to predict recharge in data-poor areas?. Hydrology and Earth System Sciences, 14(10), 2023.
Crosbie et al. (2010) | -12.568 | 131.133 | 692.285 | Crosbie, R. S., Jolly, I. D., Leaney, F. W., & Petheram, C. (2010). Can the dataset of field based recharge estimates in Australia be used to predict recharge in data-poor areas?. Hydrology and Earth System Sciences, 14(10), 2023.
Crosbie et al. (2010) | -12.539 | 131.03 | 972.7525 | Crosbie, R. S., Jolly, I. D., Leaney, F. W., & Petheram, C. (2010). Can the dataset of field based recharge estimates in Australia be used to predict recharge in data-poor areas?. Hydrology and Earth System Sciences, 14(10), 2023.
Crosbie et al. (2010) | -12.548 | 131.167 | 651.42 | Crosbie, R. S., Jolly, I. D., Leaney, F. W., & Petheram, C. (2010). Can the dataset of field based recharge estimates in Australia be used to predict recharge in data-poor areas?. Hydrology and Earth System Sciences, 14(10), 2023.
Crosbie et al. (2010) | -12.563 | 131.171 | 1217.81 | Crosbie, R. S., Jolly, I. D., Leaney, F. W., & Petheram, C. (2010). Can the dataset of field based recharge estimates in Australia be used to predict recharge in data-poor areas?. Hydrology and Earth System Sciences, 14(10), 2023.
Crosbie et al. (2010) | -12.541 | 131.035 | 1028.1975 | Crosbie, R. S., Jolly, I. D., Leaney, F. W., & Petheram, C. (2010). Can the dataset of field based recharge estimates in Australia be used to predict recharge in data-poor areas?. Hydrology and Earth System Sciences, 14(10), 2023.
Crosbie et al. (2010) | -12.534 | 131.094 | 788.575 | Crosbie, R. S., Jolly, I. D., Leaney, F. W., & Petheram, C. (2010). Can the dataset of field based recharge estimates in Australia be used to predict recharge in data-poor areas?. Hydrology and Earth System Sciences, 14(10), 2023.
Crosbie et al. (2010) | -12.54 | 131.114 | 1029.32 | Crosbie, R. S., Jolly, I. D., Leaney, F. W., & Petheram, C. (2010). Can the dataset of field based recharge estimates in Australia be used to predict recharge in data-poor areas?. Hydrology and Earth System Sciences, 14(10), 2023.
Crosbie et al. (2010) | -12.546 | 131.114 | 771.99 | Crosbie, R. S., Jolly, I. D., Leaney, F. W., & Petheram, C. (2010). Can the dataset of field based recharge estimates in Australia be used to predict recharge in data-poor areas?. Hydrology and Earth System Sciences, 14(10), 2023.
Crosbie et al. (2010) | -12.543 | 131.123 | 1029.32 | Crosbie, R. S., Jolly, I. D., Leaney, F. W., & Petheram, C. (2010). Can the dataset of field based recharge estimates in Australia be used to predict recharge in data-poor areas?. Hydrology and Earth System Sciences, 14(10), 2023.
Crosbie et al. (2010) | -12.76 | 130.953 | 868.56 | Crosbie, R. S., Jolly, I. D., Leaney, F. W., & Petheram, C. (2010). Can the dataset of field based recharge estimates in Australia be used to predict recharge in data-poor areas?. Hydrology and Earth System Sciences, 14(10), 2023.
Crosbie et al. (2010) | -12.808 | 131.038 | 608.905 | Crosbie, R. S., Jolly, I. D., Leaney, F. W., & Petheram, C. (2010). Can the dataset of field based recharge estimates in Australia be used to predict recharge in data-poor areas?. Hydrology and Earth System Sciences, 14(10), 2023.
Crosbie et al. (2010) | -12.534 | 131.094 | 788.575 | Crosbie, R. S., Jolly, I. D., Leaney, F. W., & Petheram, C. (2010). Can the dataset of field based recharge estimates in Australia be used to predict recharge in data-poor areas?. Hydrology and Earth System Sciences, 14(10), 2023.
Crosbie et al. (2010) | -12.559 | 131.096 | 1051.4333 | Crosbie, R. S., Jolly, I. D., Leaney, F. W., & Petheram, C. (2010). Can the dataset of field based recharge estimates in Australia be used to predict recharge in data-poor areas?. Hydrology and Earth System Sciences, 14(10), 2023.
Crosbie et al. (2010) | -14.33 | 131.892 | 19.347 | Crosbie, R. S., Jolly, I. D., Leaney, F. W., & Petheram, C. (2010). Can the dataset of field based recharge estimates in Australia be used to predict recharge in data-poor areas?. Hydrology and Earth System Sciences, 14(10), 2023.
Crosbie et al. (2010) | -12.801 | 131.057 | 608.905 | Crosbie, R. S., Jolly, I. D., Leaney, F. W., & Petheram, C. (2010). Can the dataset of field based recharge estimates in Australia be used to predict recharge in data-poor areas?. Hydrology and Earth System Sciences, 14(10), 2023.
Crosbie et al. (2010) | -12.812 | 131.07 | 811.8733 | Crosbie, R. S., Jolly, I. D., Leaney, F. W., & Petheram, C. (2010). Can the dataset of field based recharge estimates in Australia be used to predict recharge in data-poor areas?. Hydrology and Earth System Sciences, 14(10), 2023.
Crosbie et al. (2010) | -12.83 | 130.923 | 461.5233 | Crosbie, R. S., Jolly, I. D., Leaney, F. W., & Petheram, C. (2010). Can the dataset of field based recharge estimates in Australia be used to predict recharge in data-poor areas?. Hydrology and Earth System Sciences, 14(10), 2023.
Crosbie et al. (2010) | -12.803 | 130.948 | 514.66 | Crosbie, R. S., Jolly, I. D., Leaney, F. W., & Petheram, C. (2010). Can the dataset of field based recharge estimates in Australia be used to predict recharge in data-poor areas?. Hydrology and Earth System Sciences, 14(10), 2023.
Crosbie et al. (2010) | -12.802 | 130.949 | 372.24 | Crosbie, R. S., Jolly, I. D., Leaney, F. W., & Petheram, C. (2010). Can the dataset of field based recharge estimates in Australia be used to predict recharge in data-poor areas?. Hydrology and Earth System Sciences, 14(10), 2023.
Crosbie et al. (2010) | -12.428 | 130.938 | 1370.93 | Crosbie, R. S., Jolly, I. D., Leaney, F. W., & Petheram, C. (2010). Can the dataset of field based recharge estimates in Australia be used to predict recharge in data-poor areas?. Hydrology and Earth System Sciences, 14(10), 2023.
Crosbie et al. (2010) | -12.543 | 131.123 | 1029.32 | Crosbie, R. S., Jolly, I. D., Leaney, F. W., & Petheram, C. (2010). Can the dataset of field based recharge estimates in Australia be used to predict recharge in data-poor areas?. Hydrology and Earth System Sciences, 14(10), 2023.
Crosbie et al. (2010) | -12.535 | 131.117 | 1543.98 | Crosbie, R. S., Jolly, I. D., Leaney, F. W., & Petheram, C. (2010). Can the dataset of field based recharge estimates in Australia be used to predict recharge in data-poor areas?. Hydrology and Earth System Sciences, 14(10), 2023.
Crosbie et al. (2010) | -12.798 | 131.011 | 1217.81 | Crosbie, R. S., Jolly, I. D., Leaney, F. W., & Petheram, C. (2010). Can the dataset of field based recharge estimates in Australia be used to predict recharge in data-poor areas?. Hydrology and Earth System Sciences, 14(10), 2023.
Crosbie et al. (2010) | -12.79 | 130.953 | 651.42 | Crosbie, R. S., Jolly, I. D., Leaney, F. W., & Petheram, C. (2010). Can the dataset of field based recharge estimates in Australia be used to predict recharge in data-poor areas?. Hydrology and Earth System Sciences, 14(10), 2023.
Crosbie et al. (2010) | -12.748 | 131.164 | 373.1775 | Crosbie, R. S., Jolly, I. D., Leaney, F. W., & Petheram, C. (2010). Can the dataset of field based recharge estimates in Australia be used to predict recharge in data-poor areas?. Hydrology and Earth System Sciences, 14(10), 2023.
Crosbie et al. (2010) | -12.801 | 131 | 608.905 | Crosbie, R. S., Jolly, I. D., Leaney, F. W., & Petheram, C. (2010). Can the dataset of field based recharge estimates in Australia be used to predict recharge in data-poor areas?. Hydrology and Earth System Sciences, 14(10), 2023.
Crosbie et al. (2010) | -12.555 | 131.102 | 450.6143 | Crosbie, R. S., Jolly, I. D., Leaney, F. W., & Petheram, C. (2010). Can the dataset of field based recharge estimates in Australia be used to predict recharge in data-poor areas?. Hydrology and Earth System Sciences, 14(10), 2023.
Crosbie et al. (2010) | -12.471 | 131.072 | 1297.0033 | Crosbie, R. S., Jolly, I. D., Leaney, F. W., & Petheram, C. (2010). Can the dataset of field based recharge estimates in Australia be used to predict recharge in data-poor areas?. Hydrology and Earth System Sciences, 14(10), 2023.
Crosbie et al. (2010) | -12.542 | 131.121 | 441.1371 | Crosbie, R. S., Jolly, I. D., Leaney, F. W., & Petheram, C. (2010). Can the dataset of field based recharge estimates in Australia be used to predict recharge in data-poor areas?. Hydrology and Earth System Sciences, 14(10), 2023.
Crosbie et al. (2010) | -12.602 | 131.138 | 553.828 | Crosbie, R. S., Jolly, I. D., Leaney, F. W., & Petheram, C. (2010). Can the dataset of field based recharge estimates in Australia be used to predict recharge in data-poor areas?. Hydrology and Earth System Sciences, 14(10), 2023.
Crosbie et al. (2010) | -12.767 | 131.489 | 661.42 | Crosbie, R. S., Jolly, I. D., Leaney, F. W., & Petheram, C. (2010). Can the dataset of field based recharge estimates in Australia be used to predict recharge in data-poor areas?. Hydrology and Earth System Sciences, 14(10), 2023.
Crosbie et al. (2010) | -12.331 | 136.898 | 149.6542 | Crosbie, R. S., Jolly, I. D., Leaney, F. W., & Petheram, C. (2010). Can the dataset of field based recharge estimates in Australia be used to predict recharge in data-poor areas?. Hydrology and Earth System Sciences, 14(10), 2023.
Crosbie et al. (2010) | -12.328 | 136.899 | 138.9646 | Crosbie, R. S., Jolly, I. D., Leaney, F. W., & Petheram, C. (2010). Can the dataset of field based recharge estimates in Australia be used to predict recharge in data-poor areas?. Hydrology and Earth System Sciences, 14(10), 2023.
Crosbie et al. (2010) | -12.597 | 136.551 | 121.4367 | Crosbie, R. S., Jolly, I. D., Leaney, F. W., & Petheram, C. (2010). Can the dataset of field based recharge estimates in Australia be used to predict recharge in data-poor areas?. Hydrology and Earth System Sciences, 14(10), 2023.
Crosbie et al. (2010) | -12.569 | 131.131 | 923.0467 | Crosbie, R. S., Jolly, I. D., Leaney, F. W., & Petheram, C. (2010). Can the dataset of field based recharge estimates in Australia be used to predict recharge in data-poor areas?. Hydrology and Earth System Sciences, 14(10), 2023.
Crosbie et al. (2010) | -12.613 | 131.136 | 1199.9608 | Crosbie, R. S., Jolly, I. D., Leaney, F. W., & Petheram, C. (2010). Can the dataset of field based recharge estimates in Australia be used to predict recharge in data-poor areas?. Hydrology and Earth System Sciences, 14(10), 2023.
Crosbie et al. (2010) | -14.316 | 131.937 | 10.0071 | Crosbie, R. S., Jolly, I. D., Leaney, F. W., & Petheram, C. (2010). Can the dataset of field based recharge estimates in Australia be used to predict recharge in data-poor areas?. Hydrology and Earth System Sciences, 14(10), 2023.
Crosbie et al. (2010) | -14.285 | 131.933 | 22.2085 | Crosbie, R. S., Jolly, I. D., Leaney, F. W., & Petheram, C. (2010). Can the dataset of field based recharge estimates in Australia be used to predict recharge in data-poor areas?. Hydrology and Earth System Sciences, 14(10), 2023.
Crosbie et al. (2010) | -14.304 | 132.093 | 57.6564 | Crosbie, R. S., Jolly, I. D., Leaney, F. W., & Petheram, C. (2010). Can the dataset of field based recharge estimates in Australia be used to predict recharge in data-poor areas?. Hydrology and Earth System Sciences, 14(10), 2023.
Crosbie et al. (2010) | -14.308 | 132.097 | 25.0005 | Crosbie, R. S., Jolly, I. D., Leaney, F. W., & Petheram, C. (2010). Can the dataset of field based recharge estimates in Australia be used to predict recharge in data-poor areas?. Hydrology and Earth System Sciences, 14(10), 2023.
Crosbie et al. (2010) | -14.306 | 132.093 | 31.8847 | Crosbie, R. S., Jolly, I. D., Leaney, F. W., & Petheram, C. (2010). Can the dataset of field based recharge estimates in Australia be used to predict recharge in data-poor areas?. Hydrology and Earth System Sciences, 14(10), 2023.
Crosbie et al. (2010) | -14.459 | 132.086 | 56.9048 | Crosbie, R. S., Jolly, I. D., Leaney, F. W., & Petheram, C. (2010). Can the dataset of field based recharge estimates in Australia be used to predict recharge in data-poor areas?. Hydrology and Earth System Sciences, 14(10), 2023.
Crosbie et al. (2010) | -14.476 | 132.234 | 20.3231 | Crosbie, R. S., Jolly, I. D., Leaney, F. W., & Petheram, C. (2010). Can the dataset of field based recharge estimates in Australia be used to predict recharge in data-poor areas?. Hydrology and Earth System Sciences, 14(10), 2023.
Crosbie et al. (2010) | -14.479 | 132.234 | 23.7103 | Crosbie, R. S., Jolly, I. D., Leaney, F. W., & Petheram, C. (2010). Can the dataset of field based recharge estimates in Australia be used to predict recharge in data-poor areas?. Hydrology and Earth System Sciences, 14(10), 2023.
Crosbie et al. (2010) | -12.531 | 136.693 | 216.1672 | Crosbie, R. S., Jolly, I. D., Leaney, F. W., & Petheram, C. (2010). Can the dataset of field based recharge estimates in Australia be used to predict recharge in data-poor areas?. Hydrology and Earth System Sciences, 14(10), 2023.
Crosbie et al. (2010) | -12.531 | 136.693 | 251.2944 | Crosbie, R. S., Jolly, I. D., Leaney, F. W., & Petheram, C. (2010). Can the dataset of field based recharge estimates in Australia be used to predict recharge in data-poor areas?. Hydrology and Earth System Sciences, 14(10), 2023.
Crosbie et al. (2010) | -12.549 | 136.738 | 18.2791 | Crosbie, R. S., Jolly, I. D., Leaney, F. W., & Petheram, C. (2010). Can the dataset of field based recharge estimates in Australia be used to predict recharge in data-poor areas?. Hydrology and Earth System Sciences, 14(10), 2023.
Crosbie et al. (2010) | -11.995 | 135.587 | 196.085 | Crosbie, R. S., Jolly, I. D., Leaney, F. W., & Petheram, C. (2010). Can the dataset of field based recharge estimates in Australia be used to predict recharge in data-poor areas?. Hydrology and Earth System Sciences, 14(10), 2023.
Crosbie et al. (2010) | -12.051 | 135.563 | 195.7027 | Crosbie, R. S., Jolly, I. D., Leaney, F. W., & Petheram, C. (2010). Can the dataset of field based recharge estimates in Australia be used to predict recharge in data-poor areas?. Hydrology and Earth System Sciences, 14(10), 2023.
Crosbie et al. (2010) | -12.051 | 135.563 | 179.2294 | Crosbie, R. S., Jolly, I. D., Leaney, F. W., & Petheram, C. (2010). Can the dataset of field based recharge estimates in Australia be used to predict recharge in data-poor areas?. Hydrology and Earth System Sciences, 14(10), 2023.
Crosbie et al. (2010) | -12.043 | 135.593 | 392.17 | Crosbie, R. S., Jolly, I. D., Leaney, F. W., & Petheram, C. (2010). Can the dataset of field based recharge estimates in Australia be used to predict recharge in data-poor areas?. Hydrology and Earth System Sciences, 14(10), 2023.
Crosbie et al. (2010) | -12.498 | 131.029 | 1297.0033 | Crosbie, R. S., Jolly, I. D., Leaney, F. W., & Petheram, C. (2010). Can the dataset of field based recharge estimates in Australia be used to predict recharge in data-poor areas?. Hydrology and Earth System Sciences, 14(10), 2023.
Crosbie et al. (2010) | -12.587 | 131.146 | 923.0467 | Crosbie, R. S., Jolly, I. D., Leaney, F. W., & Petheram, C. (2010). Can the dataset of field based recharge estimates in Australia be used to predict recharge in data-poor areas?. Hydrology and Earth System Sciences, 14(10), 2023.
Crosbie et al. (2010) | -12.463 | 131.073 | 972.7525 | Crosbie, R. S., Jolly, I. D., Leaney, F. W., & Petheram, C. (2010). Can the dataset of field based recharge estimates in Australia be used to predict recharge in data-poor areas?. Hydrology and Earth System Sciences, 14(10), 2023.
Crosbie et al. (2010) | -12.435 | 130.756 | 1.7454 | Crosbie, R. S., Jolly, I. D., Leaney, F. W., & Petheram, C. (2010). Can the dataset of field based recharge estimates in Australia be used to predict recharge in data-poor areas?. Hydrology and Earth System Sciences, 14(10), 2023.
Crosbie et al. (2010) | -13.216 | 131.138 | 29.7724 | Crosbie, R. S., Jolly, I. D., Leaney, F. W., & Petheram, C. (2010). Can the dataset of field based recharge estimates in Australia be used to predict recharge in data-poor areas?. Hydrology and Earth System Sciences, 14(10), 2023.
Crosbie et al. (2010) | -12.532 | 131.16 | 364.31 | Crosbie, R. S., Jolly, I. D., Leaney, F. W., & Petheram, C. (2010). Can the dataset of field based recharge estimates in Australia be used to predict recharge in data-poor areas?. Hydrology and Earth System Sciences, 14(10), 2023.
Crosbie et al. (2010) | -16.379 | 129.526 | 0.46426 | Crosbie, R. S., Jolly, I. D., Leaney, F. W., & Petheram, C. (2010). Can the dataset of field based recharge estimates in Australia be used to predict recharge in data-poor areas?. Hydrology and Earth System Sciences, 14(10), 2023.
Crosbie et al. (2010) | -12.588 | 131.177 | 541.2489 | Crosbie, R. S., Jolly, I. D., Leaney, F. W., & Petheram, C. (2010). Can the dataset of field based recharge estimates in Australia be used to predict recharge in data-poor areas?. Hydrology and Earth System Sciences, 14(10), 2023.
Crosbie et al. (2010) | -12.842 | 130.944 | 553.828 | Crosbie, R. S., Jolly, I. D., Leaney, F. W., & Petheram, C. (2010). Can the dataset of field based recharge estimates in Australia be used to predict recharge in data-poor areas?. Hydrology and Earth System Sciences, 14(10), 2023.
Crosbie et al. (2010) | -12.84 | 130.936 | 461.5233 | Crosbie, R. S., Jolly, I. D., Leaney, F. W., & Petheram, C. (2010). Can the dataset of field based recharge estimates in Australia be used to predict recharge in data-poor areas?. Hydrology and Earth System Sciences, 14(10), 2023.
Crosbie et al. (2010) | -12.844 | 130.935 | 553.828 | Crosbie, R. S., Jolly, I. D., Leaney, F. W., & Petheram, C. (2010). Can the dataset of field based recharge estimates in Australia be used to predict recharge in data-poor areas?. Hydrology and Earth System Sciences, 14(10), 2023.
Crosbie et al. (2010) | -12.769 | 130.993 | 608.905 | Crosbie, R. S., Jolly, I. D., Leaney, F. W., & Petheram, C. (2010). Can the dataset of field based recharge estimates in Australia be used to predict recharge in data-poor areas?. Hydrology and Earth System Sciences, 14(10), 2023.
Crosbie et al. (2010) | -12.656 | 131.084 | 434.28 | Crosbie, R. S., Jolly, I. D., Leaney, F. W., & Petheram, C. (2010). Can the dataset of field based recharge estimates in Australia be used to predict recharge in data-poor areas?. Hydrology and Earth System Sciences, 14(10), 2023.
Crosbie et al. (2010) | -12.537 | 131.116 | 385.995 | Crosbie, R. S., Jolly, I. D., Leaney, F. W., & Petheram, C. (2010). Can the dataset of field based recharge estimates in Australia be used to predict recharge in data-poor areas?. Hydrology and Earth System Sciences, 14(10), 2023.
Crosbie et al. (2010) | -12.545 | 131.026 | 486.3763 | Crosbie, R. S., Jolly, I. D., Leaney, F. W., & Petheram, C. (2010). Can the dataset of field based recharge estimates in Australia be used to predict recharge in data-poor areas?. Hydrology and Earth System Sciences, 14(10), 2023.
Crosbie et al. (2010) | -12.493 | 131.036 | 1028.1975 | Crosbie, R. S., Jolly, I. D., Leaney, F. W., & Petheram, C. (2010). Can the dataset of field based recharge estimates in Australia be used to predict recharge in data-poor areas?. Hydrology and Earth System Sciences, 14(10), 2023.
Crosbie et al. (2010) | -12.484 | 131.04 | 1370.93 | Crosbie, R. S., Jolly, I. D., Leaney, F. W., & Petheram, C. (2010). Can the dataset of field based recharge estimates in Australia be used to predict recharge in data-poor areas?. Hydrology and Earth System Sciences, 14(10), 2023.
Crosbie et al. (2010) | -12.539 | 131.111 | 385.995 | Crosbie, R. S., Jolly, I. D., Leaney, F. W., & Petheram, C. (2010). Can the dataset of field based recharge estimates in Australia be used to predict recharge in data-poor areas?. Hydrology and Earth System Sciences, 14(10), 2023.
Crosbie et al. (2010) | -12.537 | 131.159 | 416.3543 | Crosbie, R. S., Jolly, I. D., Leaney, F. W., & Petheram, C. (2010). Can the dataset of field based recharge estimates in Australia be used to predict recharge in data-poor areas?. Hydrology and Earth System Sciences, 14(10), 2023.
Crosbie et al. (2010) | -12.666 | 131.045 | 436.0312 | Crosbie, R. S., Jolly, I. D., Leaney, F. W., & Petheram, C. (2010). Can the dataset of field based recharge estimates in Australia be used to predict recharge in data-poor areas?. Hydrology and Earth System Sciences, 14(10), 2023.
Crosbie et al. (2010) | -13.128 | 131.017 | 275.535 | Crosbie, R. S., Jolly, I. D., Leaney, F. W., & Petheram, C. (2010). Can the dataset of field based recharge estimates in Australia be used to predict recharge in data-poor areas?. Hydrology and Earth System Sciences, 14(10), 2023.
Crosbie et al. (2010) | -12.927 | 131.191 | 317.17 | Crosbie, R. S., Jolly, I. D., Leaney, F. W., & Petheram, C. (2010). Can the dataset of field based recharge estimates in Australia be used to predict recharge in data-poor areas?. Hydrology and Earth System Sciences, 14(10), 2023.
Crosbie et al. (2010) | -12.931 | 131.19 | 528.6167 | Crosbie, R. S., Jolly, I. D., Leaney, F. W., & Petheram, C. (2010). Can the dataset of field based recharge estimates in Australia be used to predict recharge in data-poor areas?. Hydrology and Earth System Sciences, 14(10), 2023.
Crosbie et al. (2010) | -13.137 | 131.261 | 18.7657 | Crosbie, R. S., Jolly, I. D., Leaney, F. W., & Petheram, C. (2010). Can the dataset of field based recharge estimates in Australia be used to predict recharge in data-poor areas?. Hydrology and Earth System Sciences, 14(10), 2023.
Crosbie et al. (2010) | -13.08 | 131.16 | 162.6743 | Crosbie, R. S., Jolly, I. D., Leaney, F. W., & Petheram, C. (2010). Can the dataset of field based recharge estimates in Australia be used to predict recharge in data-poor areas?. Hydrology and Earth System Sciences, 14(10), 2023.
Crosbie et al. (2010) | -13.086 | 131.126 | 303.5075 | Crosbie, R. S., Jolly, I. D., Leaney, F. W., & Petheram, C. (2010). Can the dataset of field based recharge estimates in Australia be used to predict recharge in data-poor areas?. Hydrology and Earth System Sciences, 14(10), 2023.
Crosbie et al. (2010) | -13.19 | 131.026 | 249.4607 | Crosbie, R. S., Jolly, I. D., Leaney, F. W., & Petheram, C. (2010). Can the dataset of field based recharge estimates in Australia be used to predict recharge in data-poor areas?. Hydrology and Earth System Sciences, 14(10), 2023.
Crosbie et al. (2010) | -14.726 | 132.792 | 46.9518 | Crosbie, R. S., Jolly, I. D., Leaney, F. W., & Petheram, C. (2010). Can the dataset of field based recharge estimates in Australia be used to predict recharge in data-poor areas?. Hydrology and Earth System Sciences, 14(10), 2023.
Crosbie et al. (2010) | -14.512 | 132.434 | 40.4889 | Crosbie, R. S., Jolly, I. D., Leaney, F. W., & Petheram, C. (2010). Can the dataset of field based recharge estimates in Australia be used to predict recharge in data-poor areas?. Hydrology and Earth System Sciences, 14(10), 2023.
Crosbie et al. (2010) | -14.648 | 132.014 | 22.0246 | Crosbie, R. S., Jolly, I. D., Leaney, F. W., & Petheram, C. (2010). Can the dataset of field based recharge estimates in Australia be used to predict recharge in data-poor areas?. Hydrology and Earth System Sciences, 14(10), 2023.
Crosbie et al. (2010) | -17.306 | 131.293 | 16.5042 | Crosbie, R. S., Jolly, I. D., Leaney, F. W., & Petheram, C. (2010). Can the dataset of field based recharge estimates in Australia be used to predict recharge in data-poor areas?. Hydrology and Earth System Sciences, 14(10), 2023.
Crosbie et al. (2010) | -16.797 | 131.443 | 0.22142 | Crosbie, R. S., Jolly, I. D., Leaney, F. W., & Petheram, C. (2010). Can the dataset of field based recharge estimates in Australia be used to predict recharge in data-poor areas?. Hydrology and Earth System Sciences, 14(10), 2023.
Crosbie et al. (2010) | -16.602 | 131.653 | 25.6372 | Crosbie, R. S., Jolly, I. D., Leaney, F. W., & Petheram, C. (2010). Can the dataset of field based recharge estimates in Australia be used to predict recharge in data-poor areas?. Hydrology and Earth System Sciences, 14(10), 2023.
Crosbie et al. (2010) | -14.387 | 132.408 | 28.6221 | Crosbie, R. S., Jolly, I. D., Leaney, F. W., & Petheram, C. (2010). Can the dataset of field based recharge estimates in Australia be used to predict recharge in data-poor areas?. Hydrology and Earth System Sciences, 14(10), 2023.
Crosbie et al. (2010) | -17.867 | 129.367 | 14.3605 | Crosbie, R. S., Jolly, I. D., Leaney, F. W., & Petheram, C. (2010). Can the dataset of field based recharge estimates in Australia be used to predict recharge in data-poor areas?. Hydrology and Earth System Sciences, 14(10), 2023.
Crosbie et al. (2010) | -17.695 | 129.149 | 15.6416 | Crosbie, R. S., Jolly, I. D., Leaney, F. W., & Petheram, C. (2010). Can the dataset of field based recharge estimates in Australia be used to predict recharge in data-poor areas?. Hydrology and Earth System Sciences, 14(10), 2023.
Crosbie et al. (2010) | -12.596 | 131.109 | 307.6822 | Crosbie, R. S., Jolly, I. D., Leaney, F. W., & Petheram, C. (2010). Can the dataset of field based recharge estimates in Australia be used to predict recharge in data-poor areas?. Hydrology and Earth System Sciences, 14(10), 2023.
Crosbie et al. (2010) | -12.542 | 131.114 | 1029.32 | Crosbie, R. S., Jolly, I. D., Leaney, F. W., & Petheram, C. (2010). Can the dataset of field based recharge estimates in Australia be used to predict recharge in data-poor areas?. Hydrology and Earth System Sciences, 14(10), 2023.
Crosbie et al. (2010) | -12.568 | 131.068 | 599.85 | Crosbie, R. S., Jolly, I. D., Leaney, F. W., & Petheram, C. (2010). Can the dataset of field based recharge estimates in Australia be used to predict recharge in data-poor areas?. Hydrology and Earth System Sciences, 14(10), 2023.
Crosbie et al. (2010) | -12.529 | 131.155 | 416.3543 | Crosbie, R. S., Jolly, I. D., Leaney, F. W., & Petheram, C. (2010). Can the dataset of field based recharge estimates in Australia be used to predict recharge in data-poor areas?. Hydrology and Earth System Sciences, 14(10), 2023.
Crosbie et al. (2010) | -12.573 | 131.244 | 548.195 | Crosbie, R. S., Jolly, I. D., Leaney, F. W., & Petheram, C. (2010). Can the dataset of field based recharge estimates in Australia be used to predict recharge in data-poor areas?. Hydrology and Earth System Sciences, 14(10), 2023.
Crosbie et al. (2010) | -12.76 | 131.498 | 330.71 | Crosbie, R. S., Jolly, I. D., Leaney, F. W., & Petheram, C. (2010). Can the dataset of field based recharge estimates in Australia be used to predict recharge in data-poor areas?. Hydrology and Earth System Sciences, 14(10), 2023.
Crosbie et al. (2010) | -15.368 | 131.557 | 27.2537 | Crosbie, R. S., Jolly, I. D., Leaney, F. W., & Petheram, C. (2010). Can the dataset of field based recharge estimates in Australia be used to predict recharge in data-poor areas?. Hydrology and Earth System Sciences, 14(10), 2023.
Crosbie et al. (2010) | -12.775 | 130.392 | 1297.0033 | Crosbie, R. S., Jolly, I. D., Leaney, F. W., & Petheram, C. (2010). Can the dataset of field based recharge estimates in Australia be used to predict recharge in data-poor areas?. Hydrology and Earth System Sciences, 14(10), 2023.
Crosbie et al. (2010) | -12.765 | 130.53 | 872.0625 | Crosbie, R. S., Jolly, I. D., Leaney, F. W., & Petheram, C. (2010). Can the dataset of field based recharge estimates in Australia be used to predict recharge in data-poor areas?. Hydrology and Earth System Sciences, 14(10), 2023.
Crosbie et al. (2010) | -13.08 | 131.164 | 33.4918 | Crosbie, R. S., Jolly, I. D., Leaney, F. W., & Petheram, C. (2010). Can the dataset of field based recharge estimates in Australia be used to predict recharge in data-poor areas?. Hydrology and Earth System Sciences, 14(10), 2023.
Crosbie et al. (2010) | -12.544 | 131.114 | 771.99 | Crosbie, R. S., Jolly, I. D., Leaney, F. W., & Petheram, C. (2010). Can the dataset of field based recharge estimates in Australia be used to predict recharge in data-poor areas?. Hydrology and Earth System Sciences, 14(10), 2023.
Crosbie et al. (2010) | -15.601 | 130.374 | 13.1925 | Crosbie, R. S., Jolly, I. D., Leaney, F. W., & Petheram, C. (2010). Can the dataset of field based recharge estimates in Australia be used to predict recharge in data-poor areas?. Hydrology and Earth System Sciences, 14(10), 2023.
Crosbie et al. (2010) | -16.105 | 130.418 | 17.9405 | Crosbie, R. S., Jolly, I. D., Leaney, F. W., & Petheram, C. (2010). Can the dataset of field based recharge estimates in Australia be used to predict recharge in data-poor areas?. Hydrology and Earth System Sciences, 14(10), 2023.
Crosbie et al. (2010) | -14.424 | 132.319 | 28.5244 | Crosbie, R. S., Jolly, I. D., Leaney, F. W., & Petheram, C. (2010). Can the dataset of field based recharge estimates in Australia be used to predict recharge in data-poor areas?. Hydrology and Earth System Sciences, 14(10), 2023.
Crosbie et al. (2010) | -14.424 | 132.318 | 17.8278 | Crosbie, R. S., Jolly, I. D., Leaney, F. W., & Petheram, C. (2010). Can the dataset of field based recharge estimates in Australia be used to predict recharge in data-poor areas?. Hydrology and Earth System Sciences, 14(10), 2023.
Crosbie et al. (2010) | -14.425 | 132.317 | 23.7703 | Crosbie, R. S., Jolly, I. D., Leaney, F. W., & Petheram, C. (2010). Can the dataset of field based recharge estimates in Australia be used to predict recharge in data-poor areas?. Hydrology and Earth System Sciences, 14(10), 2023.
Crosbie et al. (2010) | -14.519 | 132.149 | 28.3935 | Crosbie, R. S., Jolly, I. D., Leaney, F. W., & Petheram, C. (2010). Can the dataset of field based recharge estimates in Australia be used to predict recharge in data-poor areas?. Hydrology and Earth System Sciences, 14(10), 2023.
Crosbie et al. (2010) | -12.925 | 131.181 | 528.6167 | Crosbie, R. S., Jolly, I. D., Leaney, F. W., & Petheram, C. (2010). Can the dataset of field based recharge estimates in Australia be used to predict recharge in data-poor areas?. Hydrology and Earth System Sciences, 14(10), 2023.
Crosbie et al. (2010) | -12.962 | 131.194 | 247.88 | Crosbie, R. S., Jolly, I. D., Leaney, F. W., & Petheram, C. (2010). Can the dataset of field based recharge estimates in Australia be used to predict recharge in data-poor areas?. Hydrology and Earth System Sciences, 14(10), 2023.
Crosbie et al. (2010) | -13.124 | 131.015 | 183.69 | Crosbie, R. S., Jolly, I. D., Leaney, F. W., & Petheram, C. (2010). Can the dataset of field based recharge estimates in Australia be used to predict recharge in data-poor areas?. Hydrology and Earth System Sciences, 14(10), 2023.
Crosbie et al. (2010) | -12.831 | 130.924 | 553.828 | Crosbie, R. S., Jolly, I. D., Leaney, F. W., & Petheram, C. (2010). Can the dataset of field based recharge estimates in Australia be used to predict recharge in data-poor areas?. Hydrology and Earth System Sciences, 14(10), 2023.
Crosbie et al. (2010) | -12.761 | 131.11 | 811.8733 | Crosbie, R. S., Jolly, I. D., Leaney, F. W., & Petheram, C. (2010). Can the dataset of field based recharge estimates in Australia be used to predict recharge in data-poor areas?. Hydrology and Earth System Sciences, 14(10), 2023.
Crosbie et al. (2010) | -12.537 | 131.029 | 486.3763 | Crosbie, R. S., Jolly, I. D., Leaney, F. W., & Petheram, C. (2010). Can the dataset of field based recharge estimates in Australia be used to predict recharge in data-poor areas?. Hydrology and Earth System Sciences, 14(10), 2023.
Crosbie et al. (2010) | -12.682 | 131.046 | 697.65 | Crosbie, R. S., Jolly, I. D., Leaney, F. W., & Petheram, C. (2010). Can the dataset of field based recharge estimates in Australia be used to predict recharge in data-poor areas?. Hydrology and Earth System Sciences, 14(10), 2023.
Crosbie et al. (2010) | -12.742 | 131.004 | 1162.75 | Crosbie, R. S., Jolly, I. D., Leaney, F. W., & Petheram, C. (2010). Can the dataset of field based recharge estimates in Australia be used to predict recharge in data-poor areas?. Hydrology and Earth System Sciences, 14(10), 2023.
Crosbie et al. (2010) | -12.56 | 131.094 | 1051.4333 | Crosbie, R. S., Jolly, I. D., Leaney, F. W., & Petheram, C. (2010). Can the dataset of field based recharge estimates in Australia be used to predict recharge in data-poor areas?. Hydrology and Earth System Sciences, 14(10), 2023.
Crosbie et al. (2010) | -12.542 | 131.025 | 555.8586 | Crosbie, R. S., Jolly, I. D., Leaney, F. W., & Petheram, C. (2010). Can the dataset of field based recharge estimates in Australia be used to predict recharge in data-poor areas?. Hydrology and Earth System Sciences, 14(10), 2023.
Crosbie et al. (2010) | -12.542 | 131.115 | 514.66 | Crosbie, R. S., Jolly, I. D., Leaney, F. W., & Petheram, C. (2010). Can the dataset of field based recharge estimates in Australia be used to predict recharge in data-poor areas?. Hydrology and Earth System Sciences, 14(10), 2023.
Crosbie et al. (2010) | -12.542 | 131.123 | 1029.32 | Crosbie, R. S., Jolly, I. D., Leaney, F. W., & Petheram, C. (2010). Can the dataset of field based recharge estimates in Australia be used to predict recharge in data-poor areas?. Hydrology and Earth System Sciences, 14(10), 2023.
Crosbie et al. (2010) | -12.544 | 131.076 | 1297.0033 | Crosbie, R. S., Jolly, I. D., Leaney, F. W., & Petheram, C. (2010). Can the dataset of field based recharge estimates in Australia be used to predict recharge in data-poor areas?. Hydrology and Earth System Sciences, 14(10), 2023.
Crosbie et al. (2010) | -12.545 | 131.124 | 1029.32 | Crosbie, R. S., Jolly, I. D., Leaney, F. W., & Petheram, C. (2010). Can the dataset of field based recharge estimates in Australia be used to predict recharge in data-poor areas?. Hydrology and Earth System Sciences, 14(10), 2023.
Crosbie et al. (2010) | -12.678 | 131.062 | 582.896 | Crosbie, R. S., Jolly, I. D., Leaney, F. W., & Petheram, C. (2010). Can the dataset of field based recharge estimates in Australia be used to predict recharge in data-poor areas?. Hydrology and Earth System Sciences, 14(10), 2023.
Crosbie et al. (2010) | -12.56 | 131.165 | 811.8733 | Crosbie, R. S., Jolly, I. D., Leaney, F. W., & Petheram, C. (2010). Can the dataset of field based recharge estimates in Australia be used to predict recharge in data-poor areas?. Hydrology and Earth System Sciences, 14(10), 2023.
Crosbie et al. (2010) | -16.38 | 129.525 | 2.9594 | Crosbie, R. S., Jolly, I. D., Leaney, F. W., & Petheram, C. (2010). Can the dataset of field based recharge estimates in Australia be used to predict recharge in data-poor areas?. Hydrology and Earth System Sciences, 14(10), 2023.
Crosbie et al. (2010) | -12.566 | 131.238 | 438.556 | Crosbie, R. S., Jolly, I. D., Leaney, F. W., & Petheram, C. (2010). Can the dataset of field based recharge estimates in Australia be used to predict recharge in data-poor areas?. Hydrology and Earth System Sciences, 14(10), 2023.
Crosbie et al. (2010) | -12.578 | 131.211 | 357.805 | Crosbie, R. S., Jolly, I. D., Leaney, F. W., & Petheram, C. (2010). Can the dataset of field based recharge estimates in Australia be used to predict recharge in data-poor areas?. Hydrology and Earth System Sciences, 14(10), 2023.
Crosbie et al. (2010) | -12.608 | 131.206 | 429.366 | Crosbie, R. S., Jolly, I. D., Leaney, F. W., & Petheram, C. (2010). Can the dataset of field based recharge estimates in Australia be used to predict recharge in data-poor areas?. Hydrology and Earth System Sciences, 14(10), 2023.
Crosbie et al. (2010) | -12.599 | 131.181 | 649.4987 | Crosbie, R. S., Jolly, I. D., Leaney, F. W., & Petheram, C. (2010). Can the dataset of field based recharge estimates in Australia be used to predict recharge in data-poor areas?. Hydrology and Earth System Sciences, 14(10), 2023.
Crosbie et al. (2010) | -16.048 | 136.287 | 327.1909 | Crosbie, R. S., Jolly, I. D., Leaney, F. W., & Petheram, C. (2010). Can the dataset of field based recharge estimates in Australia be used to predict recharge in data-poor areas?. Hydrology and Earth System Sciences, 14(10), 2023.
Crosbie et al. (2010) | -16.063 | 136.278 | 94.7935 | Crosbie, R. S., Jolly, I. D., Leaney, F. W., & Petheram, C. (2010). Can the dataset of field based recharge estimates in Australia be used to predict recharge in data-poor areas?. Hydrology and Earth System Sciences, 14(10), 2023.
Crosbie et al. (2010) | -16.059 | 136.291 | 91.7868 | Crosbie, R. S., Jolly, I. D., Leaney, F. W., & Petheram, C. (2010). Can the dataset of field based recharge estimates in Australia be used to predict recharge in data-poor areas?. Hydrology and Earth System Sciences, 14(10), 2023.
Crosbie et al. (2010) | -16.058 | 136.292 | 126.1125 | Crosbie, R. S., Jolly, I. D., Leaney, F. W., & Petheram, C. (2010). Can the dataset of field based recharge estimates in Australia be used to predict recharge in data-poor areas?. Hydrology and Earth System Sciences, 14(10), 2023.
Crosbie et al. (2010) | -12.574 | 131.239 | 313.2543 | Crosbie, R. S., Jolly, I. D., Leaney, F. W., & Petheram, C. (2010). Can the dataset of field based recharge estimates in Australia be used to predict recharge in data-poor areas?. Hydrology and Earth System Sciences, 14(10), 2023.
Crosbie et al. (2010) | -12.545 | 131.119 | 771.99 | Crosbie, R. S., Jolly, I. D., Leaney, F. W., & Petheram, C. (2010). Can the dataset of field based recharge estimates in Australia be used to predict recharge in data-poor areas?. Hydrology and Earth System Sciences, 14(10), 2023.
Crosbie et al. (2010) | -12.756 | 131.486 | 264.568 | Crosbie, R. S., Jolly, I. D., Leaney, F. W., & Petheram, C. (2010). Can the dataset of field based recharge estimates in Australia be used to predict recharge in data-poor areas?. Hydrology and Earth System Sciences, 14(10), 2023.
Crosbie et al. (2010) | -12.761 | 131.475 | 266.07 | Crosbie, R. S., Jolly, I. D., Leaney, F. W., & Petheram, C. (2010). Can the dataset of field based recharge estimates in Australia be used to predict recharge in data-poor areas?. Hydrology and Earth System Sciences, 14(10), 2023.
Crosbie et al. (2010) | -12.437 | 130.952 | 514.0987 | Crosbie, R. S., Jolly, I. D., Leaney, F. W., & Petheram, C. (2010). Can the dataset of field based recharge estimates in Australia be used to predict recharge in data-poor areas?. Hydrology and Earth System Sciences, 14(10), 2023.
Crosbie et al. (2010) | -12.539 | 131.143 | 1029.32 | Crosbie, R. S., Jolly, I. D., Leaney, F. W., & Petheram, C. (2010). Can the dataset of field based recharge estimates in Australia be used to predict recharge in data-poor areas?. Hydrology and Earth System Sciences, 14(10), 2023.
Crosbie et al. (2010) | -12.767 | 130.519 | 290.6875 | Crosbie, R. S., Jolly, I. D., Leaney, F. W., & Petheram, C. (2010). Can the dataset of field based recharge estimates in Australia be used to predict recharge in data-poor areas?. Hydrology and Earth System Sciences, 14(10), 2023.
Crosbie et al. (2010) | -12.204 | 135.812 | 58.0993 | Crosbie, R. S., Jolly, I. D., Leaney, F. W., & Petheram, C. (2010). Can the dataset of field based recharge estimates in Australia be used to predict recharge in data-poor areas?. Hydrology and Earth System Sciences, 14(10), 2023.
Crosbie et al. (2010) | -12.375 | 135.71 | 449.8875 | Crosbie, R. S., Jolly, I. D., Leaney, F. W., & Petheram, C. (2010). Can the dataset of field based recharge estimates in Australia be used to predict recharge in data-poor areas?. Hydrology and Earth System Sciences, 14(10), 2023.
Crosbie et al. (2010) | -12.26 | 136.891 | 326.5183 | Crosbie, R. S., Jolly, I. D., Leaney, F. W., & Petheram, C. (2010). Can the dataset of field based recharge estimates in Australia be used to predict recharge in data-poor areas?. Hydrology and Earth System Sciences, 14(10), 2023.
Crosbie et al. (2010) | -12.26 | 136.891 | 353.7282 | Crosbie, R. S., Jolly, I. D., Leaney, F. W., & Petheram, C. (2010). Can the dataset of field based recharge estimates in Australia be used to predict recharge in data-poor areas?. Hydrology and Earth System Sciences, 14(10), 2023.
Crosbie et al. (2010) | -12.241 | 136.879 | 130.7233 | Crosbie, R. S., Jolly, I. D., Leaney, F. W., & Petheram, C. (2010). Can the dataset of field based recharge estimates in Australia be used to predict recharge in data-poor areas?. Hydrology and Earth System Sciences, 14(10), 2023.
Crosbie et al. (2010) | -12.572 | 131.267 | 237.095 | Crosbie, R. S., Jolly, I. D., Leaney, F. W., & Petheram, C. (2010). Can the dataset of field based recharge estimates in Australia be used to predict recharge in data-poor areas?. Hydrology and Earth System Sciences, 14(10), 2023.
Crosbie et al. (2010) | -12.537 | 131.161 | 728.62 | Crosbie, R. S., Jolly, I. D., Leaney, F. W., & Petheram, C. (2010). Can the dataset of field based recharge estimates in Australia be used to predict recharge in data-poor areas?. Hydrology and Earth System Sciences, 14(10), 2023.
Crosbie et al. (2010) | -12.536 | 131.161 | 582.896 | Crosbie, R. S., Jolly, I. D., Leaney, F. W., & Petheram, C. (2010). Can the dataset of field based recharge estimates in Australia be used to predict recharge in data-poor areas?. Hydrology and Earth System Sciences, 14(10), 2023.
Crosbie et al. (2010) | -12.568 | 131.166 | 608.905 | Crosbie, R. S., Jolly, I. D., Leaney, F. W., & Petheram, C. (2010). Can the dataset of field based recharge estimates in Australia be used to predict recharge in data-poor areas?. Hydrology and Earth System Sciences, 14(10), 2023.
Crosbie et al. (2010) | -12.552 | 131.173 | 1217.81 | Crosbie, R. S., Jolly, I. D., Leaney, F. W., & Petheram, C. (2010). Can the dataset of field based recharge estimates in Australia be used to predict recharge in data-poor areas?. Hydrology and Earth System Sciences, 14(10), 2023.
Crosbie et al. (2010) | -12.528 | 131.035 | 587.5414 | Crosbie, R. S., Jolly, I. D., Leaney, F. W., & Petheram, C. (2010). Can the dataset of field based recharge estimates in Australia be used to predict recharge in data-poor areas?. Hydrology and Earth System Sciences, 14(10), 2023.
Crosbie et al. (2010) | -12.57 | 131.085 | 788.575 | Crosbie, R. S., Jolly, I. D., Leaney, F. W., & Petheram, C. (2010). Can the dataset of field based recharge estimates in Australia be used to predict recharge in data-poor areas?. Hydrology and Earth System Sciences, 14(10), 2023.
Crosbie et al. (2010) | -12.533 | 131.162 | 582.896 | Crosbie, R. S., Jolly, I. D., Leaney, F. W., & Petheram, C. (2010). Can the dataset of field based recharge estimates in Australia be used to predict recharge in data-poor areas?. Hydrology and Earth System Sciences, 14(10), 2023.
Crosbie et al. (2010) | -12.566 | 131.17 | 811.8733 | Crosbie, R. S., Jolly, I. D., Leaney, F. W., & Petheram, C. (2010). Can the dataset of field based recharge estimates in Australia be used to predict recharge in data-poor areas?. Hydrology and Earth System Sciences, 14(10), 2023.
Crosbie et al. (2010) | -12.53 | 131.158 | 582.896 | Crosbie, R. S., Jolly, I. D., Leaney, F. W., & Petheram, C. (2010). Can the dataset of field based recharge estimates in Australia be used to predict recharge in data-poor areas?. Hydrology and Earth System Sciences, 14(10), 2023.
Crosbie et al. (2010) | -12.59 | 131.177 | 608.905 | Crosbie, R. S., Jolly, I. D., Leaney, F. W., & Petheram, C. (2010). Can the dataset of field based recharge estimates in Australia be used to predict recharge in data-poor areas?. Hydrology and Earth System Sciences, 14(10), 2023.
Crosbie et al. (2010) | -12.589 | 131.174 | 811.8733 | Crosbie, R. S., Jolly, I. D., Leaney, F. W., & Petheram, C. (2010). Can the dataset of field based recharge estimates in Australia be used to predict recharge in data-poor areas?. Hydrology and Earth System Sciences, 14(10), 2023.
Crosbie et al. (2010) | -12.559 | 131.166 | 811.8733 | Crosbie, R. S., Jolly, I. D., Leaney, F. W., & Petheram, C. (2010). Can the dataset of field based recharge estimates in Australia be used to predict recharge in data-poor areas?. Hydrology and Earth System Sciences, 14(10), 2023.
Crosbie et al. (2010) | -12.538 | 131.161 | 971.4933 | Crosbie, R. S., Jolly, I. D., Leaney, F. W., & Petheram, C. (2010). Can the dataset of field based recharge estimates in Australia be used to predict recharge in data-poor areas?. Hydrology and Earth System Sciences, 14(10), 2023.
Crosbie et al. (2010) | -12.801 | 131.014 | 1217.81 | Crosbie, R. S., Jolly, I. D., Leaney, F. W., & Petheram, C. (2010). Can the dataset of field based recharge estimates in Australia be used to predict recharge in data-poor areas?. Hydrology and Earth System Sciences, 14(10), 2023.
Crosbie et al. (2010) | -12.533 | 131.143 | 1029.32 | Crosbie, R. S., Jolly, I. D., Leaney, F. W., & Petheram, C. (2010). Can the dataset of field based recharge estimates in Australia be used to predict recharge in data-poor areas?. Hydrology and Earth System Sciences, 14(10), 2023.
Crosbie et al. (2010) | -12.602 | 131.146 | 1384.57 | Crosbie, R. S., Jolly, I. D., Leaney, F. W., & Petheram, C. (2010). Can the dataset of field based recharge estimates in Australia be used to predict recharge in data-poor areas?. Hydrology and Earth System Sciences, 14(10), 2023.
Crosbie et al. (2010) | -12.532 | 131.152 | 1029.32 | Crosbie, R. S., Jolly, I. D., Leaney, F. W., & Petheram, C. (2010). Can the dataset of field based recharge estimates in Australia be used to predict recharge in data-poor areas?. Hydrology and Earth System Sciences, 14(10), 2023.
Crosbie et al. (2010) | -12.566 | 131.165 | 608.905 | Crosbie, R. S., Jolly, I. D., Leaney, F. W., & Petheram, C. (2010). Can the dataset of field based recharge estimates in Australia be used to predict recharge in data-poor areas?. Hydrology and Earth System Sciences, 14(10), 2023.
Crosbie et al. (2010) | -12.568 | 131.169 | 608.905 | Crosbie, R. S., Jolly, I. D., Leaney, F. W., & Petheram, C. (2010). Can the dataset of field based recharge estimates in Australia be used to predict recharge in data-poor areas?. Hydrology and Earth System Sciences, 14(10), 2023.
Crosbie et al. (2010) | -12.804 | 130.966 | 485.7467 | Crosbie, R. S., Jolly, I. D., Leaney, F. W., & Petheram, C. (2010). Can the dataset of field based recharge estimates in Australia be used to predict recharge in data-poor areas?. Hydrology and Earth System Sciences, 14(10), 2023.
Crosbie et al. (2010) | -13.107 | 130.162 | 784.34 | Crosbie, R. S., Jolly, I. D., Leaney, F. W., & Petheram, C. (2010). Can the dataset of field based recharge estimates in Australia be used to predict recharge in data-poor areas?. Hydrology and Earth System Sciences, 14(10), 2023.
Crosbie et al. (2010) | -13.14 | 130.151 | 685.465 | Crosbie, R. S., Jolly, I. D., Leaney, F. W., & Petheram, C. (2010). Can the dataset of field based recharge estimates in Australia be used to predict recharge in data-poor areas?. Hydrology and Earth System Sciences, 14(10), 2023.
Crosbie et al. (2010) | -13.133 | 130.146 | 1028.1975 | Crosbie, R. S., Jolly, I. D., Leaney, F. W., & Petheram, C. (2010). Can the dataset of field based recharge estimates in Australia be used to predict recharge in data-poor areas?. Hydrology and Earth System Sciences, 14(10), 2023.
Crosbie et al. (2010) | -12.74 | 131.04 | 697.65 | Crosbie, R. S., Jolly, I. D., Leaney, F. W., & Petheram, C. (2010). Can the dataset of field based recharge estimates in Australia be used to predict recharge in data-poor areas?. Hydrology and Earth System Sciences, 14(10), 2023.
Crosbie et al. (2010) | -12.74 | 131.04 | 1162.75 | Crosbie, R. S., Jolly, I. D., Leaney, F. W., & Petheram, C. (2010). Can the dataset of field based recharge estimates in Australia be used to predict recharge in data-poor areas?. Hydrology and Earth System Sciences, 14(10), 2023.
Crosbie et al. (2010) | -12.763 | 130.972 | 728.62 | Crosbie, R. S., Jolly, I. D., Leaney, F. W., & Petheram, C. (2010). Can the dataset of field based recharge estimates in Australia be used to predict recharge in data-poor areas?. Hydrology and Earth System Sciences, 14(10), 2023.
Crosbie et al. (2010) | -12.536 | 131.116 | 771.99 | Crosbie, R. S., Jolly, I. D., Leaney, F. W., & Petheram, C. (2010). Can the dataset of field based recharge estimates in Australia be used to predict recharge in data-poor areas?. Hydrology and Earth System Sciences, 14(10), 2023.
Crosbie et al. (2010) | -12.543 | 131.105 | 872.0625 | Crosbie, R. S., Jolly, I. D., Leaney, F. W., & Petheram, C. (2010). Can the dataset of field based recharge estimates in Australia be used to predict recharge in data-poor areas?. Hydrology and Earth System Sciences, 14(10), 2023.
Crosbie et al. (2010) | -12.41 | 130.934 | 784.34 | Crosbie, R. S., Jolly, I. D., Leaney, F. W., & Petheram, C. (2010). Can the dataset of field based recharge estimates in Australia be used to predict recharge in data-poor areas?. Hydrology and Earth System Sciences, 14(10), 2023.
Crosbie et al. (2010) | -16.201 | 131.799 | 2.458 | Crosbie, R. S., Jolly, I. D., Leaney, F. W., & Petheram, C. (2010). Can the dataset of field based recharge estimates in Australia be used to predict recharge in data-poor areas?. Hydrology and Earth System Sciences, 14(10), 2023.
Crosbie et al. (2010) | -16.296 | 131.709 | 1.7526 | Crosbie, R. S., Jolly, I. D., Leaney, F. W., & Petheram, C. (2010). Can the dataset of field based recharge estimates in Australia be used to predict recharge in data-poor areas?. Hydrology and Earth System Sciences, 14(10), 2023.
Crosbie et al. (2010) | -14.628 | 131.258 | 49.7251 | Crosbie, R. S., Jolly, I. D., Leaney, F. W., & Petheram, C. (2010). Can the dataset of field based recharge estimates in Australia be used to predict recharge in data-poor areas?. Hydrology and Earth System Sciences, 14(10), 2023.
Crosbie et al. (2010) | -14.457 | 131.441 | 22.3757 | Crosbie, R. S., Jolly, I. D., Leaney, F. W., & Petheram, C. (2010). Can the dataset of field based recharge estimates in Australia be used to predict recharge in data-poor areas?. Hydrology and Earth System Sciences, 14(10), 2023.
Crosbie et al. (2010) | -12.777 | 131.16 | 510.4175 | Crosbie, R. S., Jolly, I. D., Leaney, F. W., & Petheram, C. (2010). Can the dataset of field based recharge estimates in Australia be used to predict recharge in data-poor areas?. Hydrology and Earth System Sciences, 14(10), 2023.
Crosbie et al. (2010) | -12.559 | 131.172 | 487.124 | Crosbie, R. S., Jolly, I. D., Leaney, F. W., & Petheram, C. (2010). Can the dataset of field based recharge estimates in Australia be used to predict recharge in data-poor areas?. Hydrology and Earth System Sciences, 14(10), 2023.
Crosbie et al. (2010) | -12.555 | 131.173 | 811.8733 | Crosbie, R. S., Jolly, I. D., Leaney, F. W., & Petheram, C. (2010). Can the dataset of field based recharge estimates in Australia be used to predict recharge in data-poor areas?. Hydrology and Earth System Sciences, 14(10), 2023.
Crosbie et al. (2010) | -12.566 | 131.166 | 608.905 | Crosbie, R. S., Jolly, I. D., Leaney, F. W., & Petheram, C. (2010). Can the dataset of field based recharge estimates in Australia be used to predict recharge in data-poor areas?. Hydrology and Earth System Sciences, 14(10), 2023.
Crosbie et al. (2010) | -13.18 | 130.967 | 208.992 | Crosbie, R. S., Jolly, I. D., Leaney, F. W., & Petheram, C. (2010). Can the dataset of field based recharge estimates in Australia be used to predict recharge in data-poor areas?. Hydrology and Earth System Sciences, 14(10), 2023.
Crosbie et al. (2010) | -13.038 | 131.074 | 141.937 | Crosbie, R. S., Jolly, I. D., Leaney, F. W., & Petheram, C. (2010). Can the dataset of field based recharge estimates in Australia be used to predict recharge in data-poor areas?. Hydrology and Earth System Sciences, 14(10), 2023.
Crosbie et al. (2010) | -13.048 | 131.045 | 225.5683 | Crosbie, R. S., Jolly, I. D., Leaney, F. W., & Petheram, C. (2010). Can the dataset of field based recharge estimates in Australia be used to predict recharge in data-poor areas?. Hydrology and Earth System Sciences, 14(10), 2023.
Crosbie et al. (2010) | -12.612 | 131.137 | 692.285 | Crosbie, R. S., Jolly, I. D., Leaney, F. W., & Petheram, C. (2010). Can the dataset of field based recharge estimates in Australia be used to predict recharge in data-poor areas?. Hydrology and Earth System Sciences, 14(10), 2023.
Crosbie et al. (2010) | -12.613 | 131.136 | 553.828 | Crosbie, R. S., Jolly, I. D., Leaney, F. W., & Petheram, C. (2010). Can the dataset of field based recharge estimates in Australia be used to predict recharge in data-poor areas?. Hydrology and Earth System Sciences, 14(10), 2023.
Crosbie et al. (2010) | -16.059 | 136.282 | 142.8664 | Crosbie, R. S., Jolly, I. D., Leaney, F. W., & Petheram, C. (2010). Can the dataset of field based recharge estimates in Australia be used to predict recharge in data-poor areas?. Hydrology and Earth System Sciences, 14(10), 2023.
Crosbie et al. (2010) | -16.06 | 136.28 | 176.3438 | Crosbie, R. S., Jolly, I. D., Leaney, F. W., & Petheram, C. (2010). Can the dataset of field based recharge estimates in Australia be used to predict recharge in data-poor areas?. Hydrology and Earth System Sciences, 14(10), 2023.
Crosbie et al. (2010) | -16.058 | 136.311 | 131.24 | Crosbie, R. S., Jolly, I. D., Leaney, F. W., & Petheram, C. (2010). Can the dataset of field based recharge estimates in Australia be used to predict recharge in data-poor areas?. Hydrology and Earth System Sciences, 14(10), 2023.
Crosbie et al. (2010) | -12.555 | 131.242 | 548.195 | Crosbie, R. S., Jolly, I. D., Leaney, F. W., & Petheram, C. (2010). Can the dataset of field based recharge estimates in Australia be used to predict recharge in data-poor areas?. Hydrology and Earth System Sciences, 14(10), 2023.
Crosbie et al. (2010) | -12.584 | 131.252 | 316.1267 | Crosbie, R. S., Jolly, I. D., Leaney, F. W., & Petheram, C. (2010). Can the dataset of field based recharge estimates in Australia be used to predict recharge in data-poor areas?. Hydrology and Earth System Sciences, 14(10), 2023.
Crosbie et al. (2010) | -12.628 | 131.221 | 715.61 | Crosbie, R. S., Jolly, I. D., Leaney, F. W., & Petheram, C. (2010). Can the dataset of field based recharge estimates in Australia be used to predict recharge in data-poor areas?. Hydrology and Earth System Sciences, 14(10), 2023.
Crosbie et al. (2010) | -12.621 | 131.217 | 429.366 | Crosbie, R. S., Jolly, I. D., Leaney, F. W., & Petheram, C. (2010). Can the dataset of field based recharge estimates in Australia be used to predict recharge in data-poor areas?. Hydrology and Earth System Sciences, 14(10), 2023.
Crosbie et al. (2010) | -12.621 | 131.217 | 715.61 | Crosbie, R. S., Jolly, I. D., Leaney, F. W., & Petheram, C. (2010). Can the dataset of field based recharge estimates in Australia be used to predict recharge in data-poor areas?. Hydrology and Earth System Sciences, 14(10), 2023.
Crosbie et al. (2010) | -16.257 | 136.89 | 144.64 | Crosbie, R. S., Jolly, I. D., Leaney, F. W., & Petheram, C. (2010). Can the dataset of field based recharge estimates in Australia be used to predict recharge in data-poor areas?. Hydrology and Earth System Sciences, 14(10), 2023.
Crosbie et al. (2010) | -16.205 | 135.951 | 24.0781 | Crosbie, R. S., Jolly, I. D., Leaney, F. W., & Petheram, C. (2010). Can the dataset of field based recharge estimates in Australia be used to predict recharge in data-poor areas?. Hydrology and Earth System Sciences, 14(10), 2023.
Crosbie et al. (2010) | -16.266 | 135.834 | 21.8491 | Crosbie, R. S., Jolly, I. D., Leaney, F. W., & Petheram, C. (2010). Can the dataset of field based recharge estimates in Australia be used to predict recharge in data-poor areas?. Hydrology and Earth System Sciences, 14(10), 2023.
Crosbie et al. (2010) | -14.522 | 132.173 | 10.5161 | Crosbie, R. S., Jolly, I. D., Leaney, F. W., & Petheram, C. (2010). Can the dataset of field based recharge estimates in Australia be used to predict recharge in data-poor areas?. Hydrology and Earth System Sciences, 14(10), 2023.
Crosbie et al. (2010) | -14.488 | 132.328 | 56.9048 | Crosbie, R. S., Jolly, I. D., Leaney, F. W., & Petheram, C. (2010). Can the dataset of field based recharge estimates in Australia be used to predict recharge in data-poor areas?. Hydrology and Earth System Sciences, 14(10), 2023.
Crosbie et al. (2010) | -12.161 | 134.005 | 80.1713 | Crosbie, R. S., Jolly, I. D., Leaney, F. W., & Petheram, C. (2010). Can the dataset of field based recharge estimates in Australia be used to predict recharge in data-poor areas?. Hydrology and Earth System Sciences, 14(10), 2023.
Crosbie et al. (2010) | -12.259 | 134.508 | 681.36 | Crosbie, R. S., Jolly, I. D., Leaney, F. W., & Petheram, C. (2010). Can the dataset of field based recharge estimates in Australia be used to predict recharge in data-poor areas?. Hydrology and Earth System Sciences, 14(10), 2023.
Crosbie et al. (2010) | -12.29 | 134.654 | 97.3371 | Crosbie, R. S., Jolly, I. D., Leaney, F. W., & Petheram, C. (2010). Can the dataset of field based recharge estimates in Australia be used to predict recharge in data-poor areas?. Hydrology and Earth System Sciences, 14(10), 2023.
Crosbie et al. (2010) | -12.297 | 134.619 | 405.9367 | Crosbie, R. S., Jolly, I. D., Leaney, F. W., & Petheram, C. (2010). Can the dataset of field based recharge estimates in Australia be used to predict recharge in data-poor areas?. Hydrology and Earth System Sciences, 14(10), 2023.
Crosbie et al. (2010) | -12.171 | 134.662 | 697.65 | Crosbie, R. S., Jolly, I. D., Leaney, F. W., & Petheram, C. (2010). Can the dataset of field based recharge estimates in Australia be used to predict recharge in data-poor areas?. Hydrology and Earth System Sciences, 14(10), 2023.
Crosbie et al. (2010) | -12.065 | 134.766 | 6.2315 | Crosbie, R. S., Jolly, I. D., Leaney, F. W., & Petheram, C. (2010). Can the dataset of field based recharge estimates in Australia be used to predict recharge in data-poor areas?. Hydrology and Earth System Sciences, 14(10), 2023.
Crosbie et al. (2010) | -12.596 | 131.122 | 1384.57 | Crosbie, R. S., Jolly, I. D., Leaney, F. W., & Petheram, C. (2010). Can the dataset of field based recharge estimates in Australia be used to predict recharge in data-poor areas?. Hydrology and Earth System Sciences, 14(10), 2023.
Crosbie et al. (2010) | -12.805 | 130.976 | 582.896 | Crosbie, R. S., Jolly, I. D., Leaney, F. W., & Petheram, C. (2010). Can the dataset of field based recharge estimates in Australia be used to predict recharge in data-poor areas?. Hydrology and Earth System Sciences, 14(10), 2023.
Crosbie et al. (2010) | -12.241 | 136.879 | 878.4608 | Crosbie, R. S., Jolly, I. D., Leaney, F. W., & Petheram, C. (2010). Can the dataset of field based recharge estimates in Australia be used to predict recharge in data-poor areas?. Hydrology and Earth System Sciences, 14(10), 2023.
Crosbie et al. (2010) | -12.549 | 131.139 | 1029.32 | Crosbie, R. S., Jolly, I. D., Leaney, F. W., & Petheram, C. (2010). Can the dataset of field based recharge estimates in Australia be used to predict recharge in data-poor areas?. Hydrology and Earth System Sciences, 14(10), 2023.
Crosbie et al. (2010) | -14.759 | 131.597 | 17.2396 | Crosbie, R. S., Jolly, I. D., Leaney, F. W., & Petheram, C. (2010). Can the dataset of field based recharge estimates in Australia be used to predict recharge in data-poor areas?. Hydrology and Earth System Sciences, 14(10), 2023.
Crosbie et al. (2010) | -14.67 | 131.687 | 42.4631 | Crosbie, R. S., Jolly, I. D., Leaney, F. W., & Petheram, C. (2010). Can the dataset of field based recharge estimates in Australia be used to predict recharge in data-poor areas?. Hydrology and Earth System Sciences, 14(10), 2023.
Crosbie et al. (2010) | -14.708 | 134.721 | 2.0427 | Crosbie, R. S., Jolly, I. D., Leaney, F. W., & Petheram, C. (2010). Can the dataset of field based recharge estimates in Australia be used to predict recharge in data-poor areas?. Hydrology and Earth System Sciences, 14(10), 2023.
Crosbie et al. (2010) | -14.274 | 135.738 | 194.2987 | Crosbie, R. S., Jolly, I. D., Leaney, F. W., & Petheram, C. (2010). Can the dataset of field based recharge estimates in Australia be used to predict recharge in data-poor areas?. Hydrology and Earth System Sciences, 14(10), 2023.
Crosbie et al. (2010) | -12.567 | 131.252 | 57.4776 | Crosbie, R. S., Jolly, I. D., Leaney, F. W., & Petheram, C. (2010). Can the dataset of field based recharge estimates in Australia be used to predict recharge in data-poor areas?. Hydrology and Earth System Sciences, 14(10), 2023.
Crosbie et al. (2010) | -12.566 | 131.261 | 474.19 | Crosbie, R. S., Jolly, I. D., Leaney, F. W., & Petheram, C. (2010). Can the dataset of field based recharge estimates in Australia be used to predict recharge in data-poor areas?. Hydrology and Earth System Sciences, 14(10), 2023.
Crosbie et al. (2010) | -12.566 | 131.265 | 474.19 | Crosbie, R. S., Jolly, I. D., Leaney, F. W., & Petheram, C. (2010). Can the dataset of field based recharge estimates in Australia be used to predict recharge in data-poor areas?. Hydrology and Earth System Sciences, 14(10), 2023.
Crosbie et al. (2010) | -16.84 | 131.527 | 12.4526 | Crosbie, R. S., Jolly, I. D., Leaney, F. W., & Petheram, C. (2010). Can the dataset of field based recharge estimates in Australia be used to predict recharge in data-poor areas?. Hydrology and Earth System Sciences, 14(10), 2023.
Crosbie et al. (2010) | -17.287 | 131.395 | 0.46584 | Crosbie, R. S., Jolly, I. D., Leaney, F. W., & Petheram, C. (2010). Can the dataset of field based recharge estimates in Australia be used to predict recharge in data-poor areas?. Hydrology and Earth System Sciences, 14(10), 2023.
Crosbie et al. (2010) | -17.067 | 129.059 | 4.9632 | Crosbie, R. S., Jolly, I. D., Leaney, F. W., & Petheram, C. (2010). Can the dataset of field based recharge estimates in Australia be used to predict recharge in data-poor areas?. Hydrology and Earth System Sciences, 14(10), 2023.
Crosbie et al. (2010) | -16.247 | 129.468 | 52.594 | Crosbie, R. S., Jolly, I. D., Leaney, F. W., & Petheram, C. (2010). Can the dataset of field based recharge estimates in Australia be used to predict recharge in data-poor areas?. Hydrology and Earth System Sciences, 14(10), 2023.
Crosbie et al. (2010) | -14.515 | 132.143 | 31.5483 | Crosbie, R. S., Jolly, I. D., Leaney, F. W., & Petheram, C. (2010). Can the dataset of field based recharge estimates in Australia be used to predict recharge in data-poor areas?. Hydrology and Earth System Sciences, 14(10), 2023.
Crosbie et al. (2010) | -14.51 | 132.143 | 28.3422 | Crosbie, R. S., Jolly, I. D., Leaney, F. W., & Petheram, C. (2010). Can the dataset of field based recharge estimates in Australia be used to predict recharge in data-poor areas?. Hydrology and Earth System Sciences, 14(10), 2023.
Crosbie et al. (2010) | -14.478 | 132.233 | 16.7367 | Crosbie, R. S., Jolly, I. D., Leaney, F. W., & Petheram, C. (2010). Can the dataset of field based recharge estimates in Australia be used to predict recharge in data-poor areas?. Hydrology and Earth System Sciences, 14(10), 2023.
Crosbie et al. (2010) | -14.296 | 131.922 | 57.8912 | Crosbie, R. S., Jolly, I. D., Leaney, F. W., & Petheram, C. (2010). Can the dataset of field based recharge estimates in Australia be used to predict recharge in data-poor areas?. Hydrology and Earth System Sciences, 14(10), 2023.
Crosbie et al. (2010) | -14.576 | 132.003 | 22.1431 | Crosbie, R. S., Jolly, I. D., Leaney, F. W., & Petheram, C. (2010). Can the dataset of field based recharge estimates in Australia be used to predict recharge in data-poor areas?. Hydrology and Earth System Sciences, 14(10), 2023.
Crosbie et al. (2010) | -12.776 | 130.521 | 872.0625 | Crosbie, R. S., Jolly, I. D., Leaney, F. W., & Petheram, C. (2010). Can the dataset of field based recharge estimates in Australia be used to predict recharge in data-poor areas?. Hydrology and Earth System Sciences, 14(10), 2023.
Crosbie et al. (2010) | -12.755 | 130.523 | 872.0625 | Crosbie, R. S., Jolly, I. D., Leaney, F. W., & Petheram, C. (2010). Can the dataset of field based recharge estimates in Australia be used to predict recharge in data-poor areas?. Hydrology and Earth System Sciences, 14(10), 2023.
Crosbie et al. (2010) | -12.802 | 130.505 | 872.0625 | Crosbie, R. S., Jolly, I. D., Leaney, F. W., & Petheram, C. (2010). Can the dataset of field based recharge estimates in Australia be used to predict recharge in data-poor areas?. Hydrology and Earth System Sciences, 14(10), 2023.
Crosbie et al. (2010) | -12.542 | 131.12 | 771.99 | Crosbie, R. S., Jolly, I. D., Leaney, F. W., & Petheram, C. (2010). Can the dataset of field based recharge estimates in Australia be used to predict recharge in data-poor areas?. Hydrology and Earth System Sciences, 14(10), 2023.
Crosbie et al. (2010) | -12.753 | 130.53 | 10.6674 | Crosbie, R. S., Jolly, I. D., Leaney, F. W., & Petheram, C. (2010). Can the dataset of field based recharge estimates in Australia be used to predict recharge in data-poor areas?. Hydrology and Earth System Sciences, 14(10), 2023.
Crosbie et al. (2010) | -12.539 | 131.11 | 771.99 | Crosbie, R. S., Jolly, I. D., Leaney, F. W., & Petheram, C. (2010). Can the dataset of field based recharge estimates in Australia be used to predict recharge in data-poor areas?. Hydrology and Earth System Sciences, 14(10), 2023.
Crosbie et al. (2010) | -12.806 | 130.494 | 1744.125 | Crosbie, R. S., Jolly, I. D., Leaney, F. W., & Petheram, C. (2010). Can the dataset of field based recharge estimates in Australia be used to predict recharge in data-poor areas?. Hydrology and Earth System Sciences, 14(10), 2023.
Crosbie et al. (2010) | -12.81 | 130.609 | 1384.57 | Crosbie, R. S., Jolly, I. D., Leaney, F. W., & Petheram, C. (2010). Can the dataset of field based recharge estimates in Australia be used to predict recharge in data-poor areas?. Hydrology and Earth System Sciences, 14(10), 2023.
Crosbie et al. (2010) | -12.814 | 130.6 | 1162.75 | Crosbie, R. S., Jolly, I. D., Leaney, F. W., & Petheram, C. (2010). Can the dataset of field based recharge estimates in Australia be used to predict recharge in data-poor areas?. Hydrology and Earth System Sciences, 14(10), 2023.
Crosbie et al. (2010) | -12.811 | 130.458 | 293.2845 | Crosbie, R. S., Jolly, I. D., Leaney, F. W., & Petheram, C. (2010). Can the dataset of field based recharge estimates in Australia be used to predict recharge in data-poor areas?. Hydrology and Earth System Sciences, 14(10), 2023.
Crosbie et al. (2010) | -12.565 | 131.165 | 811.8733 | Crosbie, R. S., Jolly, I. D., Leaney, F. W., & Petheram, C. (2010). Can the dataset of field based recharge estimates in Australia be used to predict recharge in data-poor areas?. Hydrology and Earth System Sciences, 14(10), 2023.
Crosbie et al. (2010) | -12.558 | 131.178 | 487.124 | Crosbie, R. S., Jolly, I. D., Leaney, F. W., & Petheram, C. (2010). Can the dataset of field based recharge estimates in Australia be used to predict recharge in data-poor areas?. Hydrology and Earth System Sciences, 14(10), 2023.
Crosbie et al. (2010) | -13.544 | 132.284 | 185.8985 | Crosbie, R. S., Jolly, I. D., Leaney, F. W., & Petheram, C. (2010). Can the dataset of field based recharge estimates in Australia be used to predict recharge in data-poor areas?. Hydrology and Earth System Sciences, 14(10), 2023.
Crosbie et al. (2010) | -12.858 | 131.827 | 513.64 | Crosbie, R. S., Jolly, I. D., Leaney, F. W., & Petheram, C. (2010). Can the dataset of field based recharge estimates in Australia be used to predict recharge in data-poor areas?. Hydrology and Earth System Sciences, 14(10), 2023.
Crosbie et al. (2010) | -12.552 | 131.1 | 1577.15 | Crosbie, R. S., Jolly, I. D., Leaney, F. W., & Petheram, C. (2010). Can the dataset of field based recharge estimates in Australia be used to predict recharge in data-poor areas?. Hydrology and Earth System Sciences, 14(10), 2023.
Crosbie et al. (2010) | -12.561 | 131.177 | 811.8733 | Crosbie, R. S., Jolly, I. D., Leaney, F. W., & Petheram, C. (2010). Can the dataset of field based recharge estimates in Australia be used to predict recharge in data-poor areas?. Hydrology and Earth System Sciences, 14(10), 2023.
Crosbie et al. (2010) | -12.56 | 131.093 | 1577.15 | Crosbie, R. S., Jolly, I. D., Leaney, F. W., & Petheram, C. (2010). Can the dataset of field based recharge estimates in Australia be used to predict recharge in data-poor areas?. Hydrology and Earth System Sciences, 14(10), 2023.
Crosbie et al. (2010) | -13.14 | 130.172 | 1028.1975 | Crosbie, R. S., Jolly, I. D., Leaney, F. W., & Petheram, C. (2010). Can the dataset of field based recharge estimates in Australia be used to predict recharge in data-poor areas?. Hydrology and Earth System Sciences, 14(10), 2023.
Crosbie et al. (2010) | -13.089 | 130.149 | 941.208 | Crosbie, R. S., Jolly, I. D., Leaney, F. W., & Petheram, C. (2010). Can the dataset of field based recharge estimates in Australia be used to predict recharge in data-poor areas?. Hydrology and Earth System Sciences, 14(10), 2023.
Crosbie et al. (2010) | -14.574 | 131.96 | 25.7652 | Crosbie, R. S., Jolly, I. D., Leaney, F. W., & Petheram, C. (2010). Can the dataset of field based recharge estimates in Australia be used to predict recharge in data-poor areas?. Hydrology and Earth System Sciences, 14(10), 2023.
Crosbie et al. (2010) | -14.543 | 132.473 | 10.5548 | Crosbie, R. S., Jolly, I. D., Leaney, F. W., & Petheram, C. (2010). Can the dataset of field based recharge estimates in Australia be used to predict recharge in data-poor areas?. Hydrology and Earth System Sciences, 14(10), 2023.
Crosbie et al. (2010) | -15.463 | 133.883 | 50.8115 | Crosbie, R. S., Jolly, I. D., Leaney, F. W., & Petheram, C. (2010). Can the dataset of field based recharge estimates in Australia be used to predict recharge in data-poor areas?. Hydrology and Earth System Sciences, 14(10), 2023.
Crosbie et al. (2010) | -14.532 | 132.279 | 17.7459 | Crosbie, R. S., Jolly, I. D., Leaney, F. W., & Petheram, C. (2010). Can the dataset of field based recharge estimates in Australia be used to predict recharge in data-poor areas?. Hydrology and Earth System Sciences, 14(10), 2023.
Crosbie et al. (2010) | -13.848 | 131.846 | 28.0143 | Crosbie, R. S., Jolly, I. D., Leaney, F. W., & Petheram, C. (2010). Can the dataset of field based recharge estimates in Australia be used to predict recharge in data-poor areas?. Hydrology and Earth System Sciences, 14(10), 2023.
Crosbie et al. (2010) | -14.494 | 132.296 | 47.4207 | Crosbie, R. S., Jolly, I. D., Leaney, F. W., & Petheram, C. (2010). Can the dataset of field based recharge estimates in Australia be used to predict recharge in data-poor areas?. Hydrology and Earth System Sciences, 14(10), 2023.
Crosbie et al. (2010) | -14.492 | 132.296 | 56.9048 | Crosbie, R. S., Jolly, I. D., Leaney, F. W., & Petheram, C. (2010). Can the dataset of field based recharge estimates in Australia be used to predict recharge in data-poor areas?. Hydrology and Earth System Sciences, 14(10), 2023.
Crosbie et al. (2010) | -14.475 | 132.234 | 18.9683 | Crosbie, R. S., Jolly, I. D., Leaney, F. W., & Petheram, C. (2010). Can the dataset of field based recharge estimates in Australia be used to predict recharge in data-poor areas?. Hydrology and Earth System Sciences, 14(10), 2023.
Crosbie et al. (2010) | -14.434 | 132.028 | 47.5613 | Crosbie, R. S., Jolly, I. D., Leaney, F. W., & Petheram, C. (2010). Can the dataset of field based recharge estimates in Australia be used to predict recharge in data-poor areas?. Hydrology and Earth System Sciences, 14(10), 2023.
Crosbie et al. (2010) | -14.47 | 132.229 | 15.3909 | Crosbie, R. S., Jolly, I. D., Leaney, F. W., & Petheram, C. (2010). Can the dataset of field based recharge estimates in Australia be used to predict recharge in data-poor areas?. Hydrology and Earth System Sciences, 14(10), 2023.
Crosbie et al. (2010) | -14.497 | 132.173 | 31.4913 | Crosbie, R. S., Jolly, I. D., Leaney, F. W., & Petheram, C. (2010). Can the dataset of field based recharge estimates in Australia be used to predict recharge in data-poor areas?. Hydrology and Earth System Sciences, 14(10), 2023.
Crosbie et al. (2010) | -14.477 | 132.093 | 28.4688 | Crosbie, R. S., Jolly, I. D., Leaney, F. W., & Petheram, C. (2010). Can the dataset of field based recharge estimates in Australia be used to predict recharge in data-poor areas?. Hydrology and Earth System Sciences, 14(10), 2023.
Crosbie et al. (2010) | -14.115 | 129.785 | 0.27685 | Crosbie, R. S., Jolly, I. D., Leaney, F. W., & Petheram, C. (2010). Can the dataset of field based recharge estimates in Australia be used to predict recharge in data-poor areas?. Hydrology and Earth System Sciences, 14(10), 2023.
Crosbie et al. (2010) | -12.541 | 131.029 | 1297.0033 | Crosbie, R. S., Jolly, I. D., Leaney, F. W., & Petheram, C. (2010). Can the dataset of field based recharge estimates in Australia be used to predict recharge in data-poor areas?. Hydrology and Earth System Sciences, 14(10), 2023.
Crosbie et al. (2010) | -12.568 | 131.167 | 811.8733 | Crosbie, R. S., Jolly, I. D., Leaney, F. W., & Petheram, C. (2010). Can the dataset of field based recharge estimates in Australia be used to predict recharge in data-poor areas?. Hydrology and Earth System Sciences, 14(10), 2023.
Crosbie et al. (2010) | -12.601 | 131.122 | 923.0467 | Crosbie, R. S., Jolly, I. D., Leaney, F. W., & Petheram, C. (2010). Can the dataset of field based recharge estimates in Australia be used to predict recharge in data-poor areas?. Hydrology and Earth System Sciences, 14(10), 2023.
Crosbie et al. (2010) | -12.487 | 131.033 | 245.1856 | Crosbie, R. S., Jolly, I. D., Leaney, F. W., & Petheram, C. (2010). Can the dataset of field based recharge estimates in Australia be used to predict recharge in data-poor areas?. Hydrology and Earth System Sciences, 14(10), 2023.
Crosbie et al. (2010) | -12.592 | 131.067 | 899.775 | Crosbie, R. S., Jolly, I. D., Leaney, F. W., & Petheram, C. (2010). Can the dataset of field based recharge estimates in Australia be used to predict recharge in data-poor areas?. Hydrology and Earth System Sciences, 14(10), 2023.
Crosbie et al. (2010) | -12.562 | 131.173 | 811.8733 | Crosbie, R. S., Jolly, I. D., Leaney, F. W., & Petheram, C. (2010). Can the dataset of field based recharge estimates in Australia be used to predict recharge in data-poor areas?. Hydrology and Earth System Sciences, 14(10), 2023.
Crosbie et al. (2010) | -12.557 | 131.125 | 923.0467 | Crosbie, R. S., Jolly, I. D., Leaney, F. W., & Petheram, C. (2010). Can the dataset of field based recharge estimates in Australia be used to predict recharge in data-poor areas?. Hydrology and Earth System Sciences, 14(10), 2023.
Crosbie et al. (2010) | -12.762 | 131.497 | 440.9467 | Crosbie, R. S., Jolly, I. D., Leaney, F. W., & Petheram, C. (2010). Can the dataset of field based recharge estimates in Australia be used to predict recharge in data-poor areas?. Hydrology and Earth System Sciences, 14(10), 2023.
Crosbie et al. (2010) | -12.568 | 131.167 | 811.8733 | Crosbie, R. S., Jolly, I. D., Leaney, F. W., & Petheram, C. (2010). Can the dataset of field based recharge estimates in Australia be used to predict recharge in data-poor areas?. Hydrology and Earth System Sciences, 14(10), 2023.
Crosbie et al. (2010) | -12.577 | 131.238 | 168.6754 | Crosbie, R. S., Jolly, I. D., Leaney, F. W., & Petheram, C. (2010). Can the dataset of field based recharge estimates in Australia be used to predict recharge in data-poor areas?. Hydrology and Earth System Sciences, 14(10), 2023.
Crosbie et al. (2010) | -12.532 | 131.159 | 971.4933 | Crosbie, R. S., Jolly, I. D., Leaney, F. W., & Petheram, C. (2010). Can the dataset of field based recharge estimates in Australia be used to predict recharge in data-poor areas?. Hydrology and Earth System Sciences, 14(10), 2023.
Crosbie et al. (2010) | -12.567 | 131.166 | 608.905 | Crosbie, R. S., Jolly, I. D., Leaney, F. W., & Petheram, C. (2010). Can the dataset of field based recharge estimates in Australia be used to predict recharge in data-poor areas?. Hydrology and Earth System Sciences, 14(10), 2023.
Crosbie et al. (2010) | -12.554 | 131.14 | 553.828 | Crosbie, R. S., Jolly, I. D., Leaney, F. W., & Petheram, C. (2010). Can the dataset of field based recharge estimates in Australia be used to predict recharge in data-poor areas?. Hydrology and Earth System Sciences, 14(10), 2023.
Crosbie et al. (2010) | -12.569 | 131.022 | 822.558 | Crosbie, R. S., Jolly, I. D., Leaney, F. W., & Petheram, C. (2010). Can the dataset of field based recharge estimates in Australia be used to predict recharge in data-poor areas?. Hydrology and Earth System Sciences, 14(10), 2023.
Crosbie et al. (2010) | -12.532 | 131.1 | 697.65 | Crosbie, R. S., Jolly, I. D., Leaney, F. W., & Petheram, C. (2010). Can the dataset of field based recharge estimates in Australia be used to predict recharge in data-poor areas?. Hydrology and Earth System Sciences, 14(10), 2023.
Crosbie et al. (2010) | -12.604 | 131.183 | 715.61 | Crosbie, R. S., Jolly, I. D., Leaney, F. W., & Petheram, C. (2010). Can the dataset of field based recharge estimates in Australia be used to predict recharge in data-poor areas?. Hydrology and Earth System Sciences, 14(10), 2023.
Crosbie et al. (2010) | -12.569 | 131.021 | 1096.744 | Crosbie, R. S., Jolly, I. D., Leaney, F. W., & Petheram, C. (2010). Can the dataset of field based recharge estimates in Australia be used to predict recharge in data-poor areas?. Hydrology and Earth System Sciences, 14(10), 2023.
Crosbie et al. (2010) | -12.743 | 130.5 | 1297.0033 | Crosbie, R. S., Jolly, I. D., Leaney, F. W., & Petheram, C. (2010). Can the dataset of field based recharge estimates in Australia be used to predict recharge in data-poor areas?. Hydrology and Earth System Sciences, 14(10), 2023.
Crosbie et al. (2010) | -12.758 | 130.501 | 1744.125 | Crosbie, R. S., Jolly, I. D., Leaney, F. W., & Petheram, C. (2010). Can the dataset of field based recharge estimates in Australia be used to predict recharge in data-poor areas?. Hydrology and Earth System Sciences, 14(10), 2023.
Crosbie et al. (2010) | -12.757 | 130.367 | 389.101 | Crosbie, R. S., Jolly, I. D., Leaney, F. W., & Petheram, C. (2010). Can the dataset of field based recharge estimates in Australia be used to predict recharge in data-poor areas?. Hydrology and Earth System Sciences, 14(10), 2023.
Crosbie et al. (2010) | -12.559 | 131.176 | 608.905 | Crosbie, R. S., Jolly, I. D., Leaney, F. W., & Petheram, C. (2010). Can the dataset of field based recharge estimates in Australia be used to predict recharge in data-poor areas?. Hydrology and Earth System Sciences, 14(10), 2023.
Crosbie et al. (2010) | -12.774 | 131.072 | 1217.81 | Crosbie, R. S., Jolly, I. D., Leaney, F. W., & Petheram, C. (2010). Can the dataset of field based recharge estimates in Australia be used to predict recharge in data-poor areas?. Hydrology and Earth System Sciences, 14(10), 2023.
Crosbie et al. (2010) | -12.81 | 131.07 | 811.8733 | Crosbie, R. S., Jolly, I. D., Leaney, F. W., & Petheram, C. (2010). Can the dataset of field based recharge estimates in Australia be used to predict recharge in data-poor areas?. Hydrology and Earth System Sciences, 14(10), 2023.
Crosbie et al. (2010) | -12.744 | 131.002 | 872.0625 | Crosbie, R. S., Jolly, I. D., Leaney, F. W., & Petheram, C. (2010). Can the dataset of field based recharge estimates in Australia be used to predict recharge in data-poor areas?. Hydrology and Earth System Sciences, 14(10), 2023.
Crosbie et al. (2010) | -12.484 | 131.065 | 1945.505 | Crosbie, R. S., Jolly, I. D., Leaney, F. W., & Petheram, C. (2010). Can the dataset of field based recharge estimates in Australia be used to predict recharge in data-poor areas?. Hydrology and Earth System Sciences, 14(10), 2023.
Crosbie et al. (2010) | -12.815 | 130.784 | 645.226 | Crosbie, R. S., Jolly, I. D., Leaney, F. W., & Petheram, C. (2010). Can the dataset of field based recharge estimates in Australia be used to predict recharge in data-poor areas?. Hydrology and Earth System Sciences, 14(10), 2023.
Crosbie et al. (2010) | -12.604 | 131.123 | 923.0467 | Crosbie, R. S., Jolly, I. D., Leaney, F. W., & Petheram, C. (2010). Can the dataset of field based recharge estimates in Australia be used to predict recharge in data-poor areas?. Hydrology and Earth System Sciences, 14(10), 2023.
Crosbie et al. (2010) | -12.553 | 131.16 | 1217.81 | Crosbie, R. S., Jolly, I. D., Leaney, F. W., & Petheram, C. (2010). Can the dataset of field based recharge estimates in Australia be used to predict recharge in data-poor areas?. Hydrology and Earth System Sciences, 14(10), 2023.
Crosbie et al. (2010) | -12.765 | 131.487 | 264.568 | Crosbie, R. S., Jolly, I. D., Leaney, F. W., & Petheram, C. (2010). Can the dataset of field based recharge estimates in Australia be used to predict recharge in data-poor areas?. Hydrology and Earth System Sciences, 14(10), 2023.
Crosbie et al. (2010) | -12.765 | 131.486 | 330.71 | Crosbie, R. S., Jolly, I. D., Leaney, F. W., & Petheram, C. (2010). Can the dataset of field based recharge estimates in Australia be used to predict recharge in data-poor areas?. Hydrology and Earth System Sciences, 14(10), 2023.
Crosbie et al. (2010) | -12.657 | 131.085 | 1302.84 | Crosbie, R. S., Jolly, I. D., Leaney, F. W., & Petheram, C. (2010). Can the dataset of field based recharge estimates in Australia be used to predict recharge in data-poor areas?. Hydrology and Earth System Sciences, 14(10), 2023.
Crosbie et al. (2010) | -12.582 | 131.099 | 1051.4333 | Crosbie, R. S., Jolly, I. D., Leaney, F. W., & Petheram, C. (2010). Can the dataset of field based recharge estimates in Australia be used to predict recharge in data-poor areas?. Hydrology and Earth System Sciences, 14(10), 2023.
Crosbie et al. (2010) | -12.725 | 131.063 | 1457.24 | Crosbie, R. S., Jolly, I. D., Leaney, F. W., & Petheram, C. (2010). Can the dataset of field based recharge estimates in Australia be used to predict recharge in data-poor areas?. Hydrology and Earth System Sciences, 14(10), 2023.
Crosbie et al. (2010) | -12.551 | 131.147 | 1384.57 | Crosbie, R. S., Jolly, I. D., Leaney, F. W., & Petheram, C. (2010). Can the dataset of field based recharge estimates in Australia be used to predict recharge in data-poor areas?. Hydrology and Earth System Sciences, 14(10), 2023.
Crosbie et al. (2010) | -12.574 | 131.072 | 1577.15 | Crosbie, R. S., Jolly, I. D., Leaney, F. W., & Petheram, C. (2010). Can the dataset of field based recharge estimates in Australia be used to predict recharge in data-poor areas?. Hydrology and Earth System Sciences, 14(10), 2023.
Crosbie et al. (2010) | -12.612 | 131.119 | 1384.57 | Crosbie, R. S., Jolly, I. D., Leaney, F. W., & Petheram, C. (2010). Can the dataset of field based recharge estimates in Australia be used to predict recharge in data-poor areas?. Hydrology and Earth System Sciences, 14(10), 2023.
Crosbie et al. (2010) | -12.593 | 131.182 | 715.61 | Crosbie, R. S., Jolly, I. D., Leaney, F. W., & Petheram, C. (2010). Can the dataset of field based recharge estimates in Australia be used to predict recharge in data-poor areas?. Hydrology and Earth System Sciences, 14(10), 2023.
Crosbie et al. (2010) | -12.599 | 131.186 | 536.7075 | Crosbie, R. S., Jolly, I. D., Leaney, F. W., & Petheram, C. (2010). Can the dataset of field based recharge estimates in Australia be used to predict recharge in data-poor areas?. Hydrology and Earth System Sciences, 14(10), 2023.
Crosbie et al. (2010) | -12.555 | 131.097 | 1577.15 | Crosbie, R. S., Jolly, I. D., Leaney, F. W., & Petheram, C. (2010). Can the dataset of field based recharge estimates in Australia be used to predict recharge in data-poor areas?. Hydrology and Earth System Sciences, 14(10), 2023.
Crosbie et al. (2010) | -12.55 | 131.075 | 1577.15 | Crosbie, R. S., Jolly, I. D., Leaney, F. W., & Petheram, C. (2010). Can the dataset of field based recharge estimates in Australia be used to predict recharge in data-poor areas?. Hydrology and Earth System Sciences, 14(10), 2023.
Crosbie et al. (2010) | -17.065 | 131.291 | 0.45046 | Crosbie, R. S., Jolly, I. D., Leaney, F. W., & Petheram, C. (2010). Can the dataset of field based recharge estimates in Australia be used to predict recharge in data-poor areas?. Hydrology and Earth System Sciences, 14(10), 2023.
Crosbie et al. (2010) | -17.2 | 131.02 | 36.1147 | Crosbie, R. S., Jolly, I. D., Leaney, F. W., & Petheram, C. (2010). Can the dataset of field based recharge estimates in Australia be used to predict recharge in data-poor areas?. Hydrology and Earth System Sciences, 14(10), 2023.
Crosbie et al. (2010) | -14.355 | 129.871 | 65.0038 | Crosbie, R. S., Jolly, I. D., Leaney, F. W., & Petheram, C. (2010). Can the dataset of field based recharge estimates in Australia be used to predict recharge in data-poor areas?. Hydrology and Earth System Sciences, 14(10), 2023.
Crosbie et al. (2010) | -14.36 | 129.885 | 71.7221 | Crosbie, R. S., Jolly, I. D., Leaney, F. W., & Petheram, C. (2010). Can the dataset of field based recharge estimates in Australia be used to predict recharge in data-poor areas?. Hydrology and Earth System Sciences, 14(10), 2023.
Crosbie et al. (2010) | -14.371 | 129.88 | 123.8836 | Crosbie, R. S., Jolly, I. D., Leaney, F. W., & Petheram, C. (2010). Can the dataset of field based recharge estimates in Australia be used to predict recharge in data-poor areas?. Hydrology and Earth System Sciences, 14(10), 2023.
Crosbie et al. (2010) | -13.232 | 131.103 | 134.9645 | Crosbie, R. S., Jolly, I. D., Leaney, F. W., & Petheram, C. (2010). Can the dataset of field based recharge estimates in Australia be used to predict recharge in data-poor areas?. Hydrology and Earth System Sciences, 14(10), 2023.
Crosbie et al. (2010) | -13.111 | 131.005 | 203.3783 | Crosbie, R. S., Jolly, I. D., Leaney, F. W., & Petheram, C. (2010). Can the dataset of field based recharge estimates in Australia be used to predict recharge in data-poor areas?. Hydrology and Earth System Sciences, 14(10), 2023.
Crosbie et al. (2010) | -12.955 | 131.177 | 291.008 | Crosbie, R. S., Jolly, I. D., Leaney, F. W., & Petheram, C. (2010). Can the dataset of field based recharge estimates in Australia be used to predict recharge in data-poor areas?. Hydrology and Earth System Sciences, 14(10), 2023.
Crosbie et al. (2010) | -12.967 | 131.192 | 247.88 | Crosbie, R. S., Jolly, I. D., Leaney, F. W., & Petheram, C. (2010). Can the dataset of field based recharge estimates in Australia be used to predict recharge in data-poor areas?. Hydrology and Earth System Sciences, 14(10), 2023.
Crosbie et al. (2010) | -13.235 | 131.102 | 140.8157 | Crosbie, R. S., Jolly, I. D., Leaney, F. W., & Petheram, C. (2010). Can the dataset of field based recharge estimates in Australia be used to predict recharge in data-poor areas?. Hydrology and Earth System Sciences, 14(10), 2023.
Crosbie et al. (2010) | -13.399 | 131.172 | 103.0768 | Crosbie, R. S., Jolly, I. D., Leaney, F. W., & Petheram, C. (2010). Can the dataset of field based recharge estimates in Australia be used to predict recharge in data-poor areas?. Hydrology and Earth System Sciences, 14(10), 2023.
Crosbie et al. (2010) | -13.231 | 131.134 | 161.9574 | Crosbie, R. S., Jolly, I. D., Leaney, F. W., & Petheram, C. (2010). Can the dataset of field based recharge estimates in Australia be used to predict recharge in data-poor areas?. Hydrology and Earth System Sciences, 14(10), 2023.
Crosbie et al. (2010) | -13.226 | 131.138 | 23.0736 | Crosbie, R. S., Jolly, I. D., Leaney, F. W., & Petheram, C. (2010). Can the dataset of field based recharge estimates in Australia be used to predict recharge in data-poor areas?. Hydrology and Earth System Sciences, 14(10), 2023.
Crosbie et al. (2010) | -14.435 | 132.221 | 28.4524 | Crosbie, R. S., Jolly, I. D., Leaney, F. W., & Petheram, C. (2010). Can the dataset of field based recharge estimates in Australia be used to predict recharge in data-poor areas?. Hydrology and Earth System Sciences, 14(10), 2023.
Crosbie et al. (2010) | -12.837 | 130.949 | 346.1425 | Crosbie, R. S., Jolly, I. D., Leaney, F. W., & Petheram, C. (2010). Can the dataset of field based recharge estimates in Australia be used to predict recharge in data-poor areas?. Hydrology and Earth System Sciences, 14(10), 2023.
Crosbie et al. (2010) | -12.482 | 131.067 | 972.7525 | Crosbie, R. S., Jolly, I. D., Leaney, F. W., & Petheram, C. (2010). Can the dataset of field based recharge estimates in Australia be used to predict recharge in data-poor areas?. Hydrology and Earth System Sciences, 14(10), 2023.
Crosbie et al. (2010) | -12.545 | 131.259 | 491.5125 | Crosbie, R. S., Jolly, I. D., Leaney, F. W., & Petheram, C. (2010). Can the dataset of field based recharge estimates in Australia be used to predict recharge in data-poor areas?. Hydrology and Earth System Sciences, 14(10), 2023.
Crosbie et al. (2010) | -12.536 | 131.161 | 1457.24 | Crosbie, R. S., Jolly, I. D., Leaney, F. W., & Petheram, C. (2010). Can the dataset of field based recharge estimates in Australia be used to predict recharge in data-poor areas?. Hydrology and Earth System Sciences, 14(10), 2023.
Crosbie et al. (2010) | -12.609 | 131.122 | 1384.57 | Crosbie, R. S., Jolly, I. D., Leaney, F. W., & Petheram, C. (2010). Can the dataset of field based recharge estimates in Australia be used to predict recharge in data-poor areas?. Hydrology and Earth System Sciences, 14(10), 2023.
Crosbie et al. (2010) | -12.584 | 131.238 | 548.195 | Crosbie, R. S., Jolly, I. D., Leaney, F. W., & Petheram, C. (2010). Can the dataset of field based recharge estimates in Australia be used to predict recharge in data-poor areas?. Hydrology and Earth System Sciences, 14(10), 2023.
Crosbie et al. (2010) | -12.687 | 131.06 | 728.62 | Crosbie, R. S., Jolly, I. D., Leaney, F. W., & Petheram, C. (2010). Can the dataset of field based recharge estimates in Australia be used to predict recharge in data-poor areas?. Hydrology and Earth System Sciences, 14(10), 2023.
Crosbie et al. (2010) | -14.489 | 132.239 | 23.7103 | Crosbie, R. S., Jolly, I. D., Leaney, F. W., & Petheram, C. (2010). Can the dataset of field based recharge estimates in Australia be used to predict recharge in data-poor areas?. Hydrology and Earth System Sciences, 14(10), 2023.
Crosbie et al. (2010) | -14.912 | 133.083 | 1.6334 | Crosbie, R. S., Jolly, I. D., Leaney, F. W., & Petheram, C. (2010). Can the dataset of field based recharge estimates in Australia be used to predict recharge in data-poor areas?. Hydrology and Earth System Sciences, 14(10), 2023.
Crosbie et al. (2010) | -16.048 | 132.923 | 46.6857 | Crosbie, R. S., Jolly, I. D., Leaney, F. W., & Petheram, C. (2010). Can the dataset of field based recharge estimates in Australia be used to predict recharge in data-poor areas?. Hydrology and Earth System Sciences, 14(10), 2023.
Crosbie et al. (2010) | -16.162 | 132.894 | 25.4451 | Crosbie, R. S., Jolly, I. D., Leaney, F. W., & Petheram, C. (2010). Can the dataset of field based recharge estimates in Australia be used to predict recharge in data-poor areas?. Hydrology and Earth System Sciences, 14(10), 2023.
Crosbie et al. (2010) | -15.832 | 132.594 | 34.9854 | Crosbie, R. S., Jolly, I. D., Leaney, F. W., & Petheram, C. (2010). Can the dataset of field based recharge estimates in Australia be used to predict recharge in data-poor areas?. Hydrology and Earth System Sciences, 14(10), 2023.
Crosbie et al. (2010) | -15.273 | 132.916 | 2.3635 | Crosbie, R. S., Jolly, I. D., Leaney, F. W., & Petheram, C. (2010). Can the dataset of field based recharge estimates in Australia be used to predict recharge in data-poor areas?. Hydrology and Earth System Sciences, 14(10), 2023.
Crosbie et al. (2010) | -12.765 | 131.478 | 221.725 | Crosbie, R. S., Jolly, I. D., Leaney, F. W., & Petheram, C. (2010). Can the dataset of field based recharge estimates in Australia be used to predict recharge in data-poor areas?. Hydrology and Earth System Sciences, 14(10), 2023.
Crosbie et al. (2010) | -12.765 | 131.486 | 264.568 | Crosbie, R. S., Jolly, I. D., Leaney, F. W., & Petheram, C. (2010). Can the dataset of field based recharge estimates in Australia be used to predict recharge in data-poor areas?. Hydrology and Earth System Sciences, 14(10), 2023.
Crosbie et al. (2010) | -12.593 | 131.751 | 424.948 | Crosbie, R. S., Jolly, I. D., Leaney, F. W., & Petheram, C. (2010). Can the dataset of field based recharge estimates in Australia be used to predict recharge in data-poor areas?. Hydrology and Earth System Sciences, 14(10), 2023.
Crosbie et al. (2010) | -12.652 | 131.11 | 908.48 | Crosbie, R. S., Jolly, I. D., Leaney, F. W., & Petheram, C. (2010). Can the dataset of field based recharge estimates in Australia be used to predict recharge in data-poor areas?. Hydrology and Earth System Sciences, 14(10), 2023.
Crosbie et al. (2010) | -12.763 | 131.069 | 487.124 | Crosbie, R. S., Jolly, I. D., Leaney, F. W., & Petheram, C. (2010). Can the dataset of field based recharge estimates in Australia be used to predict recharge in data-poor areas?. Hydrology and Earth System Sciences, 14(10), 2023.
Crosbie et al. (2010) | -12.949 | 131.172 | 396.4625 | Crosbie, R. S., Jolly, I. D., Leaney, F. W., & Petheram, C. (2010). Can the dataset of field based recharge estimates in Australia be used to predict recharge in data-poor areas?. Hydrology and Earth System Sciences, 14(10), 2023.
Crosbie et al. (2010) | -13.115 | 130.185 | 1370.93 | Crosbie, R. S., Jolly, I. D., Leaney, F. W., & Petheram, C. (2010). Can the dataset of field based recharge estimates in Australia be used to predict recharge in data-poor areas?. Hydrology and Earth System Sciences, 14(10), 2023.
Crosbie et al. (2010) | -13.115 | 130.185 | 1028.1975 | Crosbie, R. S., Jolly, I. D., Leaney, F. W., & Petheram, C. (2010). Can the dataset of field based recharge estimates in Australia be used to predict recharge in data-poor areas?. Hydrology and Earth System Sciences, 14(10), 2023.
Crosbie et al. (2010) | -12.766 | 130.976 | 971.4933 | Crosbie, R. S., Jolly, I. D., Leaney, F. W., & Petheram, C. (2010). Can the dataset of field based recharge estimates in Australia be used to predict recharge in data-poor areas?. Hydrology and Earth System Sciences, 14(10), 2023.
Crosbie et al. (2010) | -15.297 | 132.255 | 70.5962 | Crosbie, R. S., Jolly, I. D., Leaney, F. W., & Petheram, C. (2010). Can the dataset of field based recharge estimates in Australia be used to predict recharge in data-poor areas?. Hydrology and Earth System Sciences, 14(10), 2023.
Crosbie et al. (2010) | -14.432 | 132.231 | 56.9048 | Crosbie, R. S., Jolly, I. D., Leaney, F. W., & Petheram, C. (2010). Can the dataset of field based recharge estimates in Australia be used to predict recharge in data-poor areas?. Hydrology and Earth System Sciences, 14(10), 2023.
Crosbie et al. (2010) | -17.536 | 130.476 | 4.3955 | Crosbie, R. S., Jolly, I. D., Leaney, F. W., & Petheram, C. (2010). Can the dataset of field based recharge estimates in Australia be used to predict recharge in data-poor areas?. Hydrology and Earth System Sciences, 14(10), 2023.
Crosbie et al. (2010) | -17.554 | 131.549 | 0.80085 | Crosbie, R. S., Jolly, I. D., Leaney, F. W., & Petheram, C. (2010). Can the dataset of field based recharge estimates in Australia be used to predict recharge in data-poor areas?. Hydrology and Earth System Sciences, 14(10), 2023.
Crosbie et al. (2010) | -17.123 | 131.296 | 0.22315 | Crosbie, R. S., Jolly, I. D., Leaney, F. W., & Petheram, C. (2010). Can the dataset of field based recharge estimates in Australia be used to predict recharge in data-poor areas?. Hydrology and Earth System Sciences, 14(10), 2023.
Crosbie et al. (2010) | -17.128 | 131.293 | 0.9839 | Crosbie, R. S., Jolly, I. D., Leaney, F. W., & Petheram, C. (2010). Can the dataset of field based recharge estimates in Australia be used to predict recharge in data-poor areas?. Hydrology and Earth System Sciences, 14(10), 2023.
Crosbie et al. (2010) | -16.674 | 131.491 | 25.73 | Crosbie, R. S., Jolly, I. D., Leaney, F. W., & Petheram, C. (2010). Can the dataset of field based recharge estimates in Australia be used to predict recharge in data-poor areas?. Hydrology and Earth System Sciences, 14(10), 2023.
Crosbie et al. (2010) | -16.37 | 129.196 | 96.5327 | Crosbie, R. S., Jolly, I. D., Leaney, F. W., & Petheram, C. (2010). Can the dataset of field based recharge estimates in Australia be used to predict recharge in data-poor areas?. Hydrology and Earth System Sciences, 14(10), 2023.
Crosbie et al. (2010) | -16.202 | 129.27 | 28.6517 | Crosbie, R. S., Jolly, I. D., Leaney, F. W., & Petheram, C. (2010). Can the dataset of field based recharge estimates in Australia be used to predict recharge in data-poor areas?. Hydrology and Earth System Sciences, 14(10), 2023.
Crosbie et al. (2010) | -16.276 | 129.38 | 26.8264 | Crosbie, R. S., Jolly, I. D., Leaney, F. W., & Petheram, C. (2010). Can the dataset of field based recharge estimates in Australia be used to predict recharge in data-poor areas?. Hydrology and Earth System Sciences, 14(10), 2023.
Crosbie et al. (2010) | -14.752 | 131.639 | 20.0571 | Crosbie, R. S., Jolly, I. D., Leaney, F. W., & Petheram, C. (2010). Can the dataset of field based recharge estimates in Australia be used to predict recharge in data-poor areas?. Hydrology and Earth System Sciences, 14(10), 2023.
Crosbie et al. (2010) | -16.048 | 132.923 | 32.0964 | Crosbie, R. S., Jolly, I. D., Leaney, F. W., & Petheram, C. (2010). Can the dataset of field based recharge estimates in Australia be used to predict recharge in data-poor areas?. Hydrology and Earth System Sciences, 14(10), 2023.
Crosbie et al. (2010) | -16.013 | 132.791 | 69.9415 | Crosbie, R. S., Jolly, I. D., Leaney, F. W., & Petheram, C. (2010). Can the dataset of field based recharge estimates in Australia be used to predict recharge in data-poor areas?. Hydrology and Earth System Sciences, 14(10), 2023.
Crosbie et al. (2010) | -14.361 | 129.87 | 118.4974 | Crosbie, R. S., Jolly, I. D., Leaney, F. W., & Petheram, C. (2010). Can the dataset of field based recharge estimates in Australia be used to predict recharge in data-poor areas?. Hydrology and Earth System Sciences, 14(10), 2023.
Crosbie et al. (2010) | -14.329 | 129.876 | 12.4766 | Crosbie, R. S., Jolly, I. D., Leaney, F. W., & Petheram, C. (2010). Can the dataset of field based recharge estimates in Australia be used to predict recharge in data-poor areas?. Hydrology and Earth System Sciences, 14(10), 2023.
Crosbie et al. (2010) | -14.339 | 129.88 | 53.4476 | Crosbie, R. S., Jolly, I. D., Leaney, F. W., & Petheram, C. (2010). Can the dataset of field based recharge estimates in Australia be used to predict recharge in data-poor areas?. Hydrology and Earth System Sciences, 14(10), 2023.
Crosbie et al. (2010) | -14.379 | 129.873 | 144.76 | Crosbie, R. S., Jolly, I. D., Leaney, F. W., & Petheram, C. (2010). Can the dataset of field based recharge estimates in Australia be used to predict recharge in data-poor areas?. Hydrology and Earth System Sciences, 14(10), 2023.
Crosbie et al. (2010) | -14.389 | 129.884 | 130.7233 | Crosbie, R. S., Jolly, I. D., Leaney, F. W., & Petheram, C. (2010). Can the dataset of field based recharge estimates in Australia be used to predict recharge in data-poor areas?. Hydrology and Earth System Sciences, 14(10), 2023.
Crosbie et al. (2010) | -14.359 | 129.879 | 109.0176 | Crosbie, R. S., Jolly, I. D., Leaney, F. W., & Petheram, C. (2010). Can the dataset of field based recharge estimates in Australia be used to predict recharge in data-poor areas?. Hydrology and Earth System Sciences, 14(10), 2023.
Crosbie et al. (2010) | -14.376 | 129.888 | 289.52 | Crosbie, R. S., Jolly, I. D., Leaney, F. W., & Petheram, C. (2010). Can the dataset of field based recharge estimates in Australia be used to predict recharge in data-poor areas?. Hydrology and Earth System Sciences, 14(10), 2023.
Crosbie et al. (2010) | -14.365 | 129.885 | 129.7829 | Crosbie, R. S., Jolly, I. D., Leaney, F. W., & Petheram, C. (2010). Can the dataset of field based recharge estimates in Australia be used to predict recharge in data-poor areas?. Hydrology and Earth System Sciences, 14(10), 2023.
Crosbie et al. (2010) | -14.364 | 129.875 | 123.8836 | Crosbie, R. S., Jolly, I. D., Leaney, F. W., & Petheram, C. (2010). Can the dataset of field based recharge estimates in Australia be used to predict recharge in data-poor areas?. Hydrology and Earth System Sciences, 14(10), 2023.
Crosbie et al. (2010) | -14.381 | 129.883 | 137.1411 | Crosbie, R. S., Jolly, I. D., Leaney, F. W., & Petheram, C. (2010). Can the dataset of field based recharge estimates in Australia be used to predict recharge in data-poor areas?. Hydrology and Earth System Sciences, 14(10), 2023.
Crosbie et al. (2010) | -14.391 | 129.88 | 85.5644 | Crosbie, R. S., Jolly, I. D., Leaney, F. W., & Petheram, C. (2010). Can the dataset of field based recharge estimates in Australia be used to predict recharge in data-poor areas?. Hydrology and Earth System Sciences, 14(10), 2023.
Crosbie et al. (2010) | -14.398 | 129.879 | 29.9748 | Crosbie, R. S., Jolly, I. D., Leaney, F. W., & Petheram, C. (2010). Can the dataset of field based recharge estimates in Australia be used to predict recharge in data-poor areas?. Hydrology and Earth System Sciences, 14(10), 2023.
Crosbie et al. (2010) | -14.385 | 129.878 | 96.5067 | Crosbie, R. S., Jolly, I. D., Leaney, F. W., & Petheram, C. (2010). Can the dataset of field based recharge estimates in Australia be used to predict recharge in data-poor areas?. Hydrology and Earth System Sciences, 14(10), 2023.
Crosbie et al. (2010) | -12.762 | 131.497 | 264.568 | Crosbie, R. S., Jolly, I. D., Leaney, F. W., & Petheram, C. (2010). Can the dataset of field based recharge estimates in Australia be used to predict recharge in data-poor areas?. Hydrology and Earth System Sciences, 14(10), 2023.
Crosbie et al. (2010) | -12.543 | 131.037 | 1028.1975 | Crosbie, R. S., Jolly, I. D., Leaney, F. W., & Petheram, C. (2010). Can the dataset of field based recharge estimates in Australia be used to predict recharge in data-poor areas?. Hydrology and Earth System Sciences, 14(10), 2023.
Crosbie et al. (2010) | -13.855 | 129.99 | 461.5233 | Crosbie, R. S., Jolly, I. D., Leaney, F. W., & Petheram, C. (2010). Can the dataset of field based recharge estimates in Australia be used to predict recharge in data-poor areas?. Hydrology and Earth System Sciences, 14(10), 2023.
Crosbie et al. (2010) | -14.169 | 130.328 | 94.7735 | Crosbie, R. S., Jolly, I. D., Leaney, F. W., & Petheram, C. (2010). Can the dataset of field based recharge estimates in Australia be used to predict recharge in data-poor areas?. Hydrology and Earth System Sciences, 14(10), 2023.
Crosbie et al. (2010) | -14.171 | 130.328 | 72.9027 | Crosbie, R. S., Jolly, I. D., Leaney, F. W., & Petheram, C. (2010). Can the dataset of field based recharge estimates in Australia be used to predict recharge in data-poor areas?. Hydrology and Earth System Sciences, 14(10), 2023.
Crosbie et al. (2010) | -14.169 | 130.327 | 63.1823 | Crosbie, R. S., Jolly, I. D., Leaney, F. W., & Petheram, C. (2010). Can the dataset of field based recharge estimates in Australia be used to predict recharge in data-poor areas?. Hydrology and Earth System Sciences, 14(10), 2023.
Crosbie et al. (2010) | -12.586 | 131.112 | 923.0467 | Crosbie, R. S., Jolly, I. D., Leaney, F. W., & Petheram, C. (2010). Can the dataset of field based recharge estimates in Australia be used to predict recharge in data-poor areas?. Hydrology and Earth System Sciences, 14(10), 2023.
Crosbie et al. (2010) | -12.59 | 131.116 | 923.0467 | Crosbie, R. S., Jolly, I. D., Leaney, F. W., & Petheram, C. (2010). Can the dataset of field based recharge estimates in Australia be used to predict recharge in data-poor areas?. Hydrology and Earth System Sciences, 14(10), 2023.
Crosbie et al. (2010) | -12.824 | 131.817 | 189.7867 | Crosbie, R. S., Jolly, I. D., Leaney, F. W., & Petheram, C. (2010). Can the dataset of field based recharge estimates in Australia be used to predict recharge in data-poor areas?. Hydrology and Earth System Sciences, 14(10), 2023.
Crosbie et al. (2010) | -12.539 | 131.107 | 872.0625 | Crosbie, R. S., Jolly, I. D., Leaney, F. W., & Petheram, C. (2010). Can the dataset of field based recharge estimates in Australia be used to predict recharge in data-poor areas?. Hydrology and Earth System Sciences, 14(10), 2023.
Crosbie et al. (2010) | -12.567 | 131.166 | 1217.81 | Crosbie, R. S., Jolly, I. D., Leaney, F. W., & Petheram, C. (2010). Can the dataset of field based recharge estimates in Australia be used to predict recharge in data-poor areas?. Hydrology and Earth System Sciences, 14(10), 2023.
Crosbie et al. (2010) | -12.522 | 131.066 | 972.7525 | Crosbie, R. S., Jolly, I. D., Leaney, F. W., & Petheram, C. (2010). Can the dataset of field based recharge estimates in Australia be used to predict recharge in data-poor areas?. Hydrology and Earth System Sciences, 14(10), 2023.
Crosbie et al. (2010) | -12.771 | 130.992 | 487.124 | Crosbie, R. S., Jolly, I. D., Leaney, F. W., & Petheram, C. (2010). Can the dataset of field based recharge estimates in Australia be used to predict recharge in data-poor areas?. Hydrology and Earth System Sciences, 14(10), 2023.
Crosbie et al. (2010) | -12.796 | 131.009 | 405.9367 | Crosbie, R. S., Jolly, I. D., Leaney, F. W., & Petheram, C. (2010). Can the dataset of field based recharge estimates in Australia be used to predict recharge in data-poor areas?. Hydrology and Earth System Sciences, 14(10), 2023.
Crosbie et al. (2010) | -12.535 | 131.149 | 617.592 | Crosbie, R. S., Jolly, I. D., Leaney, F. W., & Petheram, C. (2010). Can the dataset of field based recharge estimates in Australia be used to predict recharge in data-poor areas?. Hydrology and Earth System Sciences, 14(10), 2023.
Crosbie et al. (2010) | -12.5 | 131.034 | 685.465 | Crosbie, R. S., Jolly, I. D., Leaney, F. W., & Petheram, C. (2010). Can the dataset of field based recharge estimates in Australia be used to predict recharge in data-poor areas?. Hydrology and Earth System Sciences, 14(10), 2023.
Crosbie et al. (2010) | -12.747 | 131.009 | 1162.75 | Crosbie, R. S., Jolly, I. D., Leaney, F. W., & Petheram, C. (2010). Can the dataset of field based recharge estimates in Australia be used to predict recharge in data-poor areas?. Hydrology and Earth System Sciences, 14(10), 2023.
Crosbie et al. (2010) | -12.731 | 130.949 | 1405.0868 | Crosbie, R. S., Jolly, I. D., Leaney, F. W., & Petheram, C. (2010). Can the dataset of field based recharge estimates in Australia be used to predict recharge in data-poor areas?. Hydrology and Earth System Sciences, 14(10), 2023.
Crosbie et al. (2010) | -12.758 | 130.918 | 651.42 | Crosbie, R. S., Jolly, I. D., Leaney, F. W., & Petheram, C. (2010). Can the dataset of field based recharge estimates in Australia be used to predict recharge in data-poor areas?. Hydrology and Earth System Sciences, 14(10), 2023.
Crosbie et al. (2010) | -12.829 | 130.913 | 923.0467 | Crosbie, R. S., Jolly, I. D., Leaney, F. W., & Petheram, C. (2010). Can the dataset of field based recharge estimates in Australia be used to predict recharge in data-poor areas?. Hydrology and Earth System Sciences, 14(10), 2023.
Crosbie et al. (2010) | -14.371 | 129.88 | 135.1286 | Crosbie, R. S., Jolly, I. D., Leaney, F. W., & Petheram, C. (2010). Can the dataset of field based recharge estimates in Australia be used to predict recharge in data-poor areas?. Hydrology and Earth System Sciences, 14(10), 2023.
Crosbie et al. (2010) | -14.385 | 129.878 | 96.5067 | Crosbie, R. S., Jolly, I. D., Leaney, F. W., & Petheram, C. (2010). Can the dataset of field based recharge estimates in Australia be used to predict recharge in data-poor areas?. Hydrology and Earth System Sciences, 14(10), 2023.
Crosbie et al. (2010) | -14.381 | 129.883 | 372.24 | Crosbie, R. S., Jolly, I. D., Leaney, F. W., & Petheram, C. (2010). Can the dataset of field based recharge estimates in Australia be used to predict recharge in data-poor areas?. Hydrology and Earth System Sciences, 14(10), 2023.
Crosbie et al. (2010) | -14.359 | 129.879 | 118.4974 | Crosbie, R. S., Jolly, I. D., Leaney, F. W., & Petheram, C. (2010). Can the dataset of field based recharge estimates in Australia be used to predict recharge in data-poor areas?. Hydrology and Earth System Sciences, 14(10), 2023.
Crosbie et al. (2010) | -14.414 | 129.436 | 316.3685 | Crosbie, R. S., Jolly, I. D., Leaney, F. W., & Petheram, C. (2010). Can the dataset of field based recharge estimates in Australia be used to predict recharge in data-poor areas?. Hydrology and Earth System Sciences, 14(10), 2023.
Crosbie et al. (2010) | -14.13 | 129.499 | 124.5804 | Crosbie, R. S., Jolly, I. D., Leaney, F. W., & Petheram, C. (2010). Can the dataset of field based recharge estimates in Australia be used to predict recharge in data-poor areas?. Hydrology and Earth System Sciences, 14(10), 2023.
Crosbie et al. (2010) | -14.304 | 132.074 | 57.4284 | Crosbie, R. S., Jolly, I. D., Leaney, F. W., & Petheram, C. (2010). Can the dataset of field based recharge estimates in Australia be used to predict recharge in data-poor areas?. Hydrology and Earth System Sciences, 14(10), 2023.
Crosbie et al. (2010) | -14.514 | 132.187 | 18.929 | Crosbie, R. S., Jolly, I. D., Leaney, F. W., & Petheram, C. (2010). Can the dataset of field based recharge estimates in Australia be used to predict recharge in data-poor areas?. Hydrology and Earth System Sciences, 14(10), 2023.
Crosbie et al. (2010) | -14.56 | 131.975 | 25.7652 | Crosbie, R. S., Jolly, I. D., Leaney, F. W., & Petheram, C. (2010). Can the dataset of field based recharge estimates in Australia be used to predict recharge in data-poor areas?. Hydrology and Earth System Sciences, 14(10), 2023.
Crosbie et al. (2010) | -17.29 | 129.138 | 14.0327 | Crosbie, R. S., Jolly, I. D., Leaney, F. W., & Petheram, C. (2010). Can the dataset of field based recharge estimates in Australia be used to predict recharge in data-poor areas?. Hydrology and Earth System Sciences, 14(10), 2023.
Crosbie et al. (2010) | -14.399 | 132.785 | 95.1227 | Crosbie, R. S., Jolly, I. D., Leaney, F. W., & Petheram, C. (2010). Can the dataset of field based recharge estimates in Australia be used to predict recharge in data-poor areas?. Hydrology and Earth System Sciences, 14(10), 2023.
Crosbie et al. (2010) | -14.373 | 132.791 | 71.5165 | Crosbie, R. S., Jolly, I. D., Leaney, F. W., & Petheram, C. (2010). Can the dataset of field based recharge estimates in Australia be used to predict recharge in data-poor areas?. Hydrology and Earth System Sciences, 14(10), 2023.
Crosbie et al. (2010) | -13.023 | 130.955 | 543.84 | Crosbie, R. S., Jolly, I. D., Leaney, F. W., & Petheram, C. (2010). Can the dataset of field based recharge estimates in Australia be used to predict recharge in data-poor areas?. Hydrology and Earth System Sciences, 14(10), 2023.
Crosbie et al. (2010) | -13.026 | 130.972 | 470.25 | Crosbie, R. S., Jolly, I. D., Leaney, F. W., & Petheram, C. (2010). Can the dataset of field based recharge estimates in Australia be used to predict recharge in data-poor areas?. Hydrology and Earth System Sciences, 14(10), 2023.
Crosbie et al. (2010) | -12.975 | 131.206 | 309.85 | Crosbie, R. S., Jolly, I. D., Leaney, F. W., & Petheram, C. (2010). Can the dataset of field based recharge estimates in Australia be used to predict recharge in data-poor areas?. Hydrology and Earth System Sciences, 14(10), 2023.
Crosbie et al. (2010) | -13.145 | 130.971 | 367.38 | Crosbie, R. S., Jolly, I. D., Leaney, F. W., & Petheram, C. (2010). Can the dataset of field based recharge estimates in Australia be used to predict recharge in data-poor areas?. Hydrology and Earth System Sciences, 14(10), 2023.
Crosbie et al. (2010) | -13.131 | 130.998 | 227.744 | Crosbie, R. S., Jolly, I. D., Leaney, F. W., & Petheram, C. (2010). Can the dataset of field based recharge estimates in Australia be used to predict recharge in data-poor areas?. Hydrology and Earth System Sciences, 14(10), 2023.
Crosbie et al. (2010) | -14.438 | 132.226 | 37.9365 | Crosbie, R. S., Jolly, I. D., Leaney, F. W., & Petheram, C. (2010). Can the dataset of field based recharge estimates in Australia be used to predict recharge in data-poor areas?. Hydrology and Earth System Sciences, 14(10), 2023.
Crosbie et al. (2010) | -14.433 | 132.217 | 47.4207 | Crosbie, R. S., Jolly, I. D., Leaney, F. W., & Petheram, C. (2010). Can the dataset of field based recharge estimates in Australia be used to predict recharge in data-poor areas?. Hydrology and Earth System Sciences, 14(10), 2023.
Crosbie et al. (2010) | -14.592 | 132.477 | 40.3901 | Crosbie, R. S., Jolly, I. D., Leaney, F. W., & Petheram, C. (2010). Can the dataset of field based recharge estimates in Australia be used to predict recharge in data-poor areas?. Hydrology and Earth System Sciences, 14(10), 2023.
Crosbie et al. (2010) | -14.437 | 132.224 | 31.6138 | Crosbie, R. S., Jolly, I. D., Leaney, F. W., & Petheram, C. (2010). Can the dataset of field based recharge estimates in Australia be used to predict recharge in data-poor areas?. Hydrology and Earth System Sciences, 14(10), 2023.
Crosbie et al. (2010) | -15.171 | 132.385 | 56.2882 | Crosbie, R. S., Jolly, I. D., Leaney, F. W., & Petheram, C. (2010). Can the dataset of field based recharge estimates in Australia be used to predict recharge in data-poor areas?. Hydrology and Earth System Sciences, 14(10), 2023.
Crosbie et al. (2010) | -15.276 | 132.376 | 9.7035 | Crosbie, R. S., Jolly, I. D., Leaney, F. W., & Petheram, C. (2010). Can the dataset of field based recharge estimates in Australia be used to predict recharge in data-poor areas?. Hydrology and Earth System Sciences, 14(10), 2023.
Crosbie et al. (2010) | -14.601 | 132.579 | 40.4181 | Crosbie, R. S., Jolly, I. D., Leaney, F. W., & Petheram, C. (2010). Can the dataset of field based recharge estimates in Australia be used to predict recharge in data-poor areas?. Hydrology and Earth System Sciences, 14(10), 2023.
Crosbie et al. (2010) | -15.751 | 133.41 | 1.4109 | Crosbie, R. S., Jolly, I. D., Leaney, F. W., & Petheram, C. (2010). Can the dataset of field based recharge estimates in Australia be used to predict recharge in data-poor areas?. Hydrology and Earth System Sciences, 14(10), 2023.
Crosbie et al. (2010) | -16.488 | 133.057 | 77.7167 | Crosbie, R. S., Jolly, I. D., Leaney, F. W., & Petheram, C. (2010). Can the dataset of field based recharge estimates in Australia be used to predict recharge in data-poor areas?. Hydrology and Earth System Sciences, 14(10), 2023.
Crosbie et al. (2010) | -16.384 | 132.988 | 108.8173 | Crosbie, R. S., Jolly, I. D., Leaney, F. W., & Petheram, C. (2010). Can the dataset of field based recharge estimates in Australia be used to predict recharge in data-poor areas?. Hydrology and Earth System Sciences, 14(10), 2023.
Crosbie et al. (2010) | -15.387 | 132.78 | 21.5715 | Crosbie, R. S., Jolly, I. D., Leaney, F. W., & Petheram, C. (2010). Can the dataset of field based recharge estimates in Australia be used to predict recharge in data-poor areas?. Hydrology and Earth System Sciences, 14(10), 2023.
Crosbie et al. (2010) | -14.436 | 132.222 | 33.1945 | Crosbie, R. S., Jolly, I. D., Leaney, F. W., & Petheram, C. (2010). Can the dataset of field based recharge estimates in Australia be used to predict recharge in data-poor areas?. Hydrology and Earth System Sciences, 14(10), 2023.
Crosbie et al. (2010) | -14.436 | 132.222 | 40.6463 | Crosbie, R. S., Jolly, I. D., Leaney, F. W., & Petheram, C. (2010). Can the dataset of field based recharge estimates in Australia be used to predict recharge in data-poor areas?. Hydrology and Earth System Sciences, 14(10), 2023.
Crosbie et al. (2010) | -14.495 | 132.181 | 25.8658 | Crosbie, R. S., Jolly, I. D., Leaney, F. W., & Petheram, C. (2010). Can the dataset of field based recharge estimates in Australia be used to predict recharge in data-poor areas?. Hydrology and Earth System Sciences, 14(10), 2023.
Crosbie et al. (2010) | -16.187 | 132.091 | 14.7887 | Crosbie, R. S., Jolly, I. D., Leaney, F. W., & Petheram, C. (2010). Can the dataset of field based recharge estimates in Australia be used to predict recharge in data-poor areas?. Hydrology and Earth System Sciences, 14(10), 2023.
Crosbie et al. (2010) | -16.257 | 131.747 | 10.883 | Crosbie, R. S., Jolly, I. D., Leaney, F. W., & Petheram, C. (2010). Can the dataset of field based recharge estimates in Australia be used to predict recharge in data-poor areas?. Hydrology and Earth System Sciences, 14(10), 2023.
Crosbie et al. (2010) | -16.338 | 129.165 | 34.8685 | Crosbie, R. S., Jolly, I. D., Leaney, F. W., & Petheram, C. (2010). Can the dataset of field based recharge estimates in Australia be used to predict recharge in data-poor areas?. Hydrology and Earth System Sciences, 14(10), 2023.
Crosbie et al. (2010) | -16.206 | 129.368 | 63.9261 | Crosbie, R. S., Jolly, I. D., Leaney, F. W., & Petheram, C. (2010). Can the dataset of field based recharge estimates in Australia be used to predict recharge in data-poor areas?. Hydrology and Earth System Sciences, 14(10), 2023.
Crosbie et al. (2010) | -12.748 | 130.88 | 899.775 | Crosbie, R. S., Jolly, I. D., Leaney, F. W., & Petheram, C. (2010). Can the dataset of field based recharge estimates in Australia be used to predict recharge in data-poor areas?. Hydrology and Earth System Sciences, 14(10), 2023.
Crosbie et al. (2010) | -12.547 | 131.035 | 1028.1975 | Crosbie, R. S., Jolly, I. D., Leaney, F. W., & Petheram, C. (2010). Can the dataset of field based recharge estimates in Australia be used to predict recharge in data-poor areas?. Hydrology and Earth System Sciences, 14(10), 2023.
Crosbie et al. (2010) | -12.833 | 130.921 | 553.828 | Crosbie, R. S., Jolly, I. D., Leaney, F. W., & Petheram, C. (2010). Can the dataset of field based recharge estimates in Australia be used to predict recharge in data-poor areas?. Hydrology and Earth System Sciences, 14(10), 2023.
Crosbie et al. (2010) | -12.8 | 131.031 | 811.8733 | Crosbie, R. S., Jolly, I. D., Leaney, F. W., & Petheram, C. (2010). Can the dataset of field based recharge estimates in Australia be used to predict recharge in data-poor areas?. Hydrology and Earth System Sciences, 14(10), 2023.
Crosbie et al. (2010) | -12.803 | 131.022 | 1217.81 | Crosbie, R. S., Jolly, I. D., Leaney, F. W., & Petheram, C. (2010). Can the dataset of field based recharge estimates in Australia be used to predict recharge in data-poor areas?. Hydrology and Earth System Sciences, 14(10), 2023.
Crosbie et al. (2010) | -12.684 | 131.05 | 728.62 | Crosbie, R. S., Jolly, I. D., Leaney, F. W., & Petheram, C. (2010). Can the dataset of field based recharge estimates in Australia be used to predict recharge in data-poor areas?. Hydrology and Earth System Sciences, 14(10), 2023.
Crosbie et al. (2010) | -12.74 | 130.977 | 872.0625 | Crosbie, R. S., Jolly, I. D., Leaney, F. W., & Petheram, C. (2010). Can the dataset of field based recharge estimates in Australia be used to predict recharge in data-poor areas?. Hydrology and Earth System Sciences, 14(10), 2023.
Crosbie et al. (2010) | -12.533 | 131.104 | 1744.125 | Crosbie, R. S., Jolly, I. D., Leaney, F. W., & Petheram, C. (2010). Can the dataset of field based recharge estimates in Australia be used to predict recharge in data-poor areas?. Hydrology and Earth System Sciences, 14(10), 2023.
Crosbie et al. (2010) | -12.509 | 131.045 | 1370.93 | Crosbie, R. S., Jolly, I. D., Leaney, F. W., & Petheram, C. (2010). Can the dataset of field based recharge estimates in Australia be used to predict recharge in data-poor areas?. Hydrology and Earth System Sciences, 14(10), 2023.
Crosbie et al. (2010) | -12.562 | 131.176 | 608.905 | Crosbie, R. S., Jolly, I. D., Leaney, F. W., & Petheram, C. (2010). Can the dataset of field based recharge estimates in Australia be used to predict recharge in data-poor areas?. Hydrology and Earth System Sciences, 14(10), 2023.
Crosbie et al. (2010) | -12.435 | 130.756 | 1.6062 | Crosbie, R. S., Jolly, I. D., Leaney, F. W., & Petheram, C. (2010). Can the dataset of field based recharge estimates in Australia be used to predict recharge in data-poor areas?. Hydrology and Earth System Sciences, 14(10), 2023.
Crosbie et al. (2010) | -14.425 | 132.273 | 71.311 | Crosbie, R. S., Jolly, I. D., Leaney, F. W., & Petheram, C. (2010). Can the dataset of field based recharge estimates in Australia be used to predict recharge in data-poor areas?. Hydrology and Earth System Sciences, 14(10), 2023.
Crosbie et al. (2010) | -14.426 | 132.272 | 40.6463 | Crosbie, R. S., Jolly, I. D., Leaney, F. W., & Petheram, C. (2010). Can the dataset of field based recharge estimates in Australia be used to predict recharge in data-poor areas?. Hydrology and Earth System Sciences, 14(10), 2023.
Crosbie et al. (2010) | -14.477 | 132.234 | 20.3231 | Crosbie, R. S., Jolly, I. D., Leaney, F. W., & Petheram, C. (2010). Can the dataset of field based recharge estimates in Australia be used to predict recharge in data-poor areas?. Hydrology and Earth System Sciences, 14(10), 2023.
Crosbie et al. (2010) | -14.478 | 132.239 | 31.6138 | Crosbie, R. S., Jolly, I. D., Leaney, F. W., & Petheram, C. (2010). Can the dataset of field based recharge estimates in Australia be used to predict recharge in data-poor areas?. Hydrology and Earth System Sciences, 14(10), 2023.
Crosbie et al. (2010) | -14.926 | 134.011 | 9.016 | Crosbie, R. S., Jolly, I. D., Leaney, F. W., & Petheram, C. (2010). Can the dataset of field based recharge estimates in Australia be used to predict recharge in data-poor areas?. Hydrology and Earth System Sciences, 14(10), 2023.
Crosbie et al. (2010) | -14.275 | 135.736 | 373.89 | Crosbie, R. S., Jolly, I. D., Leaney, F. W., & Petheram, C. (2010). Can the dataset of field based recharge estimates in Australia be used to predict recharge in data-poor areas?. Hydrology and Earth System Sciences, 14(10), 2023.
Crosbie et al. (2010) | -13.582 | 135.706 | 262.8583 | Crosbie, R. S., Jolly, I. D., Leaney, F. W., & Petheram, C. (2010). Can the dataset of field based recharge estimates in Australia be used to predict recharge in data-poor areas?. Hydrology and Earth System Sciences, 14(10), 2023.
Crosbie et al. (2010) | -12.741 | 135.94 | 140.4321 | Crosbie, R. S., Jolly, I. D., Leaney, F. W., & Petheram, C. (2010). Can the dataset of field based recharge estimates in Australia be used to predict recharge in data-poor areas?. Hydrology and Earth System Sciences, 14(10), 2023.
Crosbie et al. (2010) | -12.034 | 134.925 | 66.9949 | Crosbie, R. S., Jolly, I. D., Leaney, F. W., & Petheram, C. (2010). Can the dataset of field based recharge estimates in Australia be used to predict recharge in data-poor areas?. Hydrology and Earth System Sciences, 14(10), 2023.
Crosbie et al. (2010) | -12.805 | 131.033 | 811.8733 | Crosbie, R. S., Jolly, I. D., Leaney, F. W., & Petheram, C. (2010). Can the dataset of field based recharge estimates in Australia be used to predict recharge in data-poor areas?. Hydrology and Earth System Sciences, 14(10), 2023.
Crosbie et al. (2010) | -12.742 | 131.105 | 1302.84 | Crosbie, R. S., Jolly, I. D., Leaney, F. W., & Petheram, C. (2010). Can the dataset of field based recharge estimates in Australia be used to predict recharge in data-poor areas?. Hydrology and Earth System Sciences, 14(10), 2023.
Crosbie et al. (2010) | -12.765 | 131.154 | 408.334 | Crosbie, R. S., Jolly, I. D., Leaney, F. W., & Petheram, C. (2010). Can the dataset of field based recharge estimates in Australia be used to predict recharge in data-poor areas?. Hydrology and Earth System Sciences, 14(10), 2023.
Crosbie et al. (2010) | -12.429 | 130.739 | 100.1285 | Crosbie, R. S., Jolly, I. D., Leaney, F. W., & Petheram, C. (2010). Can the dataset of field based recharge estimates in Australia be used to predict recharge in data-poor areas?. Hydrology and Earth System Sciences, 14(10), 2023.
Crosbie et al. (2010) | -12.434 | 130.751 | 427.8218 | Crosbie, R. S., Jolly, I. D., Leaney, F. W., & Petheram, C. (2010). Can the dataset of field based recharge estimates in Australia be used to predict recharge in data-poor areas?. Hydrology and Earth System Sciences, 14(10), 2023.
Crosbie et al. (2010) | -12.732 | 130.987 | 1744.125 | Crosbie, R. S., Jolly, I. D., Leaney, F. W., & Petheram, C. (2010). Can the dataset of field based recharge estimates in Australia be used to predict recharge in data-poor areas?. Hydrology and Earth System Sciences, 14(10), 2023.
Crosbie et al. (2010) | -12.757 | 131.011 | 1014.8417 | Crosbie, R. S., Jolly, I. D., Leaney, F. W., & Petheram, C. (2010). Can the dataset of field based recharge estimates in Australia be used to predict recharge in data-poor areas?. Hydrology and Earth System Sciences, 14(10), 2023.
Crosbie et al. (2010) | -12.587 | 131.112 | 923.0467 | Crosbie, R. S., Jolly, I. D., Leaney, F. W., & Petheram, C. (2010). Can the dataset of field based recharge estimates in Australia be used to predict recharge in data-poor areas?. Hydrology and Earth System Sciences, 14(10), 2023.
Crosbie et al. (2010) | -12.578 | 131.083 | 1577.15 | Crosbie, R. S., Jolly, I. D., Leaney, F. W., & Petheram, C. (2010). Can the dataset of field based recharge estimates in Australia be used to predict recharge in data-poor areas?. Hydrology and Earth System Sciences, 14(10), 2023.
Crosbie et al. (2010) | -12.594 | 131.305 | 107.8194 | Crosbie, R. S., Jolly, I. D., Leaney, F. W., & Petheram, C. (2010). Can the dataset of field based recharge estimates in Australia be used to predict recharge in data-poor areas?. Hydrology and Earth System Sciences, 14(10), 2023.
Crosbie et al. (2010) | -13.923 | 131.24 | 38.5858 | Crosbie, R. S., Jolly, I. D., Leaney, F. W., & Petheram, C. (2010). Can the dataset of field based recharge estimates in Australia be used to predict recharge in data-poor areas?. Hydrology and Earth System Sciences, 14(10), 2023.
Crosbie et al. (2010) | -15.028 | 132.712 | 35.0376 | Crosbie, R. S., Jolly, I. D., Leaney, F. W., & Petheram, C. (2010). Can the dataset of field based recharge estimates in Australia be used to predict recharge in data-poor areas?. Hydrology and Earth System Sciences, 14(10), 2023.
Crosbie et al. (2010) | -14.928 | 134.054 | 15.5239 | Crosbie, R. S., Jolly, I. D., Leaney, F. W., & Petheram, C. (2010). Can the dataset of field based recharge estimates in Australia be used to predict recharge in data-poor areas?. Hydrology and Earth System Sciences, 14(10), 2023.
Crosbie et al. (2010) | -14.483 | 132.23 | 40.6463 | Crosbie, R. S., Jolly, I. D., Leaney, F. W., & Petheram, C. (2010). Can the dataset of field based recharge estimates in Australia be used to predict recharge in data-poor areas?. Hydrology and Earth System Sciences, 14(10), 2023.
Crosbie et al. (2010) | -12.523 | 131.092 | 1075.3767 | Crosbie, R. S., Jolly, I. D., Leaney, F. W., & Petheram, C. (2010). Can the dataset of field based recharge estimates in Australia be used to predict recharge in data-poor areas?. Hydrology and Earth System Sciences, 14(10), 2023.
Crosbie et al. (2010) | -12.524 | 131.091 | 537.6883 | Crosbie, R. S., Jolly, I. D., Leaney, F. W., & Petheram, C. (2010). Can the dataset of field based recharge estimates in Australia be used to predict recharge in data-poor areas?. Hydrology and Earth System Sciences, 14(10), 2023.
Crosbie et al. (2010) | -12.535 | 131.113 | 1029.32 | Crosbie, R. S., Jolly, I. D., Leaney, F. W., & Petheram, C. (2010). Can the dataset of field based recharge estimates in Australia be used to predict recharge in data-poor areas?. Hydrology and Earth System Sciences, 14(10), 2023.
Crosbie et al. (2010) | -12.524 | 131.091 | 1075.3767 | Crosbie, R. S., Jolly, I. D., Leaney, F. W., & Petheram, C. (2010). Can the dataset of field based recharge estimates in Australia be used to predict recharge in data-poor areas?. Hydrology and Earth System Sciences, 14(10), 2023.
Crosbie et al. (2010) | -12.568 | 131.179 | 811.8733 | Crosbie, R. S., Jolly, I. D., Leaney, F. W., & Petheram, C. (2010). Can the dataset of field based recharge estimates in Australia be used to predict recharge in data-poor areas?. Hydrology and Earth System Sciences, 14(10), 2023.
Crosbie et al. (2010) | -12.521 | 131.096 | 1051.4333 | Crosbie, R. S., Jolly, I. D., Leaney, F. W., & Petheram, C. (2010). Can the dataset of field based recharge estimates in Australia be used to predict recharge in data-poor areas?. Hydrology and Earth System Sciences, 14(10), 2023.
Crosbie et al. (2010) | -12.521 | 131.095 | 1051.4333 | Crosbie, R. S., Jolly, I. D., Leaney, F. W., & Petheram, C. (2010). Can the dataset of field based recharge estimates in Australia be used to predict recharge in data-poor areas?. Hydrology and Earth System Sciences, 14(10), 2023.
Crosbie et al. (2010) | -12.521 | 131.097 | 1051.4333 | Crosbie, R. S., Jolly, I. D., Leaney, F. W., & Petheram, C. (2010). Can the dataset of field based recharge estimates in Australia be used to predict recharge in data-poor areas?. Hydrology and Earth System Sciences, 14(10), 2023.
Crosbie et al. (2010) | -12.522 | 131.096 | 1577.15 | Crosbie, R. S., Jolly, I. D., Leaney, F. W., & Petheram, C. (2010). Can the dataset of field based recharge estimates in Australia be used to predict recharge in data-poor areas?. Hydrology and Earth System Sciences, 14(10), 2023.
Crosbie et al. (2010) | -12.521 | 131.093 | 1075.3767 | Crosbie, R. S., Jolly, I. D., Leaney, F. W., & Petheram, C. (2010). Can the dataset of field based recharge estimates in Australia be used to predict recharge in data-poor areas?. Hydrology and Earth System Sciences, 14(10), 2023.
Crosbie et al. (2010) | -12.801 | 130.999 | 608.905 | Crosbie, R. S., Jolly, I. D., Leaney, F. W., & Petheram, C. (2010). Can the dataset of field based recharge estimates in Australia be used to predict recharge in data-poor areas?. Hydrology and Earth System Sciences, 14(10), 2023.
Crosbie et al. (2010) | -12.528 | 131.143 | 1543.98 | Crosbie, R. S., Jolly, I. D., Leaney, F. W., & Petheram, C. (2010). Can the dataset of field based recharge estimates in Australia be used to predict recharge in data-poor areas?. Hydrology and Earth System Sciences, 14(10), 2023.
Crosbie et al. (2010) | -12.481 | 131.154 | 1080.7859 | Crosbie, R. S., Jolly, I. D., Leaney, F. W., & Petheram, C. (2010). Can the dataset of field based recharge estimates in Australia be used to predict recharge in data-poor areas?. Hydrology and Earth System Sciences, 14(10), 2023.
Crosbie et al. (2010) | -12.481 | 131.154 | 694.7911 | Crosbie, R. S., Jolly, I. D., Leaney, F. W., & Petheram, C. (2010). Can the dataset of field based recharge estimates in Australia be used to predict recharge in data-poor areas?. Hydrology and Earth System Sciences, 14(10), 2023.
Crosbie et al. (2010) | -12.481 | 131.154 | 192.9975 | Crosbie, R. S., Jolly, I. D., Leaney, F. W., & Petheram, C. (2010). Can the dataset of field based recharge estimates in Australia be used to predict recharge in data-poor areas?. Hydrology and Earth System Sciences, 14(10), 2023.
Crosbie et al. (2010) | -16.253 | 133.374 | 0.87506 | Crosbie, R. S., Jolly, I. D., Leaney, F. W., & Petheram, C. (2010). Can the dataset of field based recharge estimates in Australia be used to predict recharge in data-poor areas?. Hydrology and Earth System Sciences, 14(10), 2023.
Crosbie et al. (2010) | -15.999 | 132.644 | 29.5064 | Crosbie, R. S., Jolly, I. D., Leaney, F. W., & Petheram, C. (2010). Can the dataset of field based recharge estimates in Australia be used to predict recharge in data-poor areas?. Hydrology and Earth System Sciences, 14(10), 2023.
Crosbie et al. (2010) | -16.137 | 132.631 | 46.5727 | Crosbie, R. S., Jolly, I. D., Leaney, F. W., & Petheram, C. (2010). Can the dataset of field based recharge estimates in Australia be used to predict recharge in data-poor areas?. Hydrology and Earth System Sciences, 14(10), 2023.
Crosbie et al. (2010) | -12.731 | 130.984 | 1162.75 | Crosbie, R. S., Jolly, I. D., Leaney, F. W., & Petheram, C. (2010). Can the dataset of field based recharge estimates in Australia be used to predict recharge in data-poor areas?. Hydrology and Earth System Sciences, 14(10), 2023.
Crosbie et al. (2010) | -12.61 | 131.137 | 1384.57 | Crosbie, R. S., Jolly, I. D., Leaney, F. W., & Petheram, C. (2010). Can the dataset of field based recharge estimates in Australia be used to predict recharge in data-poor areas?. Hydrology and Earth System Sciences, 14(10), 2023.
Crosbie et al. (2010) | -12.612 | 131.183 | 715.61 | Crosbie, R. S., Jolly, I. D., Leaney, F. W., & Petheram, C. (2010). Can the dataset of field based recharge estimates in Australia be used to predict recharge in data-poor areas?. Hydrology and Earth System Sciences, 14(10), 2023.
Crosbie et al. (2010) | -12.535 | 131.082 | 1075.3767 | Crosbie, R. S., Jolly, I. D., Leaney, F. W., & Petheram, C. (2010). Can the dataset of field based recharge estimates in Australia be used to predict recharge in data-poor areas?. Hydrology and Earth System Sciences, 14(10), 2023.
Crosbie et al. (2010) | -12.794 | 131.011 | 811.8733 | Crosbie, R. S., Jolly, I. D., Leaney, F. W., & Petheram, C. (2010). Can the dataset of field based recharge estimates in Australia be used to predict recharge in data-poor areas?. Hydrology and Earth System Sciences, 14(10), 2023.
Crosbie et al. (2010) | -12.603 | 131.184 | 715.61 | Crosbie, R. S., Jolly, I. D., Leaney, F. W., & Petheram, C. (2010). Can the dataset of field based recharge estimates in Australia be used to predict recharge in data-poor areas?. Hydrology and Earth System Sciences, 14(10), 2023.
Crosbie et al. (2010) | -12.568 | 131.168 | 913.3574 | Crosbie, R. S., Jolly, I. D., Leaney, F. W., & Petheram, C. (2010). Can the dataset of field based recharge estimates in Australia be used to predict recharge in data-poor areas?. Hydrology and Earth System Sciences, 14(10), 2023.
Crosbie et al. (2010) | -12.599 | 131.186 | 429.366 | Crosbie, R. S., Jolly, I. D., Leaney, F. W., & Petheram, C. (2010). Can the dataset of field based recharge estimates in Australia be used to predict recharge in data-poor areas?. Hydrology and Earth System Sciences, 14(10), 2023.
Crosbie et al. (2010) | -12.602 | 131.183 | 1073.415 | Crosbie, R. S., Jolly, I. D., Leaney, F. W., & Petheram, C. (2010). Can the dataset of field based recharge estimates in Australia be used to predict recharge in data-poor areas?. Hydrology and Earth System Sciences, 14(10), 2023.
Crosbie et al. (2010) | -12.593 | 131.079 | 1051.4333 | Crosbie, R. S., Jolly, I. D., Leaney, F. W., & Petheram, C. (2010). Can the dataset of field based recharge estimates in Australia be used to predict recharge in data-poor areas?. Hydrology and Earth System Sciences, 14(10), 2023.
Crosbie et al. (2010) | -12.542 | 131.094 | 1051.4333 | Crosbie, R. S., Jolly, I. D., Leaney, F. W., & Petheram, C. (2010). Can the dataset of field based recharge estimates in Australia be used to predict recharge in data-poor areas?. Hydrology and Earth System Sciences, 14(10), 2023.
Crosbie et al. (2010) | -12.657 | 131.087 | 868.56 | Crosbie, R. S., Jolly, I. D., Leaney, F. W., & Petheram, C. (2010). Can the dataset of field based recharge estimates in Australia be used to predict recharge in data-poor areas?. Hydrology and Earth System Sciences, 14(10), 2023.
Crosbie et al. (2010) | -12.601 | 131.122 | 1730.7125 | Crosbie, R. S., Jolly, I. D., Leaney, F. W., & Petheram, C. (2010). Can the dataset of field based recharge estimates in Australia be used to predict recharge in data-poor areas?. Hydrology and Earth System Sciences, 14(10), 2023.
Crosbie et al. (2010) | -12.534 | 131.161 | 582.896 | Crosbie, R. S., Jolly, I. D., Leaney, F. W., & Petheram, C. (2010). Can the dataset of field based recharge estimates in Australia be used to predict recharge in data-poor areas?. Hydrology and Earth System Sciences, 14(10), 2023.
Crosbie et al. (2010) | -12.755 | 131.106 | 811.8733 | Crosbie, R. S., Jolly, I. D., Leaney, F. W., & Petheram, C. (2010). Can the dataset of field based recharge estimates in Australia be used to predict recharge in data-poor areas?. Hydrology and Earth System Sciences, 14(10), 2023.
Crosbie et al. (2010) | -12.762 | 130.98 | 728.62 | Crosbie, R. S., Jolly, I. D., Leaney, F. W., & Petheram, C. (2010). Can the dataset of field based recharge estimates in Australia be used to predict recharge in data-poor areas?. Hydrology and Earth System Sciences, 14(10), 2023.
Crosbie et al. (2010) | -12.593 | 131.113 | 923.0467 | Crosbie, R. S., Jolly, I. D., Leaney, F. W., & Petheram, C. (2010). Can the dataset of field based recharge estimates in Australia be used to predict recharge in data-poor areas?. Hydrology and Earth System Sciences, 14(10), 2023.
Crosbie et al. (2010) | -12.573 | 131.244 | 1096.39 | Crosbie, R. S., Jolly, I. D., Leaney, F. W., & Petheram, C. (2010). Can the dataset of field based recharge estimates in Australia be used to predict recharge in data-poor areas?. Hydrology and Earth System Sciences, 14(10), 2023.
Crosbie et al. (2010) | -12.555 | 131.112 | 692.285 | Crosbie, R. S., Jolly, I. D., Leaney, F. W., & Petheram, C. (2010). Can the dataset of field based recharge estimates in Australia be used to predict recharge in data-poor areas?. Hydrology and Earth System Sciences, 14(10), 2023.
Crosbie et al. (2010) | -12.561 | 131.172 | 1217.81 | Crosbie, R. S., Jolly, I. D., Leaney, F. W., & Petheram, C. (2010). Can the dataset of field based recharge estimates in Australia be used to predict recharge in data-poor areas?. Hydrology and Earth System Sciences, 14(10), 2023.
Crosbie et al. (2010) | -12.578 | 131.241 | 438.556 | Crosbie, R. S., Jolly, I. D., Leaney, F. W., & Petheram, C. (2010). Can the dataset of field based recharge estimates in Australia be used to predict recharge in data-poor areas?. Hydrology and Earth System Sciences, 14(10), 2023.
Crosbie et al. (2010) | -12.567 | 131.176 | 811.8733 | Crosbie, R. S., Jolly, I. D., Leaney, F. W., & Petheram, C. (2010). Can the dataset of field based recharge estimates in Australia be used to predict recharge in data-poor areas?. Hydrology and Earth System Sciences, 14(10), 2023.
Crosbie et al. (2010) | -12.551 | 131.174 | 811.8733 | Crosbie, R. S., Jolly, I. D., Leaney, F. W., & Petheram, C. (2010). Can the dataset of field based recharge estimates in Australia be used to predict recharge in data-poor areas?. Hydrology and Earth System Sciences, 14(10), 2023.
Crosbie et al. (2010) | -12.584 | 131.245 | 548.195 | Crosbie, R. S., Jolly, I. D., Leaney, F. W., & Petheram, C. (2010). Can the dataset of field based recharge estimates in Australia be used to predict recharge in data-poor areas?. Hydrology and Earth System Sciences, 14(10), 2023.
Crosbie et al. (2010) | -12.598 | 131.184 | 715.61 | Crosbie, R. S., Jolly, I. D., Leaney, F. W., & Petheram, C. (2010). Can the dataset of field based recharge estimates in Australia be used to predict recharge in data-poor areas?. Hydrology and Earth System Sciences, 14(10), 2023.
Crosbie et al. (2010) | -12.606 | 131.182 | 1217.81 | Crosbie, R. S., Jolly, I. D., Leaney, F. W., & Petheram, C. (2010). Can the dataset of field based recharge estimates in Australia be used to predict recharge in data-poor areas?. Hydrology and Earth System Sciences, 14(10), 2023.
Crosbie et al. (2010) | -12.603 | 131.183 | 715.61 | Crosbie, R. S., Jolly, I. D., Leaney, F. W., & Petheram, C. (2010). Can the dataset of field based recharge estimates in Australia be used to predict recharge in data-poor areas?. Hydrology and Earth System Sciences, 14(10), 2023.
Crosbie et al. (2010) | -12.57 | 131.244 | 1096.39 | Crosbie, R. S., Jolly, I. D., Leaney, F. W., & Petheram, C. (2010). Can the dataset of field based recharge estimates in Australia be used to predict recharge in data-poor areas?. Hydrology and Earth System Sciences, 14(10), 2023.
Crosbie et al. (2010) | -12.59 | 131.112 | 1384.57 | Crosbie, R. S., Jolly, I. D., Leaney, F. W., & Petheram, C. (2010). Can the dataset of field based recharge estimates in Australia be used to predict recharge in data-poor areas?. Hydrology and Earth System Sciences, 14(10), 2023.
Crosbie et al. (2010) | -12.567 | 131.168 | 608.905 | Crosbie, R. S., Jolly, I. D., Leaney, F. W., & Petheram, C. (2010). Can the dataset of field based recharge estimates in Australia be used to predict recharge in data-poor areas?. Hydrology and Earth System Sciences, 14(10), 2023.
Crosbie et al. (2010) | -12.032 | 134.931 | 66.9949 | Crosbie, R. S., Jolly, I. D., Leaney, F. W., & Petheram, C. (2010). Can the dataset of field based recharge estimates in Australia be used to predict recharge in data-poor areas?. Hydrology and Earth System Sciences, 14(10), 2023.
Crosbie et al. (2010) | -12.601 | 131.138 | 923.0467 | Crosbie, R. S., Jolly, I. D., Leaney, F. W., & Petheram, C. (2010). Can the dataset of field based recharge estimates in Australia be used to predict recharge in data-poor areas?. Hydrology and Earth System Sciences, 14(10), 2023.
Crosbie et al. (2010) | -13.045 | 130.954 | 236.5617 | Crosbie, R. S., Jolly, I. D., Leaney, F. W., & Petheram, C. (2010). Can the dataset of field based recharge estimates in Australia be used to predict recharge in data-poor areas?. Hydrology and Earth System Sciences, 14(10), 2023.
Crosbie et al. (2010) | -13.218 | 131.144 | 131.8491 | Crosbie, R. S., Jolly, I. D., Leaney, F. W., & Petheram, C. (2010). Can the dataset of field based recharge estimates in Australia be used to predict recharge in data-poor areas?. Hydrology and Earth System Sciences, 14(10), 2023.
Crosbie et al. (2010) | -12.954 | 131.169 | 810.5454 | Crosbie, R. S., Jolly, I. D., Leaney, F. W., & Petheram, C. (2010). Can the dataset of field based recharge estimates in Australia be used to predict recharge in data-poor areas?. Hydrology and Earth System Sciences, 14(10), 2023.
Crosbie et al. (2010) | -12.555 | 131.177 | 811.8733 | Crosbie, R. S., Jolly, I. D., Leaney, F. W., & Petheram, C. (2010). Can the dataset of field based recharge estimates in Australia be used to predict recharge in data-poor areas?. Hydrology and Earth System Sciences, 14(10), 2023.
Crosbie et al. (2010) | -12.522 | 131.069 | 1945.505 | Crosbie, R. S., Jolly, I. D., Leaney, F. W., & Petheram, C. (2010). Can the dataset of field based recharge estimates in Australia be used to predict recharge in data-poor areas?. Hydrology and Earth System Sciences, 14(10), 2023.
Crosbie et al. (2010) | -12.555 | 131.04 | 1199.7 | Crosbie, R. S., Jolly, I. D., Leaney, F. W., & Petheram, C. (2010). Can the dataset of field based recharge estimates in Australia be used to predict recharge in data-poor areas?. Hydrology and Earth System Sciences, 14(10), 2023.
Crosbie et al. (2010) | -12.61 | 131.136 | 692.285 | Crosbie, R. S., Jolly, I. D., Leaney, F. W., & Petheram, C. (2010). Can the dataset of field based recharge estimates in Australia be used to predict recharge in data-poor areas?. Hydrology and Earth System Sciences, 14(10), 2023.
Crosbie et al. (2010) | -12.59 | 131.125 | 1384.57 | Crosbie, R. S., Jolly, I. D., Leaney, F. W., & Petheram, C. (2010). Can the dataset of field based recharge estimates in Australia be used to predict recharge in data-poor areas?. Hydrology and Earth System Sciences, 14(10), 2023.
Crosbie et al. (2010) | -12.83 | 130.944 | 923.0467 | Crosbie, R. S., Jolly, I. D., Leaney, F. W., & Petheram, C. (2010). Can the dataset of field based recharge estimates in Australia be used to predict recharge in data-poor areas?. Hydrology and Earth System Sciences, 14(10), 2023.
Crosbie et al. (2010) | -12.747 | 130.999 | 872.0625 | Crosbie, R. S., Jolly, I. D., Leaney, F. W., & Petheram, C. (2010). Can the dataset of field based recharge estimates in Australia be used to predict recharge in data-poor areas?. Hydrology and Earth System Sciences, 14(10), 2023.
Crosbie et al. (2010) | -12.805 | 131.026 | 608.905 | Crosbie, R. S., Jolly, I. D., Leaney, F. W., & Petheram, C. (2010). Can the dataset of field based recharge estimates in Australia be used to predict recharge in data-poor areas?. Hydrology and Earth System Sciences, 14(10), 2023.
Crosbie et al. (2010) | -12.811 | 130.441 | 1744.125 | Crosbie, R. S., Jolly, I. D., Leaney, F. W., & Petheram, C. (2010). Can the dataset of field based recharge estimates in Australia be used to predict recharge in data-poor areas?. Hydrology and Earth System Sciences, 14(10), 2023.
Crosbie et al. (2010) | -12.738 | 130.365 | 75.4704 | Crosbie, R. S., Jolly, I. D., Leaney, F. W., & Petheram, C. (2010). Can the dataset of field based recharge estimates in Australia be used to predict recharge in data-poor areas?. Hydrology and Earth System Sciences, 14(10), 2023.
Crosbie et al. (2010) | -12.734 | 130.363 | 4.1852 | Crosbie, R. S., Jolly, I. D., Leaney, F. W., & Petheram, C. (2010). Can the dataset of field based recharge estimates in Australia be used to predict recharge in data-poor areas?. Hydrology and Earth System Sciences, 14(10), 2023.
Crosbie et al. (2010) | -12.744 | 130.368 | 8.6585 | Crosbie, R. S., Jolly, I. D., Leaney, F. W., & Petheram, C. (2010). Can the dataset of field based recharge estimates in Australia be used to predict recharge in data-poor areas?. Hydrology and Earth System Sciences, 14(10), 2023.
Crosbie et al. (2010) | -12.742 | 130.99 | 1162.75 | Crosbie, R. S., Jolly, I. D., Leaney, F. W., & Petheram, C. (2010). Can the dataset of field based recharge estimates in Australia be used to predict recharge in data-poor areas?. Hydrology and Earth System Sciences, 14(10), 2023.
Crosbie et al. (2010) | -12.548 | 131.022 | 972.7525 | Crosbie, R. S., Jolly, I. D., Leaney, F. W., & Petheram, C. (2010). Can the dataset of field based recharge estimates in Australia be used to predict recharge in data-poor areas?. Hydrology and Earth System Sciences, 14(10), 2023.
Crosbie et al. (2010) | -12.538 | 131.156 | 582.896 | Crosbie, R. S., Jolly, I. D., Leaney, F. W., & Petheram, C. (2010). Can the dataset of field based recharge estimates in Australia be used to predict recharge in data-poor areas?. Hydrology and Earth System Sciences, 14(10), 2023.
Crosbie et al. (2010) | -12.596 | 131.244 | 548.195 | Crosbie, R. S., Jolly, I. D., Leaney, F. W., & Petheram, C. (2010). Can the dataset of field based recharge estimates in Australia be used to predict recharge in data-poor areas?. Hydrology and Earth System Sciences, 14(10), 2023.
Crosbie et al. (2010) | -13.919 | 131.231 | 58.2546 | Crosbie, R. S., Jolly, I. D., Leaney, F. W., & Petheram, C. (2010). Can the dataset of field based recharge estimates in Australia be used to predict recharge in data-poor areas?. Hydrology and Earth System Sciences, 14(10), 2023.
Crosbie et al. (2010) | -14.444 | 131.932 | 28.7979 | Crosbie, R. S., Jolly, I. D., Leaney, F. W., & Petheram, C. (2010). Can the dataset of field based recharge estimates in Australia be used to predict recharge in data-poor areas?. Hydrology and Earth System Sciences, 14(10), 2023.
Crosbie et al. (2010) | -14.466 | 132.267 | 35.5655 | Crosbie, R. S., Jolly, I. D., Leaney, F. W., & Petheram, C. (2010). Can the dataset of field based recharge estimates in Australia be used to predict recharge in data-poor areas?. Hydrology and Earth System Sciences, 14(10), 2023.
Crosbie et al. (2010) | -12.491 | 130.995 | 587.5414 | Crosbie, R. S., Jolly, I. D., Leaney, F. W., & Petheram, C. (2010). Can the dataset of field based recharge estimates in Australia be used to predict recharge in data-poor areas?. Hydrology and Earth System Sciences, 14(10), 2023.
Crosbie et al. (2010) | -15.171 | 132.181 | 10.4752 | Crosbie, R. S., Jolly, I. D., Leaney, F. W., & Petheram, C. (2010). Can the dataset of field based recharge estimates in Australia be used to predict recharge in data-poor areas?. Hydrology and Earth System Sciences, 14(10), 2023.
Crosbie et al. (2010) | -14.479 | 132.235 | 35.5655 | Crosbie, R. S., Jolly, I. D., Leaney, F. W., & Petheram, C. (2010). Can the dataset of field based recharge estimates in Australia be used to predict recharge in data-poor areas?. Hydrology and Earth System Sciences, 14(10), 2023.
Crosbie et al. (2010) | -12.43 | 130.947 | 1028.1975 | Crosbie, R. S., Jolly, I. D., Leaney, F. W., & Petheram, C. (2010). Can the dataset of field based recharge estimates in Australia be used to predict recharge in data-poor areas?. Hydrology and Earth System Sciences, 14(10), 2023.
Crosbie et al. (2010) | -12.52 | 131.093 | 1254.6059 | Crosbie, R. S., Jolly, I. D., Leaney, F. W., & Petheram, C. (2010). Can the dataset of field based recharge estimates in Australia be used to predict recharge in data-poor areas?. Hydrology and Earth System Sciences, 14(10), 2023.
Crosbie et al. (2010) | -12.459 | 131.069 | 972.7525 | Crosbie, R. S., Jolly, I. D., Leaney, F. W., & Petheram, C. (2010). Can the dataset of field based recharge estimates in Australia be used to predict recharge in data-poor areas?. Hydrology and Earth System Sciences, 14(10), 2023.
Crosbie et al. (2010) | -12.479 | 130.966 | 558.1644 | Crosbie, R. S., Jolly, I. D., Leaney, F. W., & Petheram, C. (2010). Can the dataset of field based recharge estimates in Australia be used to predict recharge in data-poor areas?. Hydrology and Earth System Sciences, 14(10), 2023.
Crosbie et al. (2010) | -12.659 | 131.109 | 1302.84 | Crosbie, R. S., Jolly, I. D., Leaney, F. W., & Petheram, C. (2010). Can the dataset of field based recharge estimates in Australia be used to predict recharge in data-poor areas?. Hydrology and Earth System Sciences, 14(10), 2023.
Crosbie et al. (2010) | -12.781 | 130.961 | 1457.24 | Crosbie, R. S., Jolly, I. D., Leaney, F. W., & Petheram, C. (2010). Can the dataset of field based recharge estimates in Australia be used to predict recharge in data-poor areas?. Hydrology and Earth System Sciences, 14(10), 2023.
Crosbie et al. (2010) | -12.815 | 131.077 | 1120.64 | Crosbie, R. S., Jolly, I. D., Leaney, F. W., & Petheram, C. (2010). Can the dataset of field based recharge estimates in Australia be used to predict recharge in data-poor areas?. Hydrology and Earth System Sciences, 14(10), 2023.
Crosbie et al. (2010) | -12.568 | 131.246 | 548.195 | Crosbie, R. S., Jolly, I. D., Leaney, F. W., & Petheram, C. (2010). Can the dataset of field based recharge estimates in Australia be used to predict recharge in data-poor areas?. Hydrology and Earth System Sciences, 14(10), 2023.
Crosbie et al. (2010) | -12.829 | 130.905 | 923.0467 | Crosbie, R. S., Jolly, I. D., Leaney, F. W., & Petheram, C. (2010). Can the dataset of field based recharge estimates in Australia be used to predict recharge in data-poor areas?. Hydrology and Earth System Sciences, 14(10), 2023.
Crosbie et al. (2010) | -12.826 | 130.925 | 692.285 | Crosbie, R. S., Jolly, I. D., Leaney, F. W., & Petheram, C. (2010). Can the dataset of field based recharge estimates in Australia be used to predict recharge in data-poor areas?. Hydrology and Earth System Sciences, 14(10), 2023.
Crosbie et al. (2010) | -12.73 | 130.975 | 1744.125 | Crosbie, R. S., Jolly, I. D., Leaney, F. W., & Petheram, C. (2010). Can the dataset of field based recharge estimates in Australia be used to predict recharge in data-poor areas?. Hydrology and Earth System Sciences, 14(10), 2023.
Crosbie et al. (2010) | -13.051 | 131.109 | 266.07 | Crosbie, R. S., Jolly, I. D., Leaney, F. W., & Petheram, C. (2010). Can the dataset of field based recharge estimates in Australia be used to predict recharge in data-poor areas?. Hydrology and Earth System Sciences, 14(10), 2023.
Crosbie et al. (2010) | -12.484 | 130.97 | 1370.93 | Crosbie, R. S., Jolly, I. D., Leaney, F. W., & Petheram, C. (2010). Can the dataset of field based recharge estimates in Australia be used to predict recharge in data-poor areas?. Hydrology and Earth System Sciences, 14(10), 2023.
Crosbie et al. (2010) | -12.604 | 131.186 | 715.61 | Crosbie, R. S., Jolly, I. D., Leaney, F. W., & Petheram, C. (2010). Can the dataset of field based recharge estimates in Australia be used to predict recharge in data-poor areas?. Hydrology and Earth System Sciences, 14(10), 2023.
Crosbie et al. (2010) | -12.842 | 130.938 | 692.285 | Crosbie, R. S., Jolly, I. D., Leaney, F. W., & Petheram, C. (2010). Can the dataset of field based recharge estimates in Australia be used to predict recharge in data-poor areas?. Hydrology and Earth System Sciences, 14(10), 2023.
Crosbie et al. (2010) | -12.584 | 131.068 | 1199.7 | Crosbie, R. S., Jolly, I. D., Leaney, F. W., & Petheram, C. (2010). Can the dataset of field based recharge estimates in Australia be used to predict recharge in data-poor areas?. Hydrology and Earth System Sciences, 14(10), 2023.
Crosbie et al. (2010) | -12.538 | 131.157 | 971.4933 | Crosbie, R. S., Jolly, I. D., Leaney, F. W., & Petheram, C. (2010). Can the dataset of field based recharge estimates in Australia be used to predict recharge in data-poor areas?. Hydrology and Earth System Sciences, 14(10), 2023.
Crosbie et al. (2010) | -12.557 | 131.036 | 1199.7 | Crosbie, R. S., Jolly, I. D., Leaney, F. W., & Petheram, C. (2010). Can the dataset of field based recharge estimates in Australia be used to predict recharge in data-poor areas?. Hydrology and Earth System Sciences, 14(10), 2023.
Crosbie et al. (2010) | -12.723 | 131.018 | 697.65 | Crosbie, R. S., Jolly, I. D., Leaney, F. W., & Petheram, C. (2010). Can the dataset of field based recharge estimates in Australia be used to predict recharge in data-poor areas?. Hydrology and Earth System Sciences, 14(10), 2023.
Crosbie et al. (2010) | -13.915 | 129.934 | 1577.15 | Crosbie, R. S., Jolly, I. D., Leaney, F. W., & Petheram, C. (2010). Can the dataset of field based recharge estimates in Australia be used to predict recharge in data-poor areas?. Hydrology and Earth System Sciences, 14(10), 2023.
Crosbie et al. (2010) | -12.742 | 130.964 | 1075.3767 | Crosbie, R. S., Jolly, I. D., Leaney, F. W., & Petheram, C. (2010). Can the dataset of field based recharge estimates in Australia be used to predict recharge in data-poor areas?. Hydrology and Earth System Sciences, 14(10), 2023.
Crosbie et al. (2010) | -12.538 | 131.156 | 728.62 | Crosbie, R. S., Jolly, I. D., Leaney, F. W., & Petheram, C. (2010). Can the dataset of field based recharge estimates in Australia be used to predict recharge in data-poor areas?. Hydrology and Earth System Sciences, 14(10), 2023.
Crosbie et al. (2010) | -12.525 | 131.03 | 648.5017 | Crosbie, R. S., Jolly, I. D., Leaney, F. W., & Petheram, C. (2010). Can the dataset of field based recharge estimates in Australia be used to predict recharge in data-poor areas?. Hydrology and Earth System Sciences, 14(10), 2023.
Crosbie et al. (2010) | -12.771 | 131.028 | 811.8733 | Crosbie, R. S., Jolly, I. D., Leaney, F. W., & Petheram, C. (2010). Can the dataset of field based recharge estimates in Australia be used to predict recharge in data-poor areas?. Hydrology and Earth System Sciences, 14(10), 2023.
Crosbie et al. (2010) | -12.609 | 131.047 | 1199.7 | Crosbie, R. S., Jolly, I. D., Leaney, F. W., & Petheram, C. (2010). Can the dataset of field based recharge estimates in Australia be used to predict recharge in data-poor areas?. Hydrology and Earth System Sciences, 14(10), 2023.
Crosbie et al. (2010) | -12.277 | 136.851 | 342.7325 | Crosbie, R. S., Jolly, I. D., Leaney, F. W., & Petheram, C. (2010). Can the dataset of field based recharge estimates in Australia be used to predict recharge in data-poor areas?. Hydrology and Earth System Sciences, 14(10), 2023.
Crosbie et al. (2010) | -12.207 | 136.233 | 204.6104 | Crosbie, R. S., Jolly, I. D., Leaney, F. W., & Petheram, C. (2010). Can the dataset of field based recharge estimates in Australia be used to predict recharge in data-poor areas?. Hydrology and Earth System Sciences, 14(10), 2023.
Crosbie et al. (2010) | -12.207 | 136.233 | 188.2416 | Crosbie, R. S., Jolly, I. D., Leaney, F. W., & Petheram, C. (2010). Can the dataset of field based recharge estimates in Australia be used to predict recharge in data-poor areas?. Hydrology and Earth System Sciences, 14(10), 2023.
Crosbie et al. (2010) | -14.981 | 132.754 | 44.5249 | Crosbie, R. S., Jolly, I. D., Leaney, F. W., & Petheram, C. (2010). Can the dataset of field based recharge estimates in Australia be used to predict recharge in data-poor areas?. Hydrology and Earth System Sciences, 14(10), 2023.
Crosbie et al. (2010) | -13.207 | 131.109 | 192.28 | Crosbie, R. S., Jolly, I. D., Leaney, F. W., & Petheram, C. (2010). Can the dataset of field based recharge estimates in Australia be used to predict recharge in data-poor areas?. Hydrology and Earth System Sciences, 14(10), 2023.
Crosbie et al. (2010) | -13.219 | 131.137 | 57.684 | Crosbie, R. S., Jolly, I. D., Leaney, F. W., & Petheram, C. (2010). Can the dataset of field based recharge estimates in Australia be used to predict recharge in data-poor areas?. Hydrology and Earth System Sciences, 14(10), 2023.
Crosbie et al. (2010) | -13.106 | 130.997 | 174.3243 | Crosbie, R. S., Jolly, I. D., Leaney, F. W., & Petheram, C. (2010). Can the dataset of field based recharge estimates in Australia be used to predict recharge in data-poor areas?. Hydrology and Earth System Sciences, 14(10), 2023.
Crosbie et al. (2010) | -13.017 | 130.983 | 727.52 | Crosbie, R. S., Jolly, I. D., Leaney, F. W., & Petheram, C. (2010). Can the dataset of field based recharge estimates in Australia be used to predict recharge in data-poor areas?. Hydrology and Earth System Sciences, 14(10), 2023.
Crosbie et al. (2010) | -13.102 | 131 | 610.135 | Crosbie, R. S., Jolly, I. D., Leaney, F. W., & Petheram, C. (2010). Can the dataset of field based recharge estimates in Australia be used to predict recharge in data-poor areas?. Hydrology and Earth System Sciences, 14(10), 2023.
Crosbie et al. (2010) | -13.481 | 131.16 | 270.589 | Crosbie, R. S., Jolly, I. D., Leaney, F. W., & Petheram, C. (2010). Can the dataset of field based recharge estimates in Australia be used to predict recharge in data-poor areas?. Hydrology and Earth System Sciences, 14(10), 2023.
Crosbie et al. (2010) | -13.478 | 131.139 | 270.589 | Crosbie, R. S., Jolly, I. D., Leaney, F. W., & Petheram, C. (2010). Can the dataset of field based recharge estimates in Australia be used to predict recharge in data-poor areas?. Hydrology and Earth System Sciences, 14(10), 2023.
Crosbie et al. (2010) | -13.138 | 131.109 | 505.115 | Crosbie, R. S., Jolly, I. D., Leaney, F. W., & Petheram, C. (2010). Can the dataset of field based recharge estimates in Australia be used to predict recharge in data-poor areas?. Hydrology and Earth System Sciences, 14(10), 2023.
Crosbie et al. (2010) | -12.718 | 131.058 | 728.62 | Crosbie, R. S., Jolly, I. D., Leaney, F. W., & Petheram, C. (2010). Can the dataset of field based recharge estimates in Australia be used to predict recharge in data-poor areas?. Hydrology and Earth System Sciences, 14(10), 2023.
Crosbie et al. (2010) | -12.73 | 131.013 | 1744.125 | Crosbie, R. S., Jolly, I. D., Leaney, F. W., & Petheram, C. (2010). Can the dataset of field based recharge estimates in Australia be used to predict recharge in data-poor areas?. Hydrology and Earth System Sciences, 14(10), 2023.
Crosbie et al. (2010) | -12.84 | 130.945 | 923.0467 | Crosbie, R. S., Jolly, I. D., Leaney, F. W., & Petheram, C. (2010). Can the dataset of field based recharge estimates in Australia be used to predict recharge in data-poor areas?. Hydrology and Earth System Sciences, 14(10), 2023.
Crosbie et al. (2010) | -12.542 | 131.11 | 1543.98 | Crosbie, R. S., Jolly, I. D., Leaney, F. W., & Petheram, C. (2010). Can the dataset of field based recharge estimates in Australia be used to predict recharge in data-poor areas?. Hydrology and Earth System Sciences, 14(10), 2023.
Crosbie et al. (2010) | -12.597 | 131.245 | 548.195 | Crosbie, R. S., Jolly, I. D., Leaney, F. W., & Petheram, C. (2010). Can the dataset of field based recharge estimates in Australia be used to predict recharge in data-poor areas?. Hydrology and Earth System Sciences, 14(10), 2023.
Crosbie et al. (2010) | -12.66 | 131.113 | 908.48 | Crosbie, R. S., Jolly, I. D., Leaney, F. W., & Petheram, C. (2010). Can the dataset of field based recharge estimates in Australia be used to predict recharge in data-poor areas?. Hydrology and Earth System Sciences, 14(10), 2023.
Crosbie et al. (2010) | -12.597 | 131.244 | 548.195 | Crosbie, R. S., Jolly, I. D., Leaney, F. W., & Petheram, C. (2010). Can the dataset of field based recharge estimates in Australia be used to predict recharge in data-poor areas?. Hydrology and Earth System Sciences, 14(10), 2023.
Crosbie et al. (2010) | -12.786 | 130.858 | 630.86 | Crosbie, R. S., Jolly, I. D., Leaney, F. W., & Petheram, C. (2010). Can the dataset of field based recharge estimates in Australia be used to predict recharge in data-poor areas?. Hydrology and Earth System Sciences, 14(10), 2023.
Crosbie et al. (2010) | -12.566 | 131.031 | 1199.7 | Crosbie, R. S., Jolly, I. D., Leaney, F. W., & Petheram, C. (2010). Can the dataset of field based recharge estimates in Australia be used to predict recharge in data-poor areas?. Hydrology and Earth System Sciences, 14(10), 2023.
Crosbie et al. (2010) | -12.792 | 130.418 | 1297.0033 | Crosbie, R. S., Jolly, I. D., Leaney, F. W., & Petheram, C. (2010). Can the dataset of field based recharge estimates in Australia be used to predict recharge in data-poor areas?. Hydrology and Earth System Sciences, 14(10), 2023.
Crosbie et al. (2010) | -12.826 | 130.957 | 1302.84 | Crosbie, R. S., Jolly, I. D., Leaney, F. W., & Petheram, C. (2010). Can the dataset of field based recharge estimates in Australia be used to predict recharge in data-poor areas?. Hydrology and Earth System Sciences, 14(10), 2023.
Crosbie et al. (2010) | -12.522 | 131.057 | 872.0625 | Crosbie, R. S., Jolly, I. D., Leaney, F. W., & Petheram, C. (2010). Can the dataset of field based recharge estimates in Australia be used to predict recharge in data-poor areas?. Hydrology and Earth System Sciences, 14(10), 2023.
Crosbie et al. (2010) | -12.73 | 131.014 | 971.4933 | Crosbie, R. S., Jolly, I. D., Leaney, F. W., & Petheram, C. (2010). Can the dataset of field based recharge estimates in Australia be used to predict recharge in data-poor areas?. Hydrology and Earth System Sciences, 14(10), 2023.
Crosbie et al. (2010) | -12.716 | 131.431 | 746.355 | Crosbie, R. S., Jolly, I. D., Leaney, F. W., & Petheram, C. (2010). Can the dataset of field based recharge estimates in Australia be used to predict recharge in data-poor areas?. Hydrology and Earth System Sciences, 14(10), 2023.
Crosbie et al. (2010) | -12.769 | 131.181 | 365.4633 | Crosbie, R. S., Jolly, I. D., Leaney, F. W., & Petheram, C. (2010). Can the dataset of field based recharge estimates in Australia be used to predict recharge in data-poor areas?. Hydrology and Earth System Sciences, 14(10), 2023.
Crosbie et al. (2010) | -12.458 | 131.063 | 1162.75 | Crosbie, R. S., Jolly, I. D., Leaney, F. W., & Petheram, C. (2010). Can the dataset of field based recharge estimates in Australia be used to predict recharge in data-poor areas?. Hydrology and Earth System Sciences, 14(10), 2023.
Crosbie et al. (2010) | -12.546 | 131.111 | 1029.32 | Crosbie, R. S., Jolly, I. D., Leaney, F. W., & Petheram, C. (2010). Can the dataset of field based recharge estimates in Australia be used to predict recharge in data-poor areas?. Hydrology and Earth System Sciences, 14(10), 2023.
Crosbie et al. (2010) | -12.418 | 130.941 | 1028.1975 | Crosbie, R. S., Jolly, I. D., Leaney, F. W., & Petheram, C. (2010). Can the dataset of field based recharge estimates in Australia be used to predict recharge in data-poor areas?. Hydrology and Earth System Sciences, 14(10), 2023.
Crosbie et al. (2010) | -13.785 | 136.002 | 92.2753 | Crosbie, R. S., Jolly, I. D., Leaney, F. W., & Petheram, C. (2010). Can the dataset of field based recharge estimates in Australia be used to predict recharge in data-poor areas?. Hydrology and Earth System Sciences, 14(10), 2023.
Crosbie et al. (2010) | -13.785 | 136.002 | 112.0486 | Crosbie, R. S., Jolly, I. D., Leaney, F. W., & Petheram, C. (2010). Can the dataset of field based recharge estimates in Australia be used to predict recharge in data-poor areas?. Hydrology and Earth System Sciences, 14(10), 2023.
Crosbie et al. (2010) | -12.904 | 136.254 | 162.855 | Crosbie, R. S., Jolly, I. D., Leaney, F. W., & Petheram, C. (2010). Can the dataset of field based recharge estimates in Australia be used to predict recharge in data-poor areas?. Hydrology and Earth System Sciences, 14(10), 2023.
Crosbie et al. (2010) | -12.905 | 136.253 | 521.136 | Crosbie, R. S., Jolly, I. D., Leaney, F. W., & Petheram, C. (2010). Can the dataset of field based recharge estimates in Australia be used to predict recharge in data-poor areas?. Hydrology and Earth System Sciences, 14(10), 2023.
Crosbie et al. (2010) | -12.635 | 131.286 | 122.1953 | Crosbie, R. S., Jolly, I. D., Leaney, F. W., & Petheram, C. (2010). Can the dataset of field based recharge estimates in Australia be used to predict recharge in data-poor areas?. Hydrology and Earth System Sciences, 14(10), 2023.
Crosbie et al. (2010) | -12.635 | 131.279 | 6.408 | Crosbie, R. S., Jolly, I. D., Leaney, F. W., & Petheram, C. (2010). Can the dataset of field based recharge estimates in Australia be used to predict recharge in data-poor areas?. Hydrology and Earth System Sciences, 14(10), 2023.
Crosbie et al. (2010) | -12.611 | 131.308 | 257.7113 | Crosbie, R. S., Jolly, I. D., Leaney, F. W., & Petheram, C. (2010). Can the dataset of field based recharge estimates in Australia be used to predict recharge in data-poor areas?. Hydrology and Earth System Sciences, 14(10), 2023.
Crosbie et al. (2010) | -12.623 | 131.305 | 0.10179 | Crosbie, R. S., Jolly, I. D., Leaney, F. W., & Petheram, C. (2010). Can the dataset of field based recharge estimates in Australia be used to predict recharge in data-poor areas?. Hydrology and Earth System Sciences, 14(10), 2023.
Crosbie et al. (2010) | -12.555 | 131.375 | 0.091173 | Crosbie, R. S., Jolly, I. D., Leaney, F. W., & Petheram, C. (2010). Can the dataset of field based recharge estimates in Australia be used to predict recharge in data-poor areas?. Hydrology and Earth System Sciences, 14(10), 2023.
Crosbie et al. (2010) | -14.383 | 132.412 | 57.3574 | Crosbie, R. S., Jolly, I. D., Leaney, F. W., & Petheram, C. (2010). Can the dataset of field based recharge estimates in Australia be used to predict recharge in data-poor areas?. Hydrology and Earth System Sciences, 14(10), 2023.
Crosbie et al. (2010) | -14.479 | 132.232 | 40.6463 | Crosbie, R. S., Jolly, I. D., Leaney, F. W., & Petheram, C. (2010). Can the dataset of field based recharge estimates in Australia be used to predict recharge in data-poor areas?. Hydrology and Earth System Sciences, 14(10), 2023.
Crosbie et al. (2010) | -14.461 | 132.395 | 56.9048 | Crosbie, R. S., Jolly, I. D., Leaney, F. W., & Petheram, C. (2010). Can the dataset of field based recharge estimates in Australia be used to predict recharge in data-poor areas?. Hydrology and Earth System Sciences, 14(10), 2023.
Crosbie et al. (2010) | -14.638 | 132.385 | 50.2686 | Crosbie, R. S., Jolly, I. D., Leaney, F. W., & Petheram, C. (2010). Can the dataset of field based recharge estimates in Australia be used to predict recharge in data-poor areas?. Hydrology and Earth System Sciences, 14(10), 2023.
Crosbie et al. (2010) | -14.287 | 131.997 | 11.5484 | Crosbie, R. S., Jolly, I. D., Leaney, F. W., & Petheram, C. (2010). Can the dataset of field based recharge estimates in Australia be used to predict recharge in data-poor areas?. Hydrology and Earth System Sciences, 14(10), 2023.
Crosbie et al. (2010) | -14.287 | 131.997 | 96.237 | Crosbie, R. S., Jolly, I. D., Leaney, F. W., & Petheram, C. (2010). Can the dataset of field based recharge estimates in Australia be used to predict recharge in data-poor areas?. Hydrology and Earth System Sciences, 14(10), 2023.
Crosbie et al. (2010) | -14.438 | 132.218 | 56.9048 | Crosbie, R. S., Jolly, I. D., Leaney, F. W., & Petheram, C. (2010). Can the dataset of field based recharge estimates in Australia be used to predict recharge in data-poor areas?. Hydrology and Earth System Sciences, 14(10), 2023.
Crosbie et al. (2010) | -15.184 | 132.502 | 3.2666 | Crosbie, R. S., Jolly, I. D., Leaney, F. W., & Petheram, C. (2010). Can the dataset of field based recharge estimates in Australia be used to predict recharge in data-poor areas?. Hydrology and Earth System Sciences, 14(10), 2023.
Crosbie et al. (2010) | -15.374 | 132.651 | 17.1199 | Crosbie, R. S., Jolly, I. D., Leaney, F. W., & Petheram, C. (2010). Can the dataset of field based recharge estimates in Australia be used to predict recharge in data-poor areas?. Hydrology and Earth System Sciences, 14(10), 2023.
Crosbie et al. (2010) | -15.565 | 130.433 | 125.347 | Crosbie, R. S., Jolly, I. D., Leaney, F. W., & Petheram, C. (2010). Can the dataset of field based recharge estimates in Australia be used to predict recharge in data-poor areas?. Hydrology and Earth System Sciences, 14(10), 2023.
Crosbie et al. (2010) | -15.546 | 130.423 | 112.9553 | Crosbie, R. S., Jolly, I. D., Leaney, F. W., & Petheram, C. (2010). Can the dataset of field based recharge estimates in Australia be used to predict recharge in data-poor areas?. Hydrology and Earth System Sciences, 14(10), 2023.
Crosbie et al. (2010) | -15.503 | 130.418 | 1.4153 | Crosbie, R. S., Jolly, I. D., Leaney, F. W., & Petheram, C. (2010). Can the dataset of field based recharge estimates in Australia be used to predict recharge in data-poor areas?. Hydrology and Earth System Sciences, 14(10), 2023.
Crosbie et al. (2010) | -14.819 | 131.56 | 6.4306 | Crosbie, R. S., Jolly, I. D., Leaney, F. W., & Petheram, C. (2010). Can the dataset of field based recharge estimates in Australia be used to predict recharge in data-poor areas?. Hydrology and Earth System Sciences, 14(10), 2023.
Crosbie et al. (2010) | -15.004 | 131.675 | 9.4289 | Crosbie, R. S., Jolly, I. D., Leaney, F. W., & Petheram, C. (2010). Can the dataset of field based recharge estimates in Australia be used to predict recharge in data-poor areas?. Hydrology and Earth System Sciences, 14(10), 2023.
Crosbie et al. (2010) | -15.07 | 131.788 | 21.7096 | Crosbie, R. S., Jolly, I. D., Leaney, F. W., & Petheram, C. (2010). Can the dataset of field based recharge estimates in Australia be used to predict recharge in data-poor areas?. Hydrology and Earth System Sciences, 14(10), 2023.
Crosbie et al. (2010) | -15.122 | 132.095 | 10.0148 | Crosbie, R. S., Jolly, I. D., Leaney, F. W., & Petheram, C. (2010). Can the dataset of field based recharge estimates in Australia be used to predict recharge in data-poor areas?. Hydrology and Earth System Sciences, 14(10), 2023.
Crosbie et al. (2010) | -15.733 | 132.125 | 1.7715 | Crosbie, R. S., Jolly, I. D., Leaney, F. W., & Petheram, C. (2010). Can the dataset of field based recharge estimates in Australia be used to predict recharge in data-poor areas?. Hydrology and Earth System Sciences, 14(10), 2023.
Crosbie et al. (2010) | -15.516 | 132.234 | 0.29614 | Crosbie, R. S., Jolly, I. D., Leaney, F. W., & Petheram, C. (2010). Can the dataset of field based recharge estimates in Australia be used to predict recharge in data-poor areas?. Hydrology and Earth System Sciences, 14(10), 2023.
Crosbie et al. (2010) | -15.443 | 132.489 | 47.8338 | Crosbie, R. S., Jolly, I. D., Leaney, F. W., & Petheram, C. (2010). Can the dataset of field based recharge estimates in Australia be used to predict recharge in data-poor areas?. Hydrology and Earth System Sciences, 14(10), 2023.
Crosbie et al. (2010) | -15.532 | 132.816 | 3.0026 | Crosbie, R. S., Jolly, I. D., Leaney, F. W., & Petheram, C. (2010). Can the dataset of field based recharge estimates in Australia be used to predict recharge in data-poor areas?. Hydrology and Earth System Sciences, 14(10), 2023.
Crosbie et al. (2010) | -15.385 | 132.903 | 12.2179 | Crosbie, R. S., Jolly, I. D., Leaney, F. W., & Petheram, C. (2010). Can the dataset of field based recharge estimates in Australia be used to predict recharge in data-poor areas?. Hydrology and Earth System Sciences, 14(10), 2023.
Crosbie et al. (2010) | -12.725 | 130.97 | 806.5325 | Crosbie, R. S., Jolly, I. D., Leaney, F. W., & Petheram, C. (2010). Can the dataset of field based recharge estimates in Australia be used to predict recharge in data-poor areas?. Hydrology and Earth System Sciences, 14(10), 2023.
Crosbie et al. (2010) | -12.94 | 130.865 | 1020.835 | Crosbie, R. S., Jolly, I. D., Leaney, F. W., & Petheram, C. (2010). Can the dataset of field based recharge estimates in Australia be used to predict recharge in data-poor areas?. Hydrology and Earth System Sciences, 14(10), 2023.
Crosbie et al. (2010) | -12.452 | 131.063 | 1162.75 | Crosbie, R. S., Jolly, I. D., Leaney, F. W., & Petheram, C. (2010). Can the dataset of field based recharge estimates in Australia be used to predict recharge in data-poor areas?. Hydrology and Earth System Sciences, 14(10), 2023.
Crosbie et al. (2010) | -12.561 | 131.074 | 788.575 | Crosbie, R. S., Jolly, I. D., Leaney, F. W., & Petheram, C. (2010). Can the dataset of field based recharge estimates in Australia be used to predict recharge in data-poor areas?. Hydrology and Earth System Sciences, 14(10), 2023.
Crosbie et al. (2010) | -12.535 | 131.037 | 1028.1975 | Crosbie, R. S., Jolly, I. D., Leaney, F. W., & Petheram, C. (2010). Can the dataset of field based recharge estimates in Australia be used to predict recharge in data-poor areas?. Hydrology and Earth System Sciences, 14(10), 2023.
Crosbie et al. (2010) | -12.538 | 131.03 | 972.7525 | Crosbie, R. S., Jolly, I. D., Leaney, F. W., & Petheram, C. (2010). Can the dataset of field based recharge estimates in Australia be used to predict recharge in data-poor areas?. Hydrology and Earth System Sciences, 14(10), 2023.
Crosbie et al. (2010) | -12.744 | 130.951 | 1945.505 | Crosbie, R. S., Jolly, I. D., Leaney, F. W., & Petheram, C. (2010). Can the dataset of field based recharge estimates in Australia be used to predict recharge in data-poor areas?. Hydrology and Earth System Sciences, 14(10), 2023.
Crosbie et al. (2010) | -12.45 | 131.062 | 1162.75 | Crosbie, R. S., Jolly, I. D., Leaney, F. W., & Petheram, C. (2010). Can the dataset of field based recharge estimates in Australia be used to predict recharge in data-poor areas?. Hydrology and Earth System Sciences, 14(10), 2023.
Crosbie et al. (2010) | -12.609 | 131.145 | 923.0467 | Crosbie, R. S., Jolly, I. D., Leaney, F. W., & Petheram, C. (2010). Can the dataset of field based recharge estimates in Australia be used to predict recharge in data-poor areas?. Hydrology and Earth System Sciences, 14(10), 2023.
Crosbie et al. (2010) | -12.608 | 131.145 | 692.285 | Crosbie, R. S., Jolly, I. D., Leaney, F. W., & Petheram, C. (2010). Can the dataset of field based recharge estimates in Australia be used to predict recharge in data-poor areas?. Hydrology and Earth System Sciences, 14(10), 2023.
Crosbie et al. (2010) | -12.674 | 131.052 | 1214.3667 | Crosbie, R. S., Jolly, I. D., Leaney, F. W., & Petheram, C. (2010). Can the dataset of field based recharge estimates in Australia be used to predict recharge in data-poor areas?. Hydrology and Earth System Sciences, 14(10), 2023.
Crosbie et al. (2010) | -12.799 | 131.039 | 1217.81 | Crosbie, R. S., Jolly, I. D., Leaney, F. W., & Petheram, C. (2010). Can the dataset of field based recharge estimates in Australia be used to predict recharge in data-poor areas?. Hydrology and Earth System Sciences, 14(10), 2023.
Crosbie et al. (2010) | -12.561 | 131.032 | 1799.55 | Crosbie, R. S., Jolly, I. D., Leaney, F. W., & Petheram, C. (2010). Can the dataset of field based recharge estimates in Australia be used to predict recharge in data-poor areas?. Hydrology and Earth System Sciences, 14(10), 2023.
Crosbie et al. (2010) | -12.78 | 131.031 | 1014.8417 | Crosbie, R. S., Jolly, I. D., Leaney, F. W., & Petheram, C. (2010). Can the dataset of field based recharge estimates in Australia be used to predict recharge in data-poor areas?. Hydrology and Earth System Sciences, 14(10), 2023.
Crosbie et al. (2010) | -12.494 | 131.021 | 1297.0033 | Crosbie, R. S., Jolly, I. D., Leaney, F. W., & Petheram, C. (2010). Can the dataset of field based recharge estimates in Australia be used to predict recharge in data-poor areas?. Hydrology and Earth System Sciences, 14(10), 2023.
Crosbie et al. (2010) | -12.544 | 131.158 | 971.4933 | Crosbie, R. S., Jolly, I. D., Leaney, F. W., & Petheram, C. (2010). Can the dataset of field based recharge estimates in Australia be used to predict recharge in data-poor areas?. Hydrology and Earth System Sciences, 14(10), 2023.
Crosbie et al. (2010) | -12.52 | 131.091 | 1613.065 | Crosbie, R. S., Jolly, I. D., Leaney, F. W., & Petheram, C. (2010). Can the dataset of field based recharge estimates in Australia be used to predict recharge in data-poor areas?. Hydrology and Earth System Sciences, 14(10), 2023.
Crosbie et al. (2010) | -12.562 | 131.169 | 608.905 | Crosbie, R. S., Jolly, I. D., Leaney, F. W., & Petheram, C. (2010). Can the dataset of field based recharge estimates in Australia be used to predict recharge in data-poor areas?. Hydrology and Earth System Sciences, 14(10), 2023.
Crosbie et al. (2010) | -12.464 | 131.069 | 972.7525 | Crosbie, R. S., Jolly, I. D., Leaney, F. W., & Petheram, C. (2010). Can the dataset of field based recharge estimates in Australia be used to predict recharge in data-poor areas?. Hydrology and Earth System Sciences, 14(10), 2023.
Crosbie et al. (2010) | -12.606 | 131.087 | 788.575 | Crosbie, R. S., Jolly, I. D., Leaney, F. W., & Petheram, C. (2010). Can the dataset of field based recharge estimates in Australia be used to predict recharge in data-poor areas?. Hydrology and Earth System Sciences, 14(10), 2023.
Crosbie et al. (2010) | -12.476 | 130.966 | 373.89 | Crosbie, R. S., Jolly, I. D., Leaney, F. W., & Petheram, C. (2010). Can the dataset of field based recharge estimates in Australia be used to predict recharge in data-poor areas?. Hydrology and Earth System Sciences, 14(10), 2023.
Crosbie et al. (2010) | -12.755 | 130.507 | 1162.75 | Crosbie, R. S., Jolly, I. D., Leaney, F. W., & Petheram, C. (2010). Can the dataset of field based recharge estimates in Australia be used to predict recharge in data-poor areas?. Hydrology and Earth System Sciences, 14(10), 2023.
Crosbie et al. (2010) | -12.795 | 130.494 | 806.5325 | Crosbie, R. S., Jolly, I. D., Leaney, F. W., & Petheram, C. (2010). Can the dataset of field based recharge estimates in Australia be used to predict recharge in data-poor areas?. Hydrology and Earth System Sciences, 14(10), 2023.
Crosbie et al. (2010) | -12.726 | 130.361 | 276.8259 | Crosbie, R. S., Jolly, I. D., Leaney, F. W., & Petheram, C. (2010). Can the dataset of field based recharge estimates in Australia be used to predict recharge in data-poor areas?. Hydrology and Earth System Sciences, 14(10), 2023.
Crosbie et al. (2010) | -12.717 | 131.059 | 971.4933 | Crosbie, R. S., Jolly, I. D., Leaney, F. W., & Petheram, C. (2010). Can the dataset of field based recharge estimates in Australia be used to predict recharge in data-poor areas?. Hydrology and Earth System Sciences, 14(10), 2023.
Crosbie et al. (2010) | -12.661 | 131.104 | 1302.84 | Crosbie, R. S., Jolly, I. D., Leaney, F. W., & Petheram, C. (2010). Can the dataset of field based recharge estimates in Australia be used to predict recharge in data-poor areas?. Hydrology and Earth System Sciences, 14(10), 2023.
Crosbie et al. (2010) | -12.805 | 130.964 | 971.4933 | Crosbie, R. S., Jolly, I. D., Leaney, F. W., & Petheram, C. (2010). Can the dataset of field based recharge estimates in Australia be used to predict recharge in data-poor areas?. Hydrology and Earth System Sciences, 14(10), 2023.
Crosbie et al. (2010) | -12.8 | 130.925 | 923.0467 | Crosbie, R. S., Jolly, I. D., Leaney, F. W., & Petheram, C. (2010). Can the dataset of field based recharge estimates in Australia be used to predict recharge in data-poor areas?. Hydrology and Earth System Sciences, 14(10), 2023.
Crosbie et al. (2010) | -13.198 | 131.147 | 293.4887 | Crosbie, R. S., Jolly, I. D., Leaney, F. W., & Petheram, C. (2010). Can the dataset of field based recharge estimates in Australia be used to predict recharge in data-poor areas?. Hydrology and Earth System Sciences, 14(10), 2023.
Crosbie et al. (2010) | -12.846 | 130.937 | 395.5914 | Crosbie, R. S., Jolly, I. D., Leaney, F. W., & Petheram, C. (2010). Can the dataset of field based recharge estimates in Australia be used to predict recharge in data-poor areas?. Hydrology and Earth System Sciences, 14(10), 2023.
Crosbie et al. (2010) | -12.836 | 130.936 | 461.5233 | Crosbie, R. S., Jolly, I. D., Leaney, F. W., & Petheram, C. (2010). Can the dataset of field based recharge estimates in Australia be used to predict recharge in data-poor areas?. Hydrology and Earth System Sciences, 14(10), 2023.
Crosbie et al. (2010) | -13.022 | 130.966 | 727.52 | Crosbie, R. S., Jolly, I. D., Leaney, F. W., & Petheram, C. (2010). Can the dataset of field based recharge estimates in Australia be used to predict recharge in data-poor areas?. Hydrology and Earth System Sciences, 14(10), 2023.
Crosbie et al. (2010) | -13.022 | 130.974 | 727.52 | Crosbie, R. S., Jolly, I. D., Leaney, F. W., & Petheram, C. (2010). Can the dataset of field based recharge estimates in Australia be used to predict recharge in data-poor areas?. Hydrology and Earth System Sciences, 14(10), 2023.
Crosbie et al. (2010) | -13.234 | 131.123 | 161.9574 | Crosbie, R. S., Jolly, I. D., Leaney, F. W., & Petheram, C. (2010). Can the dataset of field based recharge estimates in Australia be used to predict recharge in data-poor areas?. Hydrology and Earth System Sciences, 14(10), 2023.
Crosbie et al. (2010) | -13.082 | 130.944 | 303.5075 | Crosbie, R. S., Jolly, I. D., Leaney, F. W., & Petheram, C. (2010). Can the dataset of field based recharge estimates in Australia be used to predict recharge in data-poor areas?. Hydrology and Earth System Sciences, 14(10), 2023.
Crosbie et al. (2010) | -13.073 | 130.943 | 665.175 | Crosbie, R. S., Jolly, I. D., Leaney, F. W., & Petheram, C. (2010). Can the dataset of field based recharge estimates in Australia be used to predict recharge in data-poor areas?. Hydrology and Earth System Sciences, 14(10), 2023.
Crosbie et al. (2010) | -13.001 | 130.982 | 363.76 | Crosbie, R. S., Jolly, I. D., Leaney, F. W., & Petheram, C. (2010). Can the dataset of field based recharge estimates in Australia be used to predict recharge in data-poor areas?. Hydrology and Earth System Sciences, 14(10), 2023.
Crosbie et al. (2010) | -15.03 | 132.627 | 8.7388 | Crosbie, R. S., Jolly, I. D., Leaney, F. W., & Petheram, C. (2010). Can the dataset of field based recharge estimates in Australia be used to predict recharge in data-poor areas?. Hydrology and Earth System Sciences, 14(10), 2023.
Crosbie et al. (2010) | -14.743 | 132.572 | 21.3474 | Crosbie, R. S., Jolly, I. D., Leaney, F. W., & Petheram, C. (2010). Can the dataset of field based recharge estimates in Australia be used to predict recharge in data-poor areas?. Hydrology and Earth System Sciences, 14(10), 2023.
Crosbie et al. (2010) | -14.665 | 132.624 | 61.1893 | Crosbie, R. S., Jolly, I. D., Leaney, F. W., & Petheram, C. (2010). Can the dataset of field based recharge estimates in Australia be used to predict recharge in data-poor areas?. Hydrology and Earth System Sciences, 14(10), 2023.
Crosbie et al. (2010) | -15.006 | 133.077 | 1.3981 | Crosbie, R. S., Jolly, I. D., Leaney, F. W., & Petheram, C. (2010). Can the dataset of field based recharge estimates in Australia be used to predict recharge in data-poor areas?. Hydrology and Earth System Sciences, 14(10), 2023.
Crosbie et al. (2010) | -14.892 | 131.95 | 23.9307 | Crosbie, R. S., Jolly, I. D., Leaney, F. W., & Petheram, C. (2010). Can the dataset of field based recharge estimates in Australia be used to predict recharge in data-poor areas?. Hydrology and Earth System Sciences, 14(10), 2023.
Crosbie et al. (2010) | -14.966 | 131.973 | 21.299 | Crosbie, R. S., Jolly, I. D., Leaney, F. W., & Petheram, C. (2010). Can the dataset of field based recharge estimates in Australia be used to predict recharge in data-poor areas?. Hydrology and Earth System Sciences, 14(10), 2023.
Crosbie et al. (2010) | -14.55 | 132.454 | 94.566 | Crosbie, R. S., Jolly, I. D., Leaney, F. W., & Petheram, C. (2010). Can the dataset of field based recharge estimates in Australia be used to predict recharge in data-poor areas?. Hydrology and Earth System Sciences, 14(10), 2023.
Crosbie et al. (2010) | -14.461 | 132.705 | 94.9257 | Crosbie, R. S., Jolly, I. D., Leaney, F. W., & Petheram, C. (2010). Can the dataset of field based recharge estimates in Australia be used to predict recharge in data-poor areas?. Hydrology and Earth System Sciences, 14(10), 2023.
Crosbie et al. (2010) | -14.47 | 132.688 | 118.5517 | Crosbie, R. S., Jolly, I. D., Leaney, F. W., & Petheram, C. (2010). Can the dataset of field based recharge estimates in Australia be used to predict recharge in data-poor areas?. Hydrology and Earth System Sciences, 14(10), 2023.
Crosbie et al. (2010) | -14.484 | 132.689 | 56.9048 | Crosbie, R. S., Jolly, I. D., Leaney, F. W., & Petheram, C. (2010). Can the dataset of field based recharge estimates in Australia be used to predict recharge in data-poor areas?. Hydrology and Earth System Sciences, 14(10), 2023.
Crosbie et al. (2010) | -14.478 | 132.688 | 94.766 | Crosbie, R. S., Jolly, I. D., Leaney, F. W., & Petheram, C. (2010). Can the dataset of field based recharge estimates in Australia be used to predict recharge in data-poor areas?. Hydrology and Earth System Sciences, 14(10), 2023.
Crosbie et al. (2010) | -14.411 | 132.749 | 40.7539 | Crosbie, R. S., Jolly, I. D., Leaney, F. W., & Petheram, C. (2010). Can the dataset of field based recharge estimates in Australia be used to predict recharge in data-poor areas?. Hydrology and Earth System Sciences, 14(10), 2023.
Crosbie et al. (2010) | -14.33 | 132.807 | 57.3924 | Crosbie, R. S., Jolly, I. D., Leaney, F. W., & Petheram, C. (2010). Can the dataset of field based recharge estimates in Australia be used to predict recharge in data-poor areas?. Hydrology and Earth System Sciences, 14(10), 2023.
Crosbie et al. (2010) | -14.328 | 132.8 | 95.654 | Crosbie, R. S., Jolly, I. D., Leaney, F. W., & Petheram, C. (2010). Can the dataset of field based recharge estimates in Australia be used to predict recharge in data-poor areas?. Hydrology and Earth System Sciences, 14(10), 2023.
Crosbie et al. (2010) | -14.306 | 132.823 | 71.662 | Crosbie, R. S., Jolly, I. D., Leaney, F. W., & Petheram, C. (2010). Can the dataset of field based recharge estimates in Australia be used to predict recharge in data-poor areas?. Hydrology and Earth System Sciences, 14(10), 2023.
Crosbie et al. (2010) | -12.559 | 131.182 | 715.61 | Crosbie, R. S., Jolly, I. D., Leaney, F. W., & Petheram, C. (2010). Can the dataset of field based recharge estimates in Australia be used to predict recharge in data-poor areas?. Hydrology and Earth System Sciences, 14(10), 2023.
Crosbie et al. (2010) | -12.611 | 131.182 | 811.8733 | Crosbie, R. S., Jolly, I. D., Leaney, F. W., & Petheram, C. (2010). Can the dataset of field based recharge estimates in Australia be used to predict recharge in data-poor areas?. Hydrology and Earth System Sciences, 14(10), 2023.
Crosbie et al. (2010) | -12.574 | 131.179 | 811.8733 | Crosbie, R. S., Jolly, I. D., Leaney, F. W., & Petheram, C. (2010). Can the dataset of field based recharge estimates in Australia be used to predict recharge in data-poor areas?. Hydrology and Earth System Sciences, 14(10), 2023.
Crosbie et al. (2010) | -14.438 | 132.225 | 40.6463 | Crosbie, R. S., Jolly, I. D., Leaney, F. W., & Petheram, C. (2010). Can the dataset of field based recharge estimates in Australia be used to predict recharge in data-poor areas?. Hydrology and Earth System Sciences, 14(10), 2023.
Crosbie et al. (2010) | -14.523 | 132.14 | 23.6612 | Crosbie, R. S., Jolly, I. D., Leaney, F. W., & Petheram, C. (2010). Can the dataset of field based recharge estimates in Australia be used to predict recharge in data-poor areas?. Hydrology and Earth System Sciences, 14(10), 2023.
Crosbie et al. (2010) | -14.526 | 132.14 | 25.8123 | Crosbie, R. S., Jolly, I. D., Leaney, F. W., & Petheram, C. (2010). Can the dataset of field based recharge estimates in Australia be used to predict recharge in data-poor areas?. Hydrology and Earth System Sciences, 14(10), 2023.
Crosbie et al. (2010) | -14.289 | 132 | 48.1185 | Crosbie, R. S., Jolly, I. D., Leaney, F. W., & Petheram, C. (2010). Can the dataset of field based recharge estimates in Australia be used to predict recharge in data-poor areas?. Hydrology and Earth System Sciences, 14(10), 2023.
Crosbie et al. (2010) | -13.711 | 130.699 | 202.046 | Crosbie, R. S., Jolly, I. D., Leaney, F. W., & Petheram, C. (2010). Can the dataset of field based recharge estimates in Australia be used to predict recharge in data-poor areas?. Hydrology and Earth System Sciences, 14(10), 2023.
Crosbie et al. (2010) | -13.669 | 130.643 | 100.6555 | Crosbie, R. S., Jolly, I. D., Leaney, F. W., & Petheram, C. (2010). Can the dataset of field based recharge estimates in Australia be used to predict recharge in data-poor areas?. Hydrology and Earth System Sciences, 14(10), 2023.
Crosbie et al. (2010) | -13.66 | 130.647 | 321.6625 | Crosbie, R. S., Jolly, I. D., Leaney, F. W., & Petheram, C. (2010). Can the dataset of field based recharge estimates in Australia be used to predict recharge in data-poor areas?. Hydrology and Earth System Sciences, 14(10), 2023.
Crosbie et al. (2010) | -12.751 | 130.959 | 1481.1291 | Crosbie, R. S., Jolly, I. D., Leaney, F. W., & Petheram, C. (2010). Can the dataset of field based recharge estimates in Australia be used to predict recharge in data-poor areas?. Hydrology and Earth System Sciences, 14(10), 2023.
Crosbie et al. (2010) | -12.748 | 130.961 | 1945.505 | Crosbie, R. S., Jolly, I. D., Leaney, F. W., & Petheram, C. (2010). Can the dataset of field based recharge estimates in Australia be used to predict recharge in data-poor areas?. Hydrology and Earth System Sciences, 14(10), 2023.
Crosbie et al. (2010) | -12.734 | 130.408 | 26.881 | Crosbie, R. S., Jolly, I. D., Leaney, F. W., & Petheram, C. (2010). Can the dataset of field based recharge estimates in Australia be used to predict recharge in data-poor areas?. Hydrology and Earth System Sciences, 14(10), 2023.
Crosbie et al. (2010) | -12.729 | 131.442 | 746.355 | Crosbie, R. S., Jolly, I. D., Leaney, F. W., & Petheram, C. (2010). Can the dataset of field based recharge estimates in Australia be used to predict recharge in data-poor areas?. Hydrology and Earth System Sciences, 14(10), 2023.
Crosbie et al. (2010) | -12.741 | 131.461 | 1492.71 | Crosbie, R. S., Jolly, I. D., Leaney, F. W., & Petheram, C. (2010). Can the dataset of field based recharge estimates in Australia be used to predict recharge in data-poor areas?. Hydrology and Earth System Sciences, 14(10), 2023.
Crosbie et al. (2010) | -12.527 | 131.09 | 806.5325 | Crosbie, R. S., Jolly, I. D., Leaney, F. W., & Petheram, C. (2010). Can the dataset of field based recharge estimates in Australia be used to predict recharge in data-poor areas?. Hydrology and Earth System Sciences, 14(10), 2023.
Crosbie et al. (2010) | -12.56 | 131.122 | 1384.57 | Crosbie, R. S., Jolly, I. D., Leaney, F. W., & Petheram, C. (2010). Can the dataset of field based recharge estimates in Australia be used to predict recharge in data-poor areas?. Hydrology and Earth System Sciences, 14(10), 2023.
Crosbie et al. (2010) | -12.568 | 131.033 | 899.775 | Crosbie, R. S., Jolly, I. D., Leaney, F. W., & Petheram, C. (2010). Can the dataset of field based recharge estimates in Australia be used to predict recharge in data-poor areas?. Hydrology and Earth System Sciences, 14(10), 2023.
Crosbie et al. (2010) | -12.776 | 130.96 | 971.4933 | Crosbie, R. S., Jolly, I. D., Leaney, F. W., & Petheram, C. (2010). Can the dataset of field based recharge estimates in Australia be used to predict recharge in data-poor areas?. Hydrology and Earth System Sciences, 14(10), 2023.
Crosbie et al. (2010) | -14.928 | 133.116 | 1.06 | Crosbie, R. S., Jolly, I. D., Leaney, F. W., & Petheram, C. (2010). Can the dataset of field based recharge estimates in Australia be used to predict recharge in data-poor areas?. Hydrology and Earth System Sciences, 14(10), 2023.
Crosbie et al. (2010) | -14.94 | 133.087 | 1.7049 | Crosbie, R. S., Jolly, I. D., Leaney, F. W., & Petheram, C. (2010). Can the dataset of field based recharge estimates in Australia be used to predict recharge in data-poor areas?. Hydrology and Earth System Sciences, 14(10), 2023.
Crosbie et al. (2010) | -17.438 | 131.077 | 2.4606 | Crosbie, R. S., Jolly, I. D., Leaney, F. W., & Petheram, C. (2010). Can the dataset of field based recharge estimates in Australia be used to predict recharge in data-poor areas?. Hydrology and Earth System Sciences, 14(10), 2023.
Crosbie et al. (2010) | -16.224 | 132.315 | 18.6709 | Crosbie, R. S., Jolly, I. D., Leaney, F. W., & Petheram, C. (2010). Can the dataset of field based recharge estimates in Australia be used to predict recharge in data-poor areas?. Hydrology and Earth System Sciences, 14(10), 2023.
Crosbie et al. (2010) | -16.033 | 131.926 | 6.7268 | Crosbie, R. S., Jolly, I. D., Leaney, F. W., & Petheram, C. (2010). Can the dataset of field based recharge estimates in Australia be used to predict recharge in data-poor areas?. Hydrology and Earth System Sciences, 14(10), 2023.
Crosbie et al. (2010) | -16.033 | 133.044 | 26.8953 | Crosbie, R. S., Jolly, I. D., Leaney, F. W., & Petheram, C. (2010). Can the dataset of field based recharge estimates in Australia be used to predict recharge in data-poor areas?. Hydrology and Earth System Sciences, 14(10), 2023.
Crosbie et al. (2010) | -14.484 | 132.305 | 47.4207 | Crosbie, R. S., Jolly, I. D., Leaney, F. W., & Petheram, C. (2010). Can the dataset of field based recharge estimates in Australia be used to predict recharge in data-poor areas?. Hydrology and Earth System Sciences, 14(10), 2023.
Crosbie et al. (2010) | -14.439 | 132.226 | 35.5655 | Crosbie, R. S., Jolly, I. D., Leaney, F. W., & Petheram, C. (2010). Can the dataset of field based recharge estimates in Australia be used to predict recharge in data-poor areas?. Hydrology and Earth System Sciences, 14(10), 2023.
Crosbie et al. (2010) | -14.437 | 132.215 | 71.131 | Crosbie, R. S., Jolly, I. D., Leaney, F. W., & Petheram, C. (2010). Can the dataset of field based recharge estimates in Australia be used to predict recharge in data-poor areas?. Hydrology and Earth System Sciences, 14(10), 2023.
Crosbie et al. (2010) | -14.481 | 132.231 | 23.7103 | Crosbie, R. S., Jolly, I. D., Leaney, F. W., & Petheram, C. (2010). Can the dataset of field based recharge estimates in Australia be used to predict recharge in data-poor areas?. Hydrology and Earth System Sciences, 14(10), 2023.
Crosbie et al. (2010) | -14.521 | 132.14 | 6.6031 | Crosbie, R. S., Jolly, I. D., Leaney, F. W., & Petheram, C. (2010). Can the dataset of field based recharge estimates in Australia be used to predict recharge in data-poor areas?. Hydrology and Earth System Sciences, 14(10), 2023.
Crosbie et al. (2010) | -14.387 | 132.409 | 71.4698 | Crosbie, R. S., Jolly, I. D., Leaney, F. W., & Petheram, C. (2010). Can the dataset of field based recharge estimates in Australia be used to predict recharge in data-poor areas?. Hydrology and Earth System Sciences, 14(10), 2023.
Crosbie et al. (2010) | -15.566 | 132.484 | 34.1685 | Crosbie, R. S., Jolly, I. D., Leaney, F. W., & Petheram, C. (2010). Can the dataset of field based recharge estimates in Australia be used to predict recharge in data-poor areas?. Hydrology and Earth System Sciences, 14(10), 2023.
Crosbie et al. (2010) | -15.569 | 132.373 | 0.85124 | Crosbie, R. S., Jolly, I. D., Leaney, F. W., & Petheram, C. (2010). Can the dataset of field based recharge estimates in Australia be used to predict recharge in data-poor areas?. Hydrology and Earth System Sciences, 14(10), 2023.
Crosbie et al. (2010) | -14.435 | 132.219 | 142.262 | Crosbie, R. S., Jolly, I. D., Leaney, F. W., & Petheram, C. (2010). Can the dataset of field based recharge estimates in Australia be used to predict recharge in data-poor areas?. Hydrology and Earth System Sciences, 14(10), 2023.
Crosbie et al. (2010) | -14.694 | 132.615 | 94.013 | Crosbie, R. S., Jolly, I. D., Leaney, F. W., & Petheram, C. (2010). Can the dataset of field based recharge estimates in Australia be used to predict recharge in data-poor areas?. Hydrology and Earth System Sciences, 14(10), 2023.
Crosbie et al. (2010) | -14.6 | 132.478 | 9.7493 | Crosbie, R. S., Jolly, I. D., Leaney, F. W., & Petheram, C. (2010). Can the dataset of field based recharge estimates in Australia be used to predict recharge in data-poor areas?. Hydrology and Earth System Sciences, 14(10), 2023.
Crosbie et al. (2010) | -15.652 | 130.474 | 12.6355 | Crosbie, R. S., Jolly, I. D., Leaney, F. W., & Petheram, C. (2010). Can the dataset of field based recharge estimates in Australia be used to predict recharge in data-poor areas?. Hydrology and Earth System Sciences, 14(10), 2023.
Crosbie et al. (2010) | -14.583 | 132.483 | 47.1828 | Crosbie, R. S., Jolly, I. D., Leaney, F. W., & Petheram, C. (2010). Can the dataset of field based recharge estimates in Australia be used to predict recharge in data-poor areas?. Hydrology and Earth System Sciences, 14(10), 2023.
Crosbie et al. (2010) | -14.438 | 132.281 | 56.9048 | Crosbie, R. S., Jolly, I. D., Leaney, F. W., & Petheram, C. (2010). Can the dataset of field based recharge estimates in Australia be used to predict recharge in data-poor areas?. Hydrology and Earth System Sciences, 14(10), 2023.
Crosbie et al. (2010) | -14.44 | 132.276 | 71.131 | Crosbie, R. S., Jolly, I. D., Leaney, F. W., & Petheram, C. (2010). Can the dataset of field based recharge estimates in Australia be used to predict recharge in data-poor areas?. Hydrology and Earth System Sciences, 14(10), 2023.
Crosbie et al. (2010) | -14.479 | 132.296 | 17.7828 | Crosbie, R. S., Jolly, I. D., Leaney, F. W., & Petheram, C. (2010). Can the dataset of field based recharge estimates in Australia be used to predict recharge in data-poor areas?. Hydrology and Earth System Sciences, 14(10), 2023.
Crosbie et al. (2010) | -12.567 | 131.031 | 1799.55 | Crosbie, R. S., Jolly, I. D., Leaney, F. W., & Petheram, C. (2010). Can the dataset of field based recharge estimates in Australia be used to predict recharge in data-poor areas?. Hydrology and Earth System Sciences, 14(10), 2023.
Crosbie et al. (2010) | -12.465 | 131.067 | 1297.0033 | Crosbie, R. S., Jolly, I. D., Leaney, F. W., & Petheram, C. (2010). Can the dataset of field based recharge estimates in Australia be used to predict recharge in data-poor areas?. Hydrology and Earth System Sciences, 14(10), 2023.
Crosbie et al. (2010) | -12.563 | 131.162 | 1217.81 | Crosbie, R. S., Jolly, I. D., Leaney, F. W., & Petheram, C. (2010). Can the dataset of field based recharge estimates in Australia be used to predict recharge in data-poor areas?. Hydrology and Earth System Sciences, 14(10), 2023.
Crosbie et al. (2010) | -12.546 | 131.022 | 648.5017 | Crosbie, R. S., Jolly, I. D., Leaney, F. W., & Petheram, C. (2010). Can the dataset of field based recharge estimates in Australia be used to predict recharge in data-poor areas?. Hydrology and Earth System Sciences, 14(10), 2023.
Crosbie et al. (2010) | -12.768 | 131.49 | 826.775 | Crosbie, R. S., Jolly, I. D., Leaney, F. W., & Petheram, C. (2010). Can the dataset of field based recharge estimates in Australia be used to predict recharge in data-poor areas?. Hydrology and Earth System Sciences, 14(10), 2023.
Crosbie et al. (2010) | -12.8 | 131.122 | 1217.81 | Crosbie, R. S., Jolly, I. D., Leaney, F. W., & Petheram, C. (2010). Can the dataset of field based recharge estimates in Australia be used to predict recharge in data-poor areas?. Hydrology and Earth System Sciences, 14(10), 2023.
Crosbie et al. (2010) | -12.594 | 131.082 | 1051.4333 | Crosbie, R. S., Jolly, I. D., Leaney, F. W., & Petheram, C. (2010). Can the dataset of field based recharge estimates in Australia be used to predict recharge in data-poor areas?. Hydrology and Earth System Sciences, 14(10), 2023.
Crosbie et al. (2010) | -12.559 | 131.169 | 608.905 | Crosbie, R. S., Jolly, I. D., Leaney, F. W., & Petheram, C. (2010). Can the dataset of field based recharge estimates in Australia be used to predict recharge in data-poor areas?. Hydrology and Earth System Sciences, 14(10), 2023.
Crosbie et al. (2010) | -12.597 | 131.058 | 599.85 | Crosbie, R. S., Jolly, I. D., Leaney, F. W., & Petheram, C. (2010). Can the dataset of field based recharge estimates in Australia be used to predict recharge in data-poor areas?. Hydrology and Earth System Sciences, 14(10), 2023.
Crosbie et al. (2010) | -12.806 | 130.922 | 923.0467 | Crosbie, R. S., Jolly, I. D., Leaney, F. W., & Petheram, C. (2010). Can the dataset of field based recharge estimates in Australia be used to predict recharge in data-poor areas?. Hydrology and Earth System Sciences, 14(10), 2023.
Crosbie et al. (2010) | -12.551 | 131.061 | 899.775 | Crosbie, R. S., Jolly, I. D., Leaney, F. W., & Petheram, C. (2010). Can the dataset of field based recharge estimates in Australia be used to predict recharge in data-poor areas?. Hydrology and Earth System Sciences, 14(10), 2023.
Crosbie et al. (2010) | -12.558 | 131.19 | 715.61 | Crosbie, R. S., Jolly, I. D., Leaney, F. W., & Petheram, C. (2010). Can the dataset of field based recharge estimates in Australia be used to predict recharge in data-poor areas?. Hydrology and Earth System Sciences, 14(10), 2023.
Crosbie et al. (2010) | -12.555 | 131.032 | 899.775 | Crosbie, R. S., Jolly, I. D., Leaney, F. W., & Petheram, C. (2010). Can the dataset of field based recharge estimates in Australia be used to predict recharge in data-poor areas?. Hydrology and Earth System Sciences, 14(10), 2023.
Crosbie et al. (2010) | -12.565 | 131.031 | 1799.55 | Crosbie, R. S., Jolly, I. D., Leaney, F. W., & Petheram, C. (2010). Can the dataset of field based recharge estimates in Australia be used to predict recharge in data-poor areas?. Hydrology and Earth System Sciences, 14(10), 2023.
Crosbie et al. (2010) | -12.724 | 130.981 | 1162.75 | Crosbie, R. S., Jolly, I. D., Leaney, F. W., & Petheram, C. (2010). Can the dataset of field based recharge estimates in Australia be used to predict recharge in data-poor areas?. Hydrology and Earth System Sciences, 14(10), 2023.
Crosbie et al. (2010) | -12.602 | 131.145 | 923.0467 | Crosbie, R. S., Jolly, I. D., Leaney, F. W., & Petheram, C. (2010). Can the dataset of field based recharge estimates in Australia be used to predict recharge in data-poor areas?. Hydrology and Earth System Sciences, 14(10), 2023.
Crosbie et al. (2010) | -12.716 | 130.963 | 1613.065 | Crosbie, R. S., Jolly, I. D., Leaney, F. W., & Petheram, C. (2010). Can the dataset of field based recharge estimates in Australia be used to predict recharge in data-poor areas?. Hydrology and Earth System Sciences, 14(10), 2023.
Crosbie et al. (2010) | -12.715 | 130.963 | 972.7525 | Crosbie, R. S., Jolly, I. D., Leaney, F. W., & Petheram, C. (2010). Can the dataset of field based recharge estimates in Australia be used to predict recharge in data-poor areas?. Hydrology and Earth System Sciences, 14(10), 2023.
Crosbie et al. (2010) | -12.687 | 131.076 | 669.0579 | Crosbie, R. S., Jolly, I. D., Leaney, F. W., & Petheram, C. (2010). Can the dataset of field based recharge estimates in Australia be used to predict recharge in data-poor areas?. Hydrology and Earth System Sciences, 14(10), 2023.
Crosbie et al. (2010) | -12.437 | 130.737 | 213.9109 | Crosbie, R. S., Jolly, I. D., Leaney, F. W., & Petheram, C. (2010). Can the dataset of field based recharge estimates in Australia be used to predict recharge in data-poor areas?. Hydrology and Earth System Sciences, 14(10), 2023.
Crosbie et al. (2010) | -12.429 | 130.748 | 588.255 | Crosbie, R. S., Jolly, I. D., Leaney, F. W., & Petheram, C. (2010). Can the dataset of field based recharge estimates in Australia be used to predict recharge in data-poor areas?. Hydrology and Earth System Sciences, 14(10), 2023.
Crosbie et al. (2010) | -12.429 | 130.744 | 336.1457 | Crosbie, R. S., Jolly, I. D., Leaney, F. W., & Petheram, C. (2010). Can the dataset of field based recharge estimates in Australia be used to predict recharge in data-poor areas?. Hydrology and Earth System Sciences, 14(10), 2023.
Crosbie et al. (2010) | -12.682 | 131.044 | 872.0625 | Crosbie, R. S., Jolly, I. D., Leaney, F. W., & Petheram, C. (2010). Can the dataset of field based recharge estimates in Australia be used to predict recharge in data-poor areas?. Hydrology and Earth System Sciences, 14(10), 2023.
Crosbie et al. (2010) | -12.557 | 131.031 | 899.775 | Crosbie, R. S., Jolly, I. D., Leaney, F. W., & Petheram, C. (2010). Can the dataset of field based recharge estimates in Australia be used to predict recharge in data-poor areas?. Hydrology and Earth System Sciences, 14(10), 2023.
Crosbie et al. (2010) | -12.699 | 131.014 | 1162.75 | Crosbie, R. S., Jolly, I. D., Leaney, F. W., & Petheram, C. (2010). Can the dataset of field based recharge estimates in Australia be used to predict recharge in data-poor areas?. Hydrology and Earth System Sciences, 14(10), 2023.
Crosbie et al. (2010) | -12.751 | 131.163 | 680.5567 | Crosbie, R. S., Jolly, I. D., Leaney, F. W., & Petheram, C. (2010). Can the dataset of field based recharge estimates in Australia be used to predict recharge in data-poor areas?. Hydrology and Earth System Sciences, 14(10), 2023.
Crosbie et al. (2010) | -12.769 | 131.167 | 1096.39 | Crosbie, R. S., Jolly, I. D., Leaney, F. W., & Petheram, C. (2010). Can the dataset of field based recharge estimates in Australia be used to predict recharge in data-poor areas?. Hydrology and Earth System Sciences, 14(10), 2023.
Crosbie et al. (2010) | -12.584 | 131.139 | 692.285 | Crosbie, R. S., Jolly, I. D., Leaney, F. W., & Petheram, C. (2010). Can the dataset of field based recharge estimates in Australia be used to predict recharge in data-poor areas?. Hydrology and Earth System Sciences, 14(10), 2023.
Crosbie et al. (2010) | -12.584 | 131.138 | 923.0467 | Crosbie, R. S., Jolly, I. D., Leaney, F. W., & Petheram, C. (2010). Can the dataset of field based recharge estimates in Australia be used to predict recharge in data-poor areas?. Hydrology and Earth System Sciences, 14(10), 2023.
Crosbie et al. (2010) | -12.605 | 131.184 | 536.7075 | Crosbie, R. S., Jolly, I. D., Leaney, F. W., & Petheram, C. (2010). Can the dataset of field based recharge estimates in Australia be used to predict recharge in data-poor areas?. Hydrology and Earth System Sciences, 14(10), 2023.
Crosbie et al. (2010) | -12.581 | 131.18 | 135.3122 | Crosbie, R. S., Jolly, I. D., Leaney, F. W., & Petheram, C. (2010). Can the dataset of field based recharge estimates in Australia be used to predict recharge in data-poor areas?. Hydrology and Earth System Sciences, 14(10), 2023.
Crosbie et al. (2010) | -12.569 | 131.183 | 306.69 | Crosbie, R. S., Jolly, I. D., Leaney, F. W., & Petheram, C. (2010). Can the dataset of field based recharge estimates in Australia be used to predict recharge in data-poor areas?. Hydrology and Earth System Sciences, 14(10), 2023.
Crosbie et al. (2010) | -12.57 | 131.182 | 357.805 | Crosbie, R. S., Jolly, I. D., Leaney, F. W., & Petheram, C. (2010). Can the dataset of field based recharge estimates in Australia be used to predict recharge in data-poor areas?. Hydrology and Earth System Sciences, 14(10), 2023.
Crosbie et al. (2010) | -12.581 | 131.18 | 1217.81 | Crosbie, R. S., Jolly, I. D., Leaney, F. W., & Petheram, C. (2010). Can the dataset of field based recharge estimates in Australia be used to predict recharge in data-poor areas?. Hydrology and Earth System Sciences, 14(10), 2023.
Crosbie et al. (2010) | -12.565 | 131.153 | 1217.81 | Crosbie, R. S., Jolly, I. D., Leaney, F. W., & Petheram, C. (2010). Can the dataset of field based recharge estimates in Australia be used to predict recharge in data-poor areas?. Hydrology and Earth System Sciences, 14(10), 2023.
Crosbie et al. (2010) | -12.608 | 131.19 | 536.7075 | Crosbie, R. S., Jolly, I. D., Leaney, F. W., & Petheram, C. (2010). Can the dataset of field based recharge estimates in Australia be used to predict recharge in data-poor areas?. Hydrology and Earth System Sciences, 14(10), 2023.
Crosbie et al. (2010) | -12.565 | 131.179 | 173.9729 | Crosbie, R. S., Jolly, I. D., Leaney, F. W., & Petheram, C. (2010). Can the dataset of field based recharge estimates in Australia be used to predict recharge in data-poor areas?. Hydrology and Earth System Sciences, 14(10), 2023.
Crosbie et al. (2010) | -12.6 | 131.184 | 357.805 | Crosbie, R. S., Jolly, I. D., Leaney, F. W., & Petheram, C. (2010). Can the dataset of field based recharge estimates in Australia be used to predict recharge in data-poor areas?. Hydrology and Earth System Sciences, 14(10), 2023.
Crosbie et al. (2010) | -12.558 | 131.187 | 238.5367 | Crosbie, R. S., Jolly, I. D., Leaney, F. W., & Petheram, C. (2010). Can the dataset of field based recharge estimates in Australia be used to predict recharge in data-poor areas?. Hydrology and Earth System Sciences, 14(10), 2023.
Crosbie et al. (2010) | -12.568 | 131.253 | 474.19 | Crosbie, R. S., Jolly, I. D., Leaney, F. W., & Petheram, C. (2010). Can the dataset of field based recharge estimates in Australia be used to predict recharge in data-poor areas?. Hydrology and Earth System Sciences, 14(10), 2023.
Crosbie et al. (2010) | -16.816 | 131.221 | 13.5222 | Crosbie, R. S., Jolly, I. D., Leaney, F. W., & Petheram, C. (2010). Can the dataset of field based recharge estimates in Australia be used to predict recharge in data-poor areas?. Hydrology and Earth System Sciences, 14(10), 2023.
Crosbie et al. (2010) | -17.374 | 129.093 | 94.9257 | Crosbie, R. S., Jolly, I. D., Leaney, F. W., & Petheram, C. (2010). Can the dataset of field based recharge estimates in Australia be used to predict recharge in data-poor areas?. Hydrology and Earth System Sciences, 14(10), 2023.
Crosbie et al. (2010) | -17.415 | 129.306 | 47.1693 | Crosbie, R. S., Jolly, I. D., Leaney, F. W., & Petheram, C. (2010). Can the dataset of field based recharge estimates in Australia be used to predict recharge in data-poor areas?. Hydrology and Earth System Sciences, 14(10), 2023.
Crosbie et al. (2010) | -17.098 | 129.152 | 144.775 | Crosbie, R. S., Jolly, I. D., Leaney, F. W., & Petheram, C. (2010). Can the dataset of field based recharge estimates in Australia be used to predict recharge in data-poor areas?. Hydrology and Earth System Sciences, 14(10), 2023.
Crosbie et al. (2010) | -15.769 | 130.074 | 13.5474 | Crosbie, R. S., Jolly, I. D., Leaney, F. W., & Petheram, C. (2010). Can the dataset of field based recharge estimates in Australia be used to predict recharge in data-poor areas?. Hydrology and Earth System Sciences, 14(10), 2023.
Crosbie et al. (2010) | -15.764 | 130.075 | 94.8318 | Crosbie, R. S., Jolly, I. D., Leaney, F. W., & Petheram, C. (2010). Can the dataset of field based recharge estimates in Australia be used to predict recharge in data-poor areas?. Hydrology and Earth System Sciences, 14(10), 2023.
Crosbie et al. (2010) | -14.483 | 132.31 | 94.8413 | Crosbie, R. S., Jolly, I. D., Leaney, F. W., & Petheram, C. (2010). Can the dataset of field based recharge estimates in Australia be used to predict recharge in data-poor areas?. Hydrology and Earth System Sciences, 14(10), 2023.
Crosbie et al. (2010) | -14.499 | 132.318 | 70.8555 | Crosbie, R. S., Jolly, I. D., Leaney, F. W., & Petheram, C. (2010). Can the dataset of field based recharge estimates in Australia be used to predict recharge in data-poor areas?. Hydrology and Earth System Sciences, 14(10), 2023.
Crosbie et al. (2010) | -16.509 | 131.325 | 8.9503 | Crosbie, R. S., Jolly, I. D., Leaney, F. W., & Petheram, C. (2010). Can the dataset of field based recharge estimates in Australia be used to predict recharge in data-poor areas?. Hydrology and Earth System Sciences, 14(10), 2023.
Crosbie et al. (2010) | -14.439 | 132.217 | 35.5655 | Crosbie, R. S., Jolly, I. D., Leaney, F. W., & Petheram, C. (2010). Can the dataset of field based recharge estimates in Australia be used to predict recharge in data-poor areas?. Hydrology and Earth System Sciences, 14(10), 2023.
Crosbie et al. (2010) | -13.938 | 131.358 | 73.11 | Crosbie, R. S., Jolly, I. D., Leaney, F. W., & Petheram, C. (2010). Can the dataset of field based recharge estimates in Australia be used to predict recharge in data-poor areas?. Hydrology and Earth System Sciences, 14(10), 2023.
Crosbie et al. (2010) | -16.761 | 136.976 | 0.37285 | Crosbie, R. S., Jolly, I. D., Leaney, F. W., & Petheram, C. (2010). Can the dataset of field based recharge estimates in Australia be used to predict recharge in data-poor areas?. Hydrology and Earth System Sciences, 14(10), 2023.
Crosbie et al. (2010) | -12.566 | 131.075 | 1577.15 | Crosbie, R. S., Jolly, I. D., Leaney, F. W., & Petheram, C. (2010). Can the dataset of field based recharge estimates in Australia be used to predict recharge in data-poor areas?. Hydrology and Earth System Sciences, 14(10), 2023.
Crosbie et al. (2010) | -13.036 | 131.127 | 147.8167 | Crosbie, R. S., Jolly, I. D., Leaney, F. W., & Petheram, C. (2010). Can the dataset of field based recharge estimates in Australia be used to predict recharge in data-poor areas?. Hydrology and Earth System Sciences, 14(10), 2023.
Crosbie et al. (2010) | -12.788 | 130.62 | 7.6537 | Crosbie, R. S., Jolly, I. D., Leaney, F. W., & Petheram, C. (2010). Can the dataset of field based recharge estimates in Australia be used to predict recharge in data-poor areas?. Hydrology and Earth System Sciences, 14(10), 2023.
Crosbie et al. (2010) | -12.604 | 131.138 | 923.0467 | Crosbie, R. S., Jolly, I. D., Leaney, F. W., & Petheram, C. (2010). Can the dataset of field based recharge estimates in Australia be used to predict recharge in data-poor areas?. Hydrology and Earth System Sciences, 14(10), 2023.
Crosbie et al. (2010) | -12.584 | 131.242 | 639.5609 | Crosbie, R. S., Jolly, I. D., Leaney, F. W., & Petheram, C. (2010). Can the dataset of field based recharge estimates in Australia be used to predict recharge in data-poor areas?. Hydrology and Earth System Sciences, 14(10), 2023.
Crosbie et al. (2010) | -12.521 | 131.095 | 1577.15 | Crosbie, R. S., Jolly, I. D., Leaney, F. W., & Petheram, C. (2010). Can the dataset of field based recharge estimates in Australia be used to predict recharge in data-poor areas?. Hydrology and Earth System Sciences, 14(10), 2023.
Crosbie et al. (2010) | -12.555 | 131.042 | 1799.55 | Crosbie, R. S., Jolly, I. D., Leaney, F. W., & Petheram, C. (2010). Can the dataset of field based recharge estimates in Australia be used to predict recharge in data-poor areas?. Hydrology and Earth System Sciences, 14(10), 2023.
Crosbie et al. (2010) | -12.737 | 131.012 | 1744.125 | Crosbie, R. S., Jolly, I. D., Leaney, F. W., & Petheram, C. (2010). Can the dataset of field based recharge estimates in Australia be used to predict recharge in data-poor areas?. Hydrology and Earth System Sciences, 14(10), 2023.
Crosbie et al. (2010) | -12.796 | 130.952 | 868.56 | Crosbie, R. S., Jolly, I. D., Leaney, F. W., & Petheram, C. (2010). Can the dataset of field based recharge estimates in Australia be used to predict recharge in data-poor areas?. Hydrology and Earth System Sciences, 14(10), 2023.
Crosbie et al. (2010) | -12.567 | 131.178 | 811.8733 | Crosbie, R. S., Jolly, I. D., Leaney, F. W., & Petheram, C. (2010). Can the dataset of field based recharge estimates in Australia be used to predict recharge in data-poor areas?. Hydrology and Earth System Sciences, 14(10), 2023.
Crosbie et al. (2010) | -12.506 | 131.066 | 1945.505 | Crosbie, R. S., Jolly, I. D., Leaney, F. W., & Petheram, C. (2010). Can the dataset of field based recharge estimates in Australia be used to predict recharge in data-poor areas?. Hydrology and Earth System Sciences, 14(10), 2023.
Crosbie et al. (2010) | -13.484 | 131.15 | 189.4123 | Crosbie, R. S., Jolly, I. D., Leaney, F. W., & Petheram, C. (2010). Can the dataset of field based recharge estimates in Australia be used to predict recharge in data-poor areas?. Hydrology and Earth System Sciences, 14(10), 2023.
Crosbie et al. (2010) | -12.79 | 131.171 | 1644.5854 | Crosbie, R. S., Jolly, I. D., Leaney, F. W., & Petheram, C. (2010). Can the dataset of field based recharge estimates in Australia be used to predict recharge in data-poor areas?. Hydrology and Earth System Sciences, 14(10), 2023.
Crosbie et al. (2010) | -12.801 | 131.026 | 811.8733 | Crosbie, R. S., Jolly, I. D., Leaney, F. W., & Petheram, C. (2010). Can the dataset of field based recharge estimates in Australia be used to predict recharge in data-poor areas?. Hydrology and Earth System Sciences, 14(10), 2023.
Crosbie et al. (2010) | -12.743 | 130.995 | 1162.75 | Crosbie, R. S., Jolly, I. D., Leaney, F. W., & Petheram, C. (2010). Can the dataset of field based recharge estimates in Australia be used to predict recharge in data-poor areas?. Hydrology and Earth System Sciences, 14(10), 2023.
Crosbie et al. (2010) | -12.56 | 131.084 | 1577.15 | Crosbie, R. S., Jolly, I. D., Leaney, F. W., & Petheram, C. (2010). Can the dataset of field based recharge estimates in Australia be used to predict recharge in data-poor areas?. Hydrology and Earth System Sciences, 14(10), 2023.
Crosbie et al. (2010) | -12.483 | 131.055 | 1744.125 | Crosbie, R. S., Jolly, I. D., Leaney, F. W., & Petheram, C. (2010). Can the dataset of field based recharge estimates in Australia be used to predict recharge in data-poor areas?. Hydrology and Earth System Sciences, 14(10), 2023.
Crosbie et al. (2010) | -12.511 | 131.1 | 872.0625 | Crosbie, R. S., Jolly, I. D., Leaney, F. W., & Petheram, C. (2010). Can the dataset of field based recharge estimates in Australia be used to predict recharge in data-poor areas?. Hydrology and Earth System Sciences, 14(10), 2023.
Crosbie et al. (2010) | -12.503 | 132.922 | 782.03 | Crosbie, R. S., Jolly, I. D., Leaney, F. W., & Petheram, C. (2010). Can the dataset of field based recharge estimates in Australia be used to predict recharge in data-poor areas?. Hydrology and Earth System Sciences, 14(10), 2023.
Crosbie et al. (2010) | -12.558 | 131.032 | 1799.55 | Crosbie, R. S., Jolly, I. D., Leaney, F. W., & Petheram, C. (2010). Can the dataset of field based recharge estimates in Australia be used to predict recharge in data-poor areas?. Hydrology and Earth System Sciences, 14(10), 2023.
Crosbie et al. (2010) | -12.524 | 131.093 | 1075.3767 | Crosbie, R. S., Jolly, I. D., Leaney, F. W., & Petheram, C. (2010). Can the dataset of field based recharge estimates in Australia be used to predict recharge in data-poor areas?. Hydrology and Earth System Sciences, 14(10), 2023.
Crosbie et al. (2010) | -12.567 | 131.262 | 632.2533 | Crosbie, R. S., Jolly, I. D., Leaney, F. W., & Petheram, C. (2010). Can the dataset of field based recharge estimates in Australia be used to predict recharge in data-poor areas?. Hydrology and Earth System Sciences, 14(10), 2023.
Crosbie et al. (2010) | -13.083 | 131.124 | 404.6767 | Crosbie, R. S., Jolly, I. D., Leaney, F. W., & Petheram, C. (2010). Can the dataset of field based recharge estimates in Australia be used to predict recharge in data-poor areas?. Hydrology and Earth System Sciences, 14(10), 2023.
Crosbie et al. (2010) | -12.646 | 131.106 | 1051.4333 | Crosbie, R. S., Jolly, I. D., Leaney, F. W., & Petheram, C. (2010). Can the dataset of field based recharge estimates in Australia be used to predict recharge in data-poor areas?. Hydrology and Earth System Sciences, 14(10), 2023.
Crosbie et al. (2010) | -12.83 | 130.616 | 923.0467 | Crosbie, R. S., Jolly, I. D., Leaney, F. W., & Petheram, C. (2010). Can the dataset of field based recharge estimates in Australia be used to predict recharge in data-poor areas?. Hydrology and Earth System Sciences, 14(10), 2023.
Crosbie et al. (2010) | -12.542 | 131.026 | 1297.0033 | Crosbie, R. S., Jolly, I. D., Leaney, F. W., & Petheram, C. (2010). Can the dataset of field based recharge estimates in Australia be used to predict recharge in data-poor areas?. Hydrology and Earth System Sciences, 14(10), 2023.
Crosbie et al. (2010) | -13.022 | 130.937 | 145.504 | Crosbie, R. S., Jolly, I. D., Leaney, F. W., & Petheram, C. (2010). Can the dataset of field based recharge estimates in Australia be used to predict recharge in data-poor areas?. Hydrology and Earth System Sciences, 14(10), 2023.
Crosbie et al. (2010) | -13.475 | 131.142 | 270.589 | Crosbie, R. S., Jolly, I. D., Leaney, F. W., & Petheram, C. (2010). Can the dataset of field based recharge estimates in Australia be used to predict recharge in data-poor areas?. Hydrology and Earth System Sciences, 14(10), 2023.
Crosbie et al. (2010) | -12.544 | 131.262 | 491.5125 | Crosbie, R. S., Jolly, I. D., Leaney, F. W., & Petheram, C. (2010). Can the dataset of field based recharge estimates in Australia be used to predict recharge in data-poor areas?. Hydrology and Earth System Sciences, 14(10), 2023.
Crosbie et al. (2010) | -12.551 | 131.254 | 216.6325 | Crosbie, R. S., Jolly, I. D., Leaney, F. W., & Petheram, C. (2010). Can the dataset of field based recharge estimates in Australia be used to predict recharge in data-poor areas?. Hydrology and Earth System Sciences, 14(10), 2023.
Crosbie et al. (2010) | -12.554 | 131.254 | 474.19 | Crosbie, R. S., Jolly, I. D., Leaney, F. W., & Petheram, C. (2010). Can the dataset of field based recharge estimates in Australia be used to predict recharge in data-poor areas?. Hydrology and Earth System Sciences, 14(10), 2023.
Crosbie et al. (2010) | -11.92 | 136.531 | 36.7659 | Crosbie, R. S., Jolly, I. D., Leaney, F. W., & Petheram, C. (2010). Can the dataset of field based recharge estimates in Australia be used to predict recharge in data-poor areas?. Hydrology and Earth System Sciences, 14(10), 2023.
Crosbie et al. (2010) | -11.92 | 136.532 | 38.5741 | Crosbie, R. S., Jolly, I. D., Leaney, F. W., & Petheram, C. (2010). Can the dataset of field based recharge estimates in Australia be used to predict recharge in data-poor areas?. Hydrology and Earth System Sciences, 14(10), 2023.
Crosbie et al. (2010) | -11.921 | 136.533 | 605.3059 | Crosbie, R. S., Jolly, I. D., Leaney, F. W., & Petheram, C. (2010). Can the dataset of field based recharge estimates in Australia be used to predict recharge in data-poor areas?. Hydrology and Earth System Sciences, 14(10), 2023.
Crosbie et al. (2010) | -16.08 | 136.321 | 145.504 | Crosbie, R. S., Jolly, I. D., Leaney, F. W., & Petheram, C. (2010). Can the dataset of field based recharge estimates in Australia be used to predict recharge in data-poor areas?. Hydrology and Earth System Sciences, 14(10), 2023.
Crosbie et al. (2010) | -14.336 | 132.121 | 19.1451 | Crosbie, R. S., Jolly, I. D., Leaney, F. W., & Petheram, C. (2010). Can the dataset of field based recharge estimates in Australia be used to predict recharge in data-poor areas?. Hydrology and Earth System Sciences, 14(10), 2023.
Crosbie et al. (2010) | -14.546 | 131.929 | 15.1501 | Crosbie, R. S., Jolly, I. D., Leaney, F. W., & Petheram, C. (2010). Can the dataset of field based recharge estimates in Australia be used to predict recharge in data-poor areas?. Hydrology and Earth System Sciences, 14(10), 2023.
Crosbie et al. (2010) | -12.613 | 131.267 | 948.38 | Crosbie, R. S., Jolly, I. D., Leaney, F. W., & Petheram, C. (2010). Can the dataset of field based recharge estimates in Australia be used to predict recharge in data-poor areas?. Hydrology and Earth System Sciences, 14(10), 2023.
Crosbie et al. (2010) | -12.772 | 130.959 | 582.896 | Crosbie, R. S., Jolly, I. D., Leaney, F. W., & Petheram, C. (2010). Can the dataset of field based recharge estimates in Australia be used to predict recharge in data-poor areas?. Hydrology and Earth System Sciences, 14(10), 2023.
Crosbie et al. (2010) | -12.561 | 131.03 | 1028.1975 | Crosbie, R. S., Jolly, I. D., Leaney, F. W., & Petheram, C. (2010). Can the dataset of field based recharge estimates in Australia be used to predict recharge in data-poor areas?. Hydrology and Earth System Sciences, 14(10), 2023.
Crosbie et al. (2010) | -12.569 | 131.167 | 487.124 | Crosbie, R. S., Jolly, I. D., Leaney, F. W., & Petheram, C. (2010). Can the dataset of field based recharge estimates in Australia be used to predict recharge in data-poor areas?. Hydrology and Earth System Sciences, 14(10), 2023.
Crosbie et al. (2010) | -12.529 | 131.144 | 771.99 | Crosbie, R. S., Jolly, I. D., Leaney, F. W., & Petheram, C. (2010). Can the dataset of field based recharge estimates in Australia be used to predict recharge in data-poor areas?. Hydrology and Earth System Sciences, 14(10), 2023.
Crosbie et al. (2010) | -12.786 | 130.526 | 872.0625 | Crosbie, R. S., Jolly, I. D., Leaney, F. W., & Petheram, C. (2010). Can the dataset of field based recharge estimates in Australia be used to predict recharge in data-poor areas?. Hydrology and Earth System Sciences, 14(10), 2023.
Crosbie et al. (2010) | -16.111 | 132.886 | 0.85583 | Crosbie, R. S., Jolly, I. D., Leaney, F. W., & Petheram, C. (2010). Can the dataset of field based recharge estimates in Australia be used to predict recharge in data-poor areas?. Hydrology and Earth System Sciences, 14(10), 2023.
Crosbie et al. (2010) | -16.905 | 131.626 | 14.7874 | Crosbie, R. S., Jolly, I. D., Leaney, F. W., & Petheram, C. (2010). Can the dataset of field based recharge estimates in Australia be used to predict recharge in data-poor areas?. Hydrology and Earth System Sciences, 14(10), 2023.
Crosbie et al. (2010) | -14.483 | 132.231 | 25.8658 | Crosbie, R. S., Jolly, I. D., Leaney, F. W., & Petheram, C. (2010). Can the dataset of field based recharge estimates in Australia be used to predict recharge in data-poor areas?. Hydrology and Earth System Sciences, 14(10), 2023.
Crosbie et al. (2010) | -14.441 | 132.283 | 17.7828 | Crosbie, R. S., Jolly, I. D., Leaney, F. W., & Petheram, C. (2010). Can the dataset of field based recharge estimates in Australia be used to predict recharge in data-poor areas?. Hydrology and Earth System Sciences, 14(10), 2023.
Crosbie et al. (2010) | -14.482 | 132.231 | 14.2262 | Crosbie, R. S., Jolly, I. D., Leaney, F. W., & Petheram, C. (2010). Can the dataset of field based recharge estimates in Australia be used to predict recharge in data-poor areas?. Hydrology and Earth System Sciences, 14(10), 2023.
Crosbie et al. (2010) | -14.483 | 132.229 | 25.8658 | Crosbie, R. S., Jolly, I. D., Leaney, F. W., & Petheram, C. (2010). Can the dataset of field based recharge estimates in Australia be used to predict recharge in data-poor areas?. Hydrology and Earth System Sciences, 14(10), 2023.
Crosbie et al. (2010) | -14.432 | 132.294 | 20.3787 | Crosbie, R. S., Jolly, I. D., Leaney, F. W., & Petheram, C. (2010). Can the dataset of field based recharge estimates in Australia be used to predict recharge in data-poor areas?. Hydrology and Earth System Sciences, 14(10), 2023.
Crosbie et al. (2010) | -14.495 | 132.318 | 71.131 | Crosbie, R. S., Jolly, I. D., Leaney, F. W., & Petheram, C. (2010). Can the dataset of field based recharge estimates in Australia be used to predict recharge in data-poor areas?. Hydrology and Earth System Sciences, 14(10), 2023.
Crosbie et al. (2010) | -14.508 | 132.142 | 4.9723 | Crosbie, R. S., Jolly, I. D., Leaney, F. W., & Petheram, C. (2010). Can the dataset of field based recharge estimates in Australia be used to predict recharge in data-poor areas?. Hydrology and Earth System Sciences, 14(10), 2023.
Crosbie et al. (2010) | -14.441 | 132.218 | 71.131 | Crosbie, R. S., Jolly, I. D., Leaney, F. W., & Petheram, C. (2010). Can the dataset of field based recharge estimates in Australia be used to predict recharge in data-poor areas?. Hydrology and Earth System Sciences, 14(10), 2023.
Crosbie et al. (2010) | -14.374 | 132.155 | 19.0711 | Crosbie, R. S., Jolly, I. D., Leaney, F. W., & Petheram, C. (2010). Can the dataset of field based recharge estimates in Australia be used to predict recharge in data-poor areas?. Hydrology and Earth System Sciences, 14(10), 2023.
Crosbie et al. (2010) | -12.6 | 131.102 | 1051.4333 | Crosbie, R. S., Jolly, I. D., Leaney, F. W., & Petheram, C. (2010). Can the dataset of field based recharge estimates in Australia be used to predict recharge in data-poor areas?. Hydrology and Earth System Sciences, 14(10), 2023.
Crosbie et al. (2010) | -12.607 | 131.181 | 243.562 | Crosbie, R. S., Jolly, I. D., Leaney, F. W., & Petheram, C. (2010). Can the dataset of field based recharge estimates in Australia be used to predict recharge in data-poor areas?. Hydrology and Earth System Sciences, 14(10), 2023.
Crosbie et al. (2010) | -12.749 | 131.476 | 470.25 | Crosbie, R. S., Jolly, I. D., Leaney, F. W., & Petheram, C. (2010). Can the dataset of field based recharge estimates in Australia be used to predict recharge in data-poor areas?. Hydrology and Earth System Sciences, 14(10), 2023.
Crosbie et al. (2010) | -12.764 | 131.478 | 332.5875 | Crosbie, R. S., Jolly, I. D., Leaney, F. W., & Petheram, C. (2010). Can the dataset of field based recharge estimates in Australia be used to predict recharge in data-poor areas?. Hydrology and Earth System Sciences, 14(10), 2023.
Crosbie et al. (2010) | -12.514 | 131.101 | 726.7188 | Crosbie, R. S., Jolly, I. D., Leaney, F. W., & Petheram, C. (2010). Can the dataset of field based recharge estimates in Australia be used to predict recharge in data-poor areas?. Hydrology and Earth System Sciences, 14(10), 2023.
Crosbie et al. (2010) | -15.631 | 132.777 | 13.2755 | Crosbie, R. S., Jolly, I. D., Leaney, F. W., & Petheram, C. (2010). Can the dataset of field based recharge estimates in Australia be used to predict recharge in data-poor areas?. Hydrology and Earth System Sciences, 14(10), 2023.
Crosbie et al. (2010) | -15.776 | 132.655 | 69.948 | Crosbie, R. S., Jolly, I. D., Leaney, F. W., & Petheram, C. (2010). Can the dataset of field based recharge estimates in Australia be used to predict recharge in data-poor areas?. Hydrology and Earth System Sciences, 14(10), 2023.
Crosbie et al. (2010) | -15.855 | 132.682 | 35.5135 | Crosbie, R. S., Jolly, I. D., Leaney, F. W., & Petheram, C. (2010). Can the dataset of field based recharge estimates in Australia be used to predict recharge in data-poor areas?. Hydrology and Earth System Sciences, 14(10), 2023.
Crosbie et al. (2010) | -14.777 | 131.558 | 13.3301 | Crosbie, R. S., Jolly, I. D., Leaney, F. W., & Petheram, C. (2010). Can the dataset of field based recharge estimates in Australia be used to predict recharge in data-poor areas?. Hydrology and Earth System Sciences, 14(10), 2023.
Crosbie et al. (2010) | -14.751 | 131.588 | 22.9128 | Crosbie, R. S., Jolly, I. D., Leaney, F. W., & Petheram, C. (2010). Can the dataset of field based recharge estimates in Australia be used to predict recharge in data-poor areas?. Hydrology and Earth System Sciences, 14(10), 2023.
Crosbie et al. (2010) | -12.571 | 131.122 | 923.0467 | Crosbie, R. S., Jolly, I. D., Leaney, F. W., & Petheram, C. (2010). Can the dataset of field based recharge estimates in Australia be used to predict recharge in data-poor areas?. Hydrology and Earth System Sciences, 14(10), 2023.
Crosbie et al. (2010) | -12.519 | 131.099 | 1744.125 | Crosbie, R. S., Jolly, I. D., Leaney, F. W., & Petheram, C. (2010). Can the dataset of field based recharge estimates in Australia be used to predict recharge in data-poor areas?. Hydrology and Earth System Sciences, 14(10), 2023.
Crosbie et al. (2010) | -12.745 | 131.016 | 971.4933 | Crosbie, R. S., Jolly, I. D., Leaney, F. W., & Petheram, C. (2010). Can the dataset of field based recharge estimates in Australia be used to predict recharge in data-poor areas?. Hydrology and Earth System Sciences, 14(10), 2023.
Crosbie et al. (2010) | -12.793 | 130.95 | 651.42 | Crosbie, R. S., Jolly, I. D., Leaney, F. W., & Petheram, C. (2010). Can the dataset of field based recharge estimates in Australia be used to predict recharge in data-poor areas?. Hydrology and Earth System Sciences, 14(10), 2023.
Crosbie et al. (2010) | -12.532 | 131.103 | 697.65 | Crosbie, R. S., Jolly, I. D., Leaney, F. W., & Petheram, C. (2010). Can the dataset of field based recharge estimates in Australia be used to predict recharge in data-poor areas?. Hydrology and Earth System Sciences, 14(10), 2023.
Crosbie et al. (2010) | -12.53 | 131.034 | 822.558 | Crosbie, R. S., Jolly, I. D., Leaney, F. W., & Petheram, C. (2010). Can the dataset of field based recharge estimates in Australia be used to predict recharge in data-poor areas?. Hydrology and Earth System Sciences, 14(10), 2023.
Crosbie et al. (2010) | -12.452 | 131.065 | 972.7525 | Crosbie, R. S., Jolly, I. D., Leaney, F. W., & Petheram, C. (2010). Can the dataset of field based recharge estimates in Australia be used to predict recharge in data-poor areas?. Hydrology and Earth System Sciences, 14(10), 2023.
Crosbie et al. (2010) | -12.545 | 131.152 | 1080.7859 | Crosbie, R. S., Jolly, I. D., Leaney, F. W., & Petheram, C. (2010). Can the dataset of field based recharge estimates in Australia be used to predict recharge in data-poor areas?. Hydrology and Earth System Sciences, 14(10), 2023.
Crosbie et al. (2010) | -12.847 | 130.949 | 692.285 | Crosbie, R. S., Jolly, I. D., Leaney, F. W., & Petheram, C. (2010). Can the dataset of field based recharge estimates in Australia be used to predict recharge in data-poor areas?. Hydrology and Earth System Sciences, 14(10), 2023.
Crosbie et al. (2010) | -12.685 | 131.08 | 771.99 | Crosbie, R. S., Jolly, I. D., Leaney, F. W., & Petheram, C. (2010). Can the dataset of field based recharge estimates in Australia be used to predict recharge in data-poor areas?. Hydrology and Earth System Sciences, 14(10), 2023.
Crosbie et al. (2010) | -12.727 | 130.969 | 806.5325 | Crosbie, R. S., Jolly, I. D., Leaney, F. W., & Petheram, C. (2010). Can the dataset of field based recharge estimates in Australia be used to predict recharge in data-poor areas?. Hydrology and Earth System Sciences, 14(10), 2023.
Crosbie et al. (2010) | -12.813 | 130.442 | 1162.75 | Crosbie, R. S., Jolly, I. D., Leaney, F. W., & Petheram, C. (2010). Can the dataset of field based recharge estimates in Australia be used to predict recharge in data-poor areas?. Hydrology and Earth System Sciences, 14(10), 2023.
Crosbie et al. (2010) | -12.506 | 131.064 | 1297.0033 | Crosbie, R. S., Jolly, I. D., Leaney, F. W., & Petheram, C. (2010). Can the dataset of field based recharge estimates in Australia be used to predict recharge in data-poor areas?. Hydrology and Earth System Sciences, 14(10), 2023.
Crosbie et al. (2010) | -12.752 | 131.107 | 811.8733 | Crosbie, R. S., Jolly, I. D., Leaney, F. W., & Petheram, C. (2010). Can the dataset of field based recharge estimates in Australia be used to predict recharge in data-poor areas?. Hydrology and Earth System Sciences, 14(10), 2023.
Crosbie et al. (2010) | -12.755 | 131.107 | 811.8733 | Crosbie, R. S., Jolly, I. D., Leaney, F. W., & Petheram, C. (2010). Can the dataset of field based recharge estimates in Australia be used to predict recharge in data-poor areas?. Hydrology and Earth System Sciences, 14(10), 2023.
Crosbie et al. (2010) | -12.798 | 131.055 | 1217.81 | Crosbie, R. S., Jolly, I. D., Leaney, F. W., & Petheram, C. (2010). Can the dataset of field based recharge estimates in Australia be used to predict recharge in data-poor areas?. Hydrology and Earth System Sciences, 14(10), 2023.
Crosbie et al. (2010) | -15.198 | 133.233 | 1.5943 | Crosbie, R. S., Jolly, I. D., Leaney, F. W., & Petheram, C. (2010). Can the dataset of field based recharge estimates in Australia be used to predict recharge in data-poor areas?. Hydrology and Earth System Sciences, 14(10), 2023.
Crosbie et al. (2010) | -15.518 | 130.43 | 99.0677 | Crosbie, R. S., Jolly, I. D., Leaney, F. W., & Petheram, C. (2010). Can the dataset of field based recharge estimates in Australia be used to predict recharge in data-poor areas?. Hydrology and Earth System Sciences, 14(10), 2023.
Crosbie et al. (2010) | -15.519 | 130.441 | 106.6145 | Crosbie, R. S., Jolly, I. D., Leaney, F. W., & Petheram, C. (2010). Can the dataset of field based recharge estimates in Australia be used to predict recharge in data-poor areas?. Hydrology and Earth System Sciences, 14(10), 2023.
Crosbie et al. (2010) | -15.463 | 130.507 | 46.2655 | Crosbie, R. S., Jolly, I. D., Leaney, F. W., & Petheram, C. (2010). Can the dataset of field based recharge estimates in Australia be used to predict recharge in data-poor areas?. Hydrology and Earth System Sciences, 14(10), 2023.
Crosbie et al. (2010) | -15.356 | 130.678 | 58.4102 | Crosbie, R. S., Jolly, I. D., Leaney, F. W., & Petheram, C. (2010). Can the dataset of field based recharge estimates in Australia be used to predict recharge in data-poor areas?. Hydrology and Earth System Sciences, 14(10), 2023.
Crosbie et al. (2010) | -12.681 | 131.036 | 1162.75 | Crosbie, R. S., Jolly, I. D., Leaney, F. W., & Petheram, C. (2010). Can the dataset of field based recharge estimates in Australia be used to predict recharge in data-poor areas?. Hydrology and Earth System Sciences, 14(10), 2023.
Crosbie et al. (2010) | -16.271 | 132.597 | 17.5323 | Crosbie, R. S., Jolly, I. D., Leaney, F. W., & Petheram, C. (2010). Can the dataset of field based recharge estimates in Australia be used to predict recharge in data-poor areas?. Hydrology and Earth System Sciences, 14(10), 2023.
Crosbie et al. (2010) | -12.932 | 134.831 | 21.1223 | Crosbie, R. S., Jolly, I. D., Leaney, F. W., & Petheram, C. (2010). Can the dataset of field based recharge estimates in Australia be used to predict recharge in data-poor areas?. Hydrology and Earth System Sciences, 14(10), 2023.
Crosbie et al. (2010) | -12.98 | 136.501 | 17.7376 | Crosbie, R. S., Jolly, I. D., Leaney, F. W., & Petheram, C. (2010). Can the dataset of field based recharge estimates in Australia be used to predict recharge in data-poor areas?. Hydrology and Earth System Sciences, 14(10), 2023.
Crosbie et al. (2010) | -13.099 | 135.722 | 123.9376 | Crosbie, R. S., Jolly, I. D., Leaney, F. W., & Petheram, C. (2010). Can the dataset of field based recharge estimates in Australia be used to predict recharge in data-poor areas?. Hydrology and Earth System Sciences, 14(10), 2023.
Crosbie et al. (2010) | -14.48 | 132.231 | 25.8658 | Crosbie, R. S., Jolly, I. D., Leaney, F. W., & Petheram, C. (2010). Can the dataset of field based recharge estimates in Australia be used to predict recharge in data-poor areas?. Hydrology and Earth System Sciences, 14(10), 2023.
Crosbie et al. (2010) | -14.482 | 132.231 | 25.8658 | Crosbie, R. S., Jolly, I. D., Leaney, F. W., & Petheram, C. (2010). Can the dataset of field based recharge estimates in Australia be used to predict recharge in data-poor areas?. Hydrology and Earth System Sciences, 14(10), 2023.
Crosbie et al. (2010) | -14.482 | 132.23 | 28.4524 | Crosbie, R. S., Jolly, I. D., Leaney, F. W., & Petheram, C. (2010). Can the dataset of field based recharge estimates in Australia be used to predict recharge in data-poor areas?. Hydrology and Earth System Sciences, 14(10), 2023.
Crosbie et al. (2010) | -14.296 | 131.898 | 48.4642 | Crosbie, R. S., Jolly, I. D., Leaney, F. W., & Petheram, C. (2010). Can the dataset of field based recharge estimates in Australia be used to predict recharge in data-poor areas?. Hydrology and Earth System Sciences, 14(10), 2023.
Crosbie et al. (2010) | -14.442 | 132.218 | 56.9048 | Crosbie, R. S., Jolly, I. D., Leaney, F. W., & Petheram, C. (2010). Can the dataset of field based recharge estimates in Australia be used to predict recharge in data-poor areas?. Hydrology and Earth System Sciences, 14(10), 2023.
Crosbie et al. (2010) | -14.481 | 132.232 | 40.6463 | Crosbie, R. S., Jolly, I. D., Leaney, F. W., & Petheram, C. (2010). Can the dataset of field based recharge estimates in Australia be used to predict recharge in data-poor areas?. Hydrology and Earth System Sciences, 14(10), 2023.
Crosbie et al. (2010) | -12.812 | 130.613 | 692.285 | Crosbie, R. S., Jolly, I. D., Leaney, F. W., & Petheram, C. (2010). Can the dataset of field based recharge estimates in Australia be used to predict recharge in data-poor areas?. Hydrology and Earth System Sciences, 14(10), 2023.
Crosbie et al. (2010) | -12.812 | 130.605 | 1199.7 | Crosbie, R. S., Jolly, I. D., Leaney, F. W., & Petheram, C. (2010). Can the dataset of field based recharge estimates in Australia be used to predict recharge in data-poor areas?. Hydrology and Earth System Sciences, 14(10), 2023.
Crosbie et al. (2010) | -12.792 | 130.608 | 461.5233 | Crosbie, R. S., Jolly, I. D., Leaney, F. W., & Petheram, C. (2010). Can the dataset of field based recharge estimates in Australia be used to predict recharge in data-poor areas?. Hydrology and Earth System Sciences, 14(10), 2023.
Crosbie et al. (2010) | -12.996 | 131.797 | 385.413 | Crosbie, R. S., Jolly, I. D., Leaney, F. W., & Petheram, C. (2010). Can the dataset of field based recharge estimates in Australia be used to predict recharge in data-poor areas?. Hydrology and Earth System Sciences, 14(10), 2023.
Crosbie et al. (2010) | -12.955 | 131.744 | 78.2537 | Crosbie, R. S., Jolly, I. D., Leaney, F. W., & Petheram, C. (2010). Can the dataset of field based recharge estimates in Australia be used to predict recharge in data-poor areas?. Hydrology and Earth System Sciences, 14(10), 2023.
Crosbie et al. (2010) | -12.997 | 131.746 | 79.5422 | Crosbie, R. S., Jolly, I. D., Leaney, F. W., & Petheram, C. (2010). Can the dataset of field based recharge estimates in Australia be used to predict recharge in data-poor areas?. Hydrology and Earth System Sciences, 14(10), 2023.
Crosbie et al. (2010) | -12.76 | 131.485 | 330.71 | Crosbie, R. S., Jolly, I. D., Leaney, F. W., & Petheram, C. (2010). Can the dataset of field based recharge estimates in Australia be used to predict recharge in data-poor areas?. Hydrology and Earth System Sciences, 14(10), 2023.
Crosbie et al. (2010) | -12.513 | 131.099 | 872.0625 | Crosbie, R. S., Jolly, I. D., Leaney, F. W., & Petheram, C. (2010). Can the dataset of field based recharge estimates in Australia be used to predict recharge in data-poor areas?. Hydrology and Earth System Sciences, 14(10), 2023.
Crosbie et al. (2010) | -12.588 | 131.112 | 923.0467 | Crosbie, R. S., Jolly, I. D., Leaney, F. W., & Petheram, C. (2010). Can the dataset of field based recharge estimates in Australia be used to predict recharge in data-poor areas?. Hydrology and Earth System Sciences, 14(10), 2023.
Crosbie et al. (2010) | -12.512 | 131.099 | 872.0625 | Crosbie, R. S., Jolly, I. D., Leaney, F. W., & Petheram, C. (2010). Can the dataset of field based recharge estimates in Australia be used to predict recharge in data-poor areas?. Hydrology and Earth System Sciences, 14(10), 2023.
Crosbie et al. (2010) | -12.562 | 131.096 | 1051.4333 | Crosbie, R. S., Jolly, I. D., Leaney, F. W., & Petheram, C. (2010). Can the dataset of field based recharge estimates in Australia be used to predict recharge in data-poor areas?. Hydrology and Earth System Sciences, 14(10), 2023.
Crosbie et al. (2010) | -12.52 | 131.092 | 806.5325 | Crosbie, R. S., Jolly, I. D., Leaney, F. W., & Petheram, C. (2010). Can the dataset of field based recharge estimates in Australia be used to predict recharge in data-poor areas?. Hydrology and Earth System Sciences, 14(10), 2023.
Crosbie et al. (2010) | -12.581 | 131.068 | 1199.7 | Crosbie, R. S., Jolly, I. D., Leaney, F. W., & Petheram, C. (2010). Can the dataset of field based recharge estimates in Australia be used to predict recharge in data-poor areas?. Hydrology and Earth System Sciences, 14(10), 2023.
Crosbie et al. (2010) | -12.825 | 130.919 | 372.24 | Crosbie, R. S., Jolly, I. D., Leaney, F. W., & Petheram, C. (2010). Can the dataset of field based recharge estimates in Australia be used to predict recharge in data-poor areas?. Hydrology and Earth System Sciences, 14(10), 2023.
Crosbie et al. (2010) | -12.728 | 130.969 | 806.5325 | Crosbie, R. S., Jolly, I. D., Leaney, F. W., & Petheram, C. (2010). Can the dataset of field based recharge estimates in Australia be used to predict recharge in data-poor areas?. Hydrology and Earth System Sciences, 14(10), 2023.
Crosbie et al. (2010) | -12.728 | 130.969 | 806.5325 | Crosbie, R. S., Jolly, I. D., Leaney, F. W., & Petheram, C. (2010). Can the dataset of field based recharge estimates in Australia be used to predict recharge in data-poor areas?. Hydrology and Earth System Sciences, 14(10), 2023.
Crosbie et al. (2010) | -12.759 | 130.918 | 450.6143 | Crosbie, R. S., Jolly, I. D., Leaney, F. W., & Petheram, C. (2010). Can the dataset of field based recharge estimates in Australia be used to predict recharge in data-poor areas?. Hydrology and Earth System Sciences, 14(10), 2023.
Crosbie et al. (2010) | -12.509 | 131.099 | 872.0625 | Crosbie, R. S., Jolly, I. D., Leaney, F. W., & Petheram, C. (2010). Can the dataset of field based recharge estimates in Australia be used to predict recharge in data-poor areas?. Hydrology and Earth System Sciences, 14(10), 2023.
Crosbie et al. (2010) | -12.45 | 131.062 | 128.5393 | Crosbie, R. S., Jolly, I. D., Leaney, F. W., & Petheram, C. (2010). Can the dataset of field based recharge estimates in Australia be used to predict recharge in data-poor areas?. Hydrology and Earth System Sciences, 14(10), 2023.
Crosbie et al. (2010) | -12.412 | 130.93 | 1028.1975 | Crosbie, R. S., Jolly, I. D., Leaney, F. W., & Petheram, C. (2010). Can the dataset of field based recharge estimates in Australia be used to predict recharge in data-poor areas?. Hydrology and Earth System Sciences, 14(10), 2023.
Crosbie et al. (2010) | -12.583 | 131.179 | 608.905 | Crosbie, R. S., Jolly, I. D., Leaney, F. W., & Petheram, C. (2010). Can the dataset of field based recharge estimates in Australia be used to predict recharge in data-poor areas?. Hydrology and Earth System Sciences, 14(10), 2023.
Crosbie et al. (2010) | -12.607 | 131.088 | 657.1458 | Crosbie, R. S., Jolly, I. D., Leaney, F. W., & Petheram, C. (2010). Can the dataset of field based recharge estimates in Australia be used to predict recharge in data-poor areas?. Hydrology and Earth System Sciences, 14(10), 2023.
Crosbie et al. (2010) | -12.764 | 131.48 | 332.5875 | Crosbie, R. S., Jolly, I. D., Leaney, F. W., & Petheram, C. (2010). Can the dataset of field based recharge estimates in Australia be used to predict recharge in data-poor areas?. Hydrology and Earth System Sciences, 14(10), 2023.
Crosbie et al. (2010) | -12.517 | 131.099 | 1162.75 | Crosbie, R. S., Jolly, I. D., Leaney, F. W., & Petheram, C. (2010). Can the dataset of field based recharge estimates in Australia be used to predict recharge in data-poor areas?. Hydrology and Earth System Sciences, 14(10), 2023.
Crosbie et al. (2010) | -12.568 | 131.173 | 608.905 | Crosbie, R. S., Jolly, I. D., Leaney, F. W., & Petheram, C. (2010). Can the dataset of field based recharge estimates in Australia be used to predict recharge in data-poor areas?. Hydrology and Earth System Sciences, 14(10), 2023.
Crosbie et al. (2010) | -12.564 | 131.12 | 461.5233 | Crosbie, R. S., Jolly, I. D., Leaney, F. W., & Petheram, C. (2010). Can the dataset of field based recharge estimates in Australia be used to predict recharge in data-poor areas?. Hydrology and Earth System Sciences, 14(10), 2023.
Crosbie et al. (2010) | -12.95 | 131.168 | 528.6167 | Crosbie, R. S., Jolly, I. D., Leaney, F. W., & Petheram, C. (2010). Can the dataset of field based recharge estimates in Australia be used to predict recharge in data-poor areas?. Hydrology and Earth System Sciences, 14(10), 2023.
Crosbie et al. (2010) | -12.591 | 131.129 | 692.285 | Crosbie, R. S., Jolly, I. D., Leaney, F. W., & Petheram, C. (2010). Can the dataset of field based recharge estimates in Australia be used to predict recharge in data-poor areas?. Hydrology and Earth System Sciences, 14(10), 2023.
Crosbie et al. (2010) | -12.8 | 130.967 | 971.4933 | Crosbie, R. S., Jolly, I. D., Leaney, F. W., & Petheram, C. (2010). Can the dataset of field based recharge estimates in Australia be used to predict recharge in data-poor areas?. Hydrology and Earth System Sciences, 14(10), 2023.
Crosbie et al. (2010) | -13.026 | 130.989 | 282.15 | Crosbie, R. S., Jolly, I. D., Leaney, F. W., & Petheram, C. (2010). Can the dataset of field based recharge estimates in Australia be used to predict recharge in data-poor areas?. Hydrology and Earth System Sciences, 14(10), 2023.
Crosbie et al. (2010) | -13.023 | 130.969 | 407.88 | Crosbie, R. S., Jolly, I. D., Leaney, F. W., & Petheram, C. (2010). Can the dataset of field based recharge estimates in Australia be used to predict recharge in data-poor areas?. Hydrology and Earth System Sciences, 14(10), 2023.
Crosbie et al. (2010) | -12.953 | 131.18 | 330.3854 | Crosbie, R. S., Jolly, I. D., Leaney, F. W., & Petheram, C. (2010). Can the dataset of field based recharge estimates in Australia be used to predict recharge in data-poor areas?. Hydrology and Earth System Sciences, 14(10), 2023.
Crosbie et al. (2010) | -12.957 | 131.189 | 388.0107 | Crosbie, R. S., Jolly, I. D., Leaney, F. W., & Petheram, C. (2010). Can the dataset of field based recharge estimates in Australia be used to predict recharge in data-poor areas?. Hydrology and Earth System Sciences, 14(10), 2023.
Crosbie et al. (2010) | -12.584 | 131.069 | 1799.55 | Crosbie, R. S., Jolly, I. D., Leaney, F. W., & Petheram, C. (2010). Can the dataset of field based recharge estimates in Australia be used to predict recharge in data-poor areas?. Hydrology and Earth System Sciences, 14(10), 2023.
Crosbie et al. (2010) | -12.469 | 131.045 | 1370.93 | Crosbie, R. S., Jolly, I. D., Leaney, F. W., & Petheram, C. (2010). Can the dataset of field based recharge estimates in Australia be used to predict recharge in data-poor areas?. Hydrology and Earth System Sciences, 14(10), 2023.
Crosbie et al. (2010) | -12.683 | 131.048 | 1744.125 | Crosbie, R. S., Jolly, I. D., Leaney, F. W., & Petheram, C. (2010). Can the dataset of field based recharge estimates in Australia be used to predict recharge in data-poor areas?. Hydrology and Earth System Sciences, 14(10), 2023.
Crosbie et al. (2010) | -12.516 | 131.097 | 1051.4333 | Crosbie, R. S., Jolly, I. D., Leaney, F. W., & Petheram, C. (2010). Can the dataset of field based recharge estimates in Australia be used to predict recharge in data-poor areas?. Hydrology and Earth System Sciences, 14(10), 2023.
Crosbie et al. (2010) | -12.535 | 131.027 | 972.7525 | Crosbie, R. S., Jolly, I. D., Leaney, F. W., & Petheram, C. (2010). Can the dataset of field based recharge estimates in Australia be used to predict recharge in data-poor areas?. Hydrology and Earth System Sciences, 14(10), 2023.
Crosbie et al. (2010) | -13.602 | 135.658 | 1.8647 | Crosbie, R. S., Jolly, I. D., Leaney, F. W., & Petheram, C. (2010). Can the dataset of field based recharge estimates in Australia be used to predict recharge in data-poor areas?. Hydrology and Earth System Sciences, 14(10), 2023.
Crosbie et al. (2010) | -15.011 | 133.083 | 1.4284 | Crosbie, R. S., Jolly, I. D., Leaney, F. W., & Petheram, C. (2010). Can the dataset of field based recharge estimates in Australia be used to predict recharge in data-poor areas?. Hydrology and Earth System Sciences, 14(10), 2023.
Crosbie et al. (2010) | -16.768 | 129.049 | 28.146 | Crosbie, R. S., Jolly, I. D., Leaney, F. W., & Petheram, C. (2010). Can the dataset of field based recharge estimates in Australia be used to predict recharge in data-poor areas?. Hydrology and Earth System Sciences, 14(10), 2023.
Crosbie et al. (2010) | -16.37 | 129.525 | 42.9034 | Crosbie, R. S., Jolly, I. D., Leaney, F. W., & Petheram, C. (2010). Can the dataset of field based recharge estimates in Australia be used to predict recharge in data-poor areas?. Hydrology and Earth System Sciences, 14(10), 2023.
Crosbie et al. (2010) | -14.182 | 132.186 | 29.1024 | Crosbie, R. S., Jolly, I. D., Leaney, F. W., & Petheram, C. (2010). Can the dataset of field based recharge estimates in Australia be used to predict recharge in data-poor areas?. Hydrology and Earth System Sciences, 14(10), 2023.
Crosbie et al. (2010) | -14.182 | 132.186 | 32.5221 | Crosbie, R. S., Jolly, I. D., Leaney, F. W., & Petheram, C. (2010). Can the dataset of field based recharge estimates in Australia be used to predict recharge in data-poor areas?. Hydrology and Earth System Sciences, 14(10), 2023.
Crosbie et al. (2010) | -14.482 | 132.23 | 56.9048 | Crosbie, R. S., Jolly, I. D., Leaney, F. W., & Petheram, C. (2010). Can the dataset of field based recharge estimates in Australia be used to predict recharge in data-poor areas?. Hydrology and Earth System Sciences, 14(10), 2023.
Crosbie et al. (2010) | -15.275 | 134.06 | 17.199 | Crosbie, R. S., Jolly, I. D., Leaney, F. W., & Petheram, C. (2010). Can the dataset of field based recharge estimates in Australia be used to predict recharge in data-poor areas?. Hydrology and Earth System Sciences, 14(10), 2023.
Crosbie et al. (2010) | -15.278 | 134.061 | 47.6556 | Crosbie, R. S., Jolly, I. D., Leaney, F. W., & Petheram, C. (2010). Can the dataset of field based recharge estimates in Australia be used to predict recharge in data-poor areas?. Hydrology and Earth System Sciences, 14(10), 2023.
Crosbie et al. (2010) | -16.763 | 136.979 | 0.51129 | Crosbie, R. S., Jolly, I. D., Leaney, F. W., & Petheram, C. (2010). Can the dataset of field based recharge estimates in Australia be used to predict recharge in data-poor areas?. Hydrology and Earth System Sciences, 14(10), 2023.
Crosbie et al. (2010) | -15.575 | 135.43 | 39.3621 | Crosbie, R. S., Jolly, I. D., Leaney, F. W., & Petheram, C. (2010). Can the dataset of field based recharge estimates in Australia be used to predict recharge in data-poor areas?. Hydrology and Earth System Sciences, 14(10), 2023.
Crosbie et al. (2010) | -15.568 | 132.413 | 3.8197 | Crosbie, R. S., Jolly, I. D., Leaney, F. W., & Petheram, C. (2010). Can the dataset of field based recharge estimates in Australia be used to predict recharge in data-poor areas?. Hydrology and Earth System Sciences, 14(10), 2023.
Crosbie et al. (2010) | -15.448 | 131.528 | 3.9633 | Crosbie, R. S., Jolly, I. D., Leaney, F. W., & Petheram, C. (2010). Can the dataset of field based recharge estimates in Australia be used to predict recharge in data-poor areas?. Hydrology and Earth System Sciences, 14(10), 2023.
Crosbie et al. (2010) | -15.608 | 132.605 | 28.7136 | Crosbie, R. S., Jolly, I. D., Leaney, F. W., & Petheram, C. (2010). Can the dataset of field based recharge estimates in Australia be used to predict recharge in data-poor areas?. Hydrology and Earth System Sciences, 14(10), 2023.
Crosbie et al. (2010) | -16.233 | 130.917 | 48.1339 | Crosbie, R. S., Jolly, I. D., Leaney, F. W., & Petheram, C. (2010). Can the dataset of field based recharge estimates in Australia be used to predict recharge in data-poor areas?. Hydrology and Earth System Sciences, 14(10), 2023.
Crosbie et al. (2010) | -14.843 | 133.144 | 9.439 | Crosbie, R. S., Jolly, I. D., Leaney, F. W., & Petheram, C. (2010). Can the dataset of field based recharge estimates in Australia be used to predict recharge in data-poor areas?. Hydrology and Earth System Sciences, 14(10), 2023.
Crosbie et al. (2010) | -12.565 | 131.099 | 788.575 | Crosbie, R. S., Jolly, I. D., Leaney, F. W., & Petheram, C. (2010). Can the dataset of field based recharge estimates in Australia be used to predict recharge in data-poor areas?. Hydrology and Earth System Sciences, 14(10), 2023.
Crosbie et al. (2010) | -12.773 | 131.027 | 608.905 | Crosbie, R. S., Jolly, I. D., Leaney, F. W., & Petheram, C. (2010). Can the dataset of field based recharge estimates in Australia be used to predict recharge in data-poor areas?. Hydrology and Earth System Sciences, 14(10), 2023.
Crosbie et al. (2010) | -12.606 | 131.226 | 536.7075 | Crosbie, R. S., Jolly, I. D., Leaney, F. W., & Petheram, C. (2010). Can the dataset of field based recharge estimates in Australia be used to predict recharge in data-poor areas?. Hydrology and Earth System Sciences, 14(10), 2023.
Crosbie et al. (2010) | -12.595 | 131.227 | 536.7075 | Crosbie, R. S., Jolly, I. D., Leaney, F. W., & Petheram, C. (2010). Can the dataset of field based recharge estimates in Australia be used to predict recharge in data-poor areas?. Hydrology and Earth System Sciences, 14(10), 2023.
Crosbie et al. (2010) | -12.793 | 131.014 | 1217.81 | Crosbie, R. S., Jolly, I. D., Leaney, F. W., & Petheram, C. (2010). Can the dataset of field based recharge estimates in Australia be used to predict recharge in data-poor areas?. Hydrology and Earth System Sciences, 14(10), 2023.
Crosbie et al. (2010) | -12.554 | 131.108 | 553.828 | Crosbie, R. S., Jolly, I. D., Leaney, F. W., & Petheram, C. (2010). Can the dataset of field based recharge estimates in Australia be used to predict recharge in data-poor areas?. Hydrology and Earth System Sciences, 14(10), 2023.
Crosbie et al. (2010) | -12.554 | 131.108 | 1153.8083 | Crosbie, R. S., Jolly, I. D., Leaney, F. W., & Petheram, C. (2010). Can the dataset of field based recharge estimates in Australia be used to predict recharge in data-poor areas?. Hydrology and Earth System Sciences, 14(10), 2023.
Crosbie et al. (2010) | -12.607 | 131.225 | 1073.415 | Crosbie, R. S., Jolly, I. D., Leaney, F. W., & Petheram, C. (2010). Can the dataset of field based recharge estimates in Australia be used to predict recharge in data-poor areas?. Hydrology and Earth System Sciences, 14(10), 2023.
Crosbie et al. (2010) | -12.595 | 131.223 | 715.61 | Crosbie, R. S., Jolly, I. D., Leaney, F. W., & Petheram, C. (2010). Can the dataset of field based recharge estimates in Australia be used to predict recharge in data-poor areas?. Hydrology and Earth System Sciences, 14(10), 2023.
Crosbie et al. (2010) | -16.626 | 129.796 | 0.10968 | Crosbie, R. S., Jolly, I. D., Leaney, F. W., & Petheram, C. (2010). Can the dataset of field based recharge estimates in Australia be used to predict recharge in data-poor areas?. Hydrology and Earth System Sciences, 14(10), 2023.
Crosbie et al. (2010) | -12.554 | 131.256 | 474.19 | Crosbie, R. S., Jolly, I. D., Leaney, F. W., & Petheram, C. (2010). Can the dataset of field based recharge estimates in Australia be used to predict recharge in data-poor areas?. Hydrology and Earth System Sciences, 14(10), 2023.
Crosbie et al. (2010) | -14.441 | 132.219 | 47.4207 | Crosbie, R. S., Jolly, I. D., Leaney, F. W., & Petheram, C. (2010). Can the dataset of field based recharge estimates in Australia be used to predict recharge in data-poor areas?. Hydrology and Earth System Sciences, 14(10), 2023.
Crosbie et al. (2010) | -14.469 | 132.368 | 12.3706 | Crosbie, R. S., Jolly, I. D., Leaney, F. W., & Petheram, C. (2010). Can the dataset of field based recharge estimates in Australia be used to predict recharge in data-poor areas?. Hydrology and Earth System Sciences, 14(10), 2023.
Crosbie et al. (2010) | -14.47 | 132.384 | 71.131 | Crosbie, R. S., Jolly, I. D., Leaney, F. W., & Petheram, C. (2010). Can the dataset of field based recharge estimates in Australia be used to predict recharge in data-poor areas?. Hydrology and Earth System Sciences, 14(10), 2023.
Crosbie et al. (2010) | -14.469 | 132.387 | 95.0277 | Crosbie, R. S., Jolly, I. D., Leaney, F. W., & Petheram, C. (2010). Can the dataset of field based recharge estimates in Australia be used to predict recharge in data-poor areas?. Hydrology and Earth System Sciences, 14(10), 2023.
Crosbie et al. (2010) | -14.469 | 132.372 | 14.2585 | Crosbie, R. S., Jolly, I. D., Leaney, F. W., & Petheram, C. (2010). Can the dataset of field based recharge estimates in Australia be used to predict recharge in data-poor areas?. Hydrology and Earth System Sciences, 14(10), 2023.
Crosbie et al. (2010) | -15.695 | 131.561 | 10.439 | Crosbie, R. S., Jolly, I. D., Leaney, F. W., & Petheram, C. (2010). Can the dataset of field based recharge estimates in Australia be used to predict recharge in data-poor areas?. Hydrology and Earth System Sciences, 14(10), 2023.
Crosbie et al. (2010) | -14.519 | 132.124 | 18.9423 | Crosbie, R. S., Jolly, I. D., Leaney, F. W., & Petheram, C. (2010). Can the dataset of field based recharge estimates in Australia be used to predict recharge in data-poor areas?. Hydrology and Earth System Sciences, 14(10), 2023.
Crosbie et al. (2010) | -14.606 | 132.445 | 25.7428 | Crosbie, R. S., Jolly, I. D., Leaney, F. W., & Petheram, C. (2010). Can the dataset of field based recharge estimates in Australia be used to predict recharge in data-poor areas?. Hydrology and Earth System Sciences, 14(10), 2023.
Crosbie et al. (2010) | -17.374 | 129.092 | 2.7382 | Crosbie, R. S., Jolly, I. D., Leaney, F. W., & Petheram, C. (2010). Can the dataset of field based recharge estimates in Australia be used to predict recharge in data-poor areas?. Hydrology and Earth System Sciences, 14(10), 2023.
Crosbie et al. (2010) | -16.943 | 129.039 | 74.3105 | Crosbie, R. S., Jolly, I. D., Leaney, F. W., & Petheram, C. (2010). Can the dataset of field based recharge estimates in Australia be used to predict recharge in data-poor areas?. Hydrology and Earth System Sciences, 14(10), 2023.
Crosbie et al. (2010) | -14.484 | 132.228 | 31.6138 | Crosbie, R. S., Jolly, I. D., Leaney, F. W., & Petheram, C. (2010). Can the dataset of field based recharge estimates in Australia be used to predict recharge in data-poor areas?. Hydrology and Earth System Sciences, 14(10), 2023.
Crosbie et al. (2010) | -14.439 | 132.226 | 23.7103 | Crosbie, R. S., Jolly, I. D., Leaney, F. W., & Petheram, C. (2010). Can the dataset of field based recharge estimates in Australia be used to predict recharge in data-poor areas?. Hydrology and Earth System Sciences, 14(10), 2023.
Crosbie et al. (2010) | -17.639 | 130.051 | 6.2538 | Crosbie, R. S., Jolly, I. D., Leaney, F. W., & Petheram, C. (2010). Can the dataset of field based recharge estimates in Australia be used to predict recharge in data-poor areas?. Hydrology and Earth System Sciences, 14(10), 2023.
Crosbie et al. (2010) | -17.643 | 130.055 | 13.401 | Crosbie, R. S., Jolly, I. D., Leaney, F. W., & Petheram, C. (2010). Can the dataset of field based recharge estimates in Australia be used to predict recharge in data-poor areas?. Hydrology and Earth System Sciences, 14(10), 2023.
Crosbie et al. (2010) | -14.5 | 132.188 | 17.7139 | Crosbie, R. S., Jolly, I. D., Leaney, F. W., & Petheram, C. (2010). Can the dataset of field based recharge estimates in Australia be used to predict recharge in data-poor areas?. Hydrology and Earth System Sciences, 14(10), 2023.
Crosbie et al. (2010) | -14.517 | 132.199 | 20.2811 | Crosbie, R. S., Jolly, I. D., Leaney, F. W., & Petheram, C. (2010). Can the dataset of field based recharge estimates in Australia be used to predict recharge in data-poor areas?. Hydrology and Earth System Sciences, 14(10), 2023.
Crosbie et al. (2010) | -14.518 | 132.186 | 31.5483 | Crosbie, R. S., Jolly, I. D., Leaney, F. W., & Petheram, C. (2010). Can the dataset of field based recharge estimates in Australia be used to predict recharge in data-poor areas?. Hydrology and Earth System Sciences, 14(10), 2023.
Crosbie et al. (2010) | -16.324 | 134.76 | 2.6389 | Crosbie, R. S., Jolly, I. D., Leaney, F. W., & Petheram, C. (2010). Can the dataset of field based recharge estimates in Australia be used to predict recharge in data-poor areas?. Hydrology and Earth System Sciences, 14(10), 2023.
Crosbie et al. (2010) | -14.437 | 132.216 | 47.4207 | Crosbie, R. S., Jolly, I. D., Leaney, F. W., & Petheram, C. (2010). Can the dataset of field based recharge estimates in Australia be used to predict recharge in data-poor areas?. Hydrology and Earth System Sciences, 14(10), 2023.
Crosbie et al. (2010) | -13.608 | 132.223 | 29.969 | Crosbie, R. S., Jolly, I. D., Leaney, F. W., & Petheram, C. (2010). Can the dataset of field based recharge estimates in Australia be used to predict recharge in data-poor areas?. Hydrology and Earth System Sciences, 14(10), 2023.
Crosbie et al. (2010) | -12.567 | 131.049 | 899.775 | Crosbie, R. S., Jolly, I. D., Leaney, F. W., & Petheram, C. (2010). Can the dataset of field based recharge estimates in Australia be used to predict recharge in data-poor areas?. Hydrology and Earth System Sciences, 14(10), 2023.
Crosbie et al. (2010) | -12.568 | 131.049 | 899.775 | Crosbie, R. S., Jolly, I. D., Leaney, F. W., & Petheram, C. (2010). Can the dataset of field based recharge estimates in Australia be used to predict recharge in data-poor areas?. Hydrology and Earth System Sciences, 14(10), 2023.
Crosbie et al. (2010) | -13.022 | 130.991 | 393.72 | Crosbie, R. S., Jolly, I. D., Leaney, F. W., & Petheram, C. (2010). Can the dataset of field based recharge estimates in Australia be used to predict recharge in data-poor areas?. Hydrology and Earth System Sciences, 14(10), 2023.
Crosbie et al. (2010) | -13.027 | 130.988 | 282.15 | Crosbie, R. S., Jolly, I. D., Leaney, F. W., & Petheram, C. (2010). Can the dataset of field based recharge estimates in Australia be used to predict recharge in data-poor areas?. Hydrology and Earth System Sciences, 14(10), 2023.
Crosbie et al. (2010) | -12.723 | 131.055 | 971.4933 | Crosbie, R. S., Jolly, I. D., Leaney, F. W., & Petheram, C. (2010). Can the dataset of field based recharge estimates in Australia be used to predict recharge in data-poor areas?. Hydrology and Earth System Sciences, 14(10), 2023.
Crosbie et al. (2010) | -12.489 | 131 | 688.9009 | Crosbie, R. S., Jolly, I. D., Leaney, F. W., & Petheram, C. (2010). Can the dataset of field based recharge estimates in Australia be used to predict recharge in data-poor areas?. Hydrology and Earth System Sciences, 14(10), 2023.
Crosbie et al. (2010) | -12.572 | 130.938 | 83.9345 | Crosbie, R. S., Jolly, I. D., Leaney, F. W., & Petheram, C. (2010). Can the dataset of field based recharge estimates in Australia be used to predict recharge in data-poor areas?. Hydrology and Earth System Sciences, 14(10), 2023.
Crosbie et al. (2010) | -12.741 | 131.086 | 1302.84 | Crosbie, R. S., Jolly, I. D., Leaney, F. W., & Petheram, C. (2010). Can the dataset of field based recharge estimates in Australia be used to predict recharge in data-poor areas?. Hydrology and Earth System Sciences, 14(10), 2023.
Crosbie et al. (2010) | -12.514 | 131.098 | 872.0625 | Crosbie, R. S., Jolly, I. D., Leaney, F. W., & Petheram, C. (2010). Can the dataset of field based recharge estimates in Australia be used to predict recharge in data-poor areas?. Hydrology and Earth System Sciences, 14(10), 2023.
Crosbie et al. (2010) | -12.528 | 131.083 | 806.5325 | Crosbie, R. S., Jolly, I. D., Leaney, F. W., & Petheram, C. (2010). Can the dataset of field based recharge estimates in Australia be used to predict recharge in data-poor areas?. Hydrology and Earth System Sciences, 14(10), 2023.
Crosbie et al. (2010) | -12.443 | 130.985 | 1370.93 | Crosbie, R. S., Jolly, I. D., Leaney, F. W., & Petheram, C. (2010). Can the dataset of field based recharge estimates in Australia be used to predict recharge in data-poor areas?. Hydrology and Earth System Sciences, 14(10), 2023.
Crosbie et al. (2010) | -12.612 | 131.182 | 1217.81 | Crosbie, R. S., Jolly, I. D., Leaney, F. W., & Petheram, C. (2010). Can the dataset of field based recharge estimates in Australia be used to predict recharge in data-poor areas?. Hydrology and Earth System Sciences, 14(10), 2023.
Crosbie et al. (2010) | -12.5 | 131.047 | 1744.125 | Crosbie, R. S., Jolly, I. D., Leaney, F. W., & Petheram, C. (2010). Can the dataset of field based recharge estimates in Australia be used to predict recharge in data-poor areas?. Hydrology and Earth System Sciences, 14(10), 2023.
Crosbie et al. (2010) | -12.801 | 131.065 | 811.8733 | Crosbie, R. S., Jolly, I. D., Leaney, F. W., & Petheram, C. (2010). Can the dataset of field based recharge estimates in Australia be used to predict recharge in data-poor areas?. Hydrology and Earth System Sciences, 14(10), 2023.
Crosbie et al. (2010) | -12.608 | 131.225 | 1073.415 | Crosbie, R. S., Jolly, I. D., Leaney, F. W., & Petheram, C. (2010). Can the dataset of field based recharge estimates in Australia be used to predict recharge in data-poor areas?. Hydrology and Earth System Sciences, 14(10), 2023.
Crosbie et al. (2010) | -12.559 | 131.038 | 899.775 | Crosbie, R. S., Jolly, I. D., Leaney, F. W., & Petheram, C. (2010). Can the dataset of field based recharge estimates in Australia be used to predict recharge in data-poor areas?. Hydrology and Earth System Sciences, 14(10), 2023.
Crosbie et al. (2010) | -12.482 | 131.069 | 972.7525 | Crosbie, R. S., Jolly, I. D., Leaney, F. W., & Petheram, C. (2010). Can the dataset of field based recharge estimates in Australia be used to predict recharge in data-poor areas?. Hydrology and Earth System Sciences, 14(10), 2023.
Crosbie et al. (2010) | -12.518 | 131.099 | 872.0625 | Crosbie, R. S., Jolly, I. D., Leaney, F. W., & Petheram, C. (2010). Can the dataset of field based recharge estimates in Australia be used to predict recharge in data-poor areas?. Hydrology and Earth System Sciences, 14(10), 2023.
Crosbie et al. (2010) | -12.605 | 131.087 | 630.86 | Crosbie, R. S., Jolly, I. D., Leaney, F. W., & Petheram, C. (2010). Can the dataset of field based recharge estimates in Australia be used to predict recharge in data-poor areas?. Hydrology and Earth System Sciences, 14(10), 2023.
Crosbie et al. (2010) | -12.531 | 131.104 | 1162.75 | Crosbie, R. S., Jolly, I. D., Leaney, F. W., & Petheram, C. (2010). Can the dataset of field based recharge estimates in Australia be used to predict recharge in data-poor areas?. Hydrology and Earth System Sciences, 14(10), 2023.
Crosbie et al. (2010) | -12.743 | 131.104 | 1302.84 | Crosbie, R. S., Jolly, I. D., Leaney, F. W., & Petheram, C. (2010). Can the dataset of field based recharge estimates in Australia be used to predict recharge in data-poor areas?. Hydrology and Earth System Sciences, 14(10), 2023.
Crosbie et al. (2010) | -12.569 | 131.253 | 474.19 | Crosbie, R. S., Jolly, I. D., Leaney, F. W., & Petheram, C. (2010). Can the dataset of field based recharge estimates in Australia be used to predict recharge in data-poor areas?. Hydrology and Earth System Sciences, 14(10), 2023.
Crosbie et al. (2010) | -12.779 | 130.994 | 811.8733 | Crosbie, R. S., Jolly, I. D., Leaney, F. W., & Petheram, C. (2010). Can the dataset of field based recharge estimates in Australia be used to predict recharge in data-poor areas?. Hydrology and Earth System Sciences, 14(10), 2023.
Crosbie et al. (2010) | -12.728 | 131.048 | 581.375 | Crosbie, R. S., Jolly, I. D., Leaney, F. W., & Petheram, C. (2010). Can the dataset of field based recharge estimates in Australia be used to predict recharge in data-poor areas?. Hydrology and Earth System Sciences, 14(10), 2023.
Crosbie et al. (2010) | -12.596 | 131.117 | 692.285 | Crosbie, R. S., Jolly, I. D., Leaney, F. W., & Petheram, C. (2010). Can the dataset of field based recharge estimates in Australia be used to predict recharge in data-poor areas?. Hydrology and Earth System Sciences, 14(10), 2023.
Crosbie et al. (2010) | -12.569 | 131.172 | 811.8733 | Crosbie, R. S., Jolly, I. D., Leaney, F. W., & Petheram, C. (2010). Can the dataset of field based recharge estimates in Australia be used to predict recharge in data-poor areas?. Hydrology and Earth System Sciences, 14(10), 2023.
Crosbie et al. (2010) | -13.831 | 131.184 | 55.1049 | Crosbie, R. S., Jolly, I. D., Leaney, F. W., & Petheram, C. (2010). Can the dataset of field based recharge estimates in Australia be used to predict recharge in data-poor areas?. Hydrology and Earth System Sciences, 14(10), 2023.
Crosbie et al. (2010) | -12.73 | 130.985 | 697.65 | Crosbie, R. S., Jolly, I. D., Leaney, F. W., & Petheram, C. (2010). Can the dataset of field based recharge estimates in Australia be used to predict recharge in data-poor areas?. Hydrology and Earth System Sciences, 14(10), 2023.
Crosbie et al. (2010) | -12.556 | 131.104 | 788.575 | Crosbie, R. S., Jolly, I. D., Leaney, F. W., & Petheram, C. (2010). Can the dataset of field based recharge estimates in Australia be used to predict recharge in data-poor areas?. Hydrology and Earth System Sciences, 14(10), 2023.
Crosbie et al. (2010) | -12.54 | 131.104 | 872.0625 | Crosbie, R. S., Jolly, I. D., Leaney, F. W., & Petheram, C. (2010). Can the dataset of field based recharge estimates in Australia be used to predict recharge in data-poor areas?. Hydrology and Earth System Sciences, 14(10), 2023.
Crosbie et al. (2010) | -12.585 | 131.107 | 923.0467 | Crosbie, R. S., Jolly, I. D., Leaney, F. W., & Petheram, C. (2010). Can the dataset of field based recharge estimates in Australia be used to predict recharge in data-poor areas?. Hydrology and Earth System Sciences, 14(10), 2023.
Crosbie et al. (2010) | -12.56 | 131.169 | 811.8733 | Crosbie, R. S., Jolly, I. D., Leaney, F. W., & Petheram, C. (2010). Can the dataset of field based recharge estimates in Australia be used to predict recharge in data-poor areas?. Hydrology and Earth System Sciences, 14(10), 2023.
Crosbie et al. (2010) | -12.488 | 131.03 | 972.7525 | Crosbie, R. S., Jolly, I. D., Leaney, F. W., & Petheram, C. (2010). Can the dataset of field based recharge estimates in Australia be used to predict recharge in data-poor areas?. Hydrology and Earth System Sciences, 14(10), 2023.
Crosbie et al. (2010) | -13.111 | 131.012 | 610.135 | Crosbie, R. S., Jolly, I. D., Leaney, F. W., & Petheram, C. (2010). Can the dataset of field based recharge estimates in Australia be used to predict recharge in data-poor areas?. Hydrology and Earth System Sciences, 14(10), 2023.
Crosbie et al. (2010) | -12.692 | 131.116 | 773.1467 | Crosbie, R. S., Jolly, I. D., Leaney, F. W., & Petheram, C. (2010). Can the dataset of field based recharge estimates in Australia be used to predict recharge in data-poor areas?. Hydrology and Earth System Sciences, 14(10), 2023.
Crosbie et al. (2010) | -12.774 | 131.01 | 1217.81 | Crosbie, R. S., Jolly, I. D., Leaney, F. W., & Petheram, C. (2010). Can the dataset of field based recharge estimates in Australia be used to predict recharge in data-poor areas?. Hydrology and Earth System Sciences, 14(10), 2023.
Crosbie et al. (2010) | -12.774 | 131.018 | 1217.81 | Crosbie, R. S., Jolly, I. D., Leaney, F. W., & Petheram, C. (2010). Can the dataset of field based recharge estimates in Australia be used to predict recharge in data-poor areas?. Hydrology and Earth System Sciences, 14(10), 2023.
Crosbie et al. (2010) | -12.555 | 131.173 | 1217.81 | Crosbie, R. S., Jolly, I. D., Leaney, F. W., & Petheram, C. (2010). Can the dataset of field based recharge estimates in Australia be used to predict recharge in data-poor areas?. Hydrology and Earth System Sciences, 14(10), 2023.
Crosbie et al. (2010) | -12.521 | 131.095 | 1051.4333 | Crosbie, R. S., Jolly, I. D., Leaney, F. W., & Petheram, C. (2010). Can the dataset of field based recharge estimates in Australia be used to predict recharge in data-poor areas?. Hydrology and Earth System Sciences, 14(10), 2023.
Crosbie et al. (2010) | -12.512 | 131.059 | 1162.75 | Crosbie, R. S., Jolly, I. D., Leaney, F. W., & Petheram, C. (2010). Can the dataset of field based recharge estimates in Australia be used to predict recharge in data-poor areas?. Hydrology and Earth System Sciences, 14(10), 2023.
Crosbie et al. (2010) | -12.937 | 131.578 | 168.9788 | Crosbie, R. S., Jolly, I. D., Leaney, F. W., & Petheram, C. (2010). Can the dataset of field based recharge estimates in Australia be used to predict recharge in data-poor areas?. Hydrology and Earth System Sciences, 14(10), 2023.
Crosbie et al. (2010) | -13.126 | 131.003 | 275.535 | Crosbie, R. S., Jolly, I. D., Leaney, F. W., & Petheram, C. (2010). Can the dataset of field based recharge estimates in Australia be used to predict recharge in data-poor areas?. Hydrology and Earth System Sciences, 14(10), 2023.
Crosbie et al. (2010) | -14.497 | 132.311 | 94.8413 | Crosbie, R. S., Jolly, I. D., Leaney, F. W., & Petheram, C. (2010). Can the dataset of field based recharge estimates in Australia be used to predict recharge in data-poor areas?. Hydrology and Earth System Sciences, 14(10), 2023.
Crosbie et al. (2010) | -14.46 | 132.256 | 71.131 | Crosbie, R. S., Jolly, I. D., Leaney, F. W., & Petheram, C. (2010). Can the dataset of field based recharge estimates in Australia be used to predict recharge in data-poor areas?. Hydrology and Earth System Sciences, 14(10), 2023.
Crosbie et al. (2010) | -14.457 | 132.252 | 56.9146 | Crosbie, R. S., Jolly, I. D., Leaney, F. W., & Petheram, C. (2010). Can the dataset of field based recharge estimates in Australia be used to predict recharge in data-poor areas?. Hydrology and Earth System Sciences, 14(10), 2023.
Crosbie et al. (2010) | -12.74 | 130.985 | 1162.75 | Crosbie, R. S., Jolly, I. D., Leaney, F. W., & Petheram, C. (2010). Can the dataset of field based recharge estimates in Australia be used to predict recharge in data-poor areas?. Hydrology and Earth System Sciences, 14(10), 2023.
Crosbie et al. (2010) | -12.723 | 130.983 | 1162.75 | Crosbie, R. S., Jolly, I. D., Leaney, F. W., & Petheram, C. (2010). Can the dataset of field based recharge estimates in Australia be used to predict recharge in data-poor areas?. Hydrology and Earth System Sciences, 14(10), 2023.
Crosbie et al. (2010) | -12.847 | 130.945 | 553.828 | Crosbie, R. S., Jolly, I. D., Leaney, F. W., & Petheram, C. (2010). Can the dataset of field based recharge estimates in Australia be used to predict recharge in data-poor areas?. Hydrology and Earth System Sciences, 14(10), 2023.
Crosbie et al. (2010) | -12.607 | 131.087 | 525.7167 | Crosbie, R. S., Jolly, I. D., Leaney, F. W., & Petheram, C. (2010). Can the dataset of field based recharge estimates in Australia be used to predict recharge in data-poor areas?. Hydrology and Earth System Sciences, 14(10), 2023.
Crosbie et al. (2010) | -12.566 | 131.031 | 822.558 | Crosbie, R. S., Jolly, I. D., Leaney, F. W., & Petheram, C. (2010). Can the dataset of field based recharge estimates in Australia be used to predict recharge in data-poor areas?. Hydrology and Earth System Sciences, 14(10), 2023.
Crosbie et al. (2010) | -12.701 | 131.053 | 728.62 | Crosbie, R. S., Jolly, I. D., Leaney, F. W., & Petheram, C. (2010). Can the dataset of field based recharge estimates in Australia be used to predict recharge in data-poor areas?. Hydrology and Earth System Sciences, 14(10), 2023.
Crosbie et al. (2010) | -12.825 | 130.92 | 389.3486 | Crosbie, R. S., Jolly, I. D., Leaney, F. W., & Petheram, C. (2010). Can the dataset of field based recharge estimates in Australia be used to predict recharge in data-poor areas?. Hydrology and Earth System Sciences, 14(10), 2023.
Crosbie et al. (2010) | -12.558 | 131.04 | 1799.55 | Crosbie, R. S., Jolly, I. D., Leaney, F. W., & Petheram, C. (2010). Can the dataset of field based recharge estimates in Australia be used to predict recharge in data-poor areas?. Hydrology and Earth System Sciences, 14(10), 2023.
Crosbie et al. (2010) | -12.559 | 131.179 | 608.905 | Crosbie, R. S., Jolly, I. D., Leaney, F. W., & Petheram, C. (2010). Can the dataset of field based recharge estimates in Australia be used to predict recharge in data-poor areas?. Hydrology and Earth System Sciences, 14(10), 2023.
Crosbie et al. (2010) | -12.595 | 131.056 | 399.9 | Crosbie, R. S., Jolly, I. D., Leaney, F. W., & Petheram, C. (2010). Can the dataset of field based recharge estimates in Australia be used to predict recharge in data-poor areas?. Hydrology and Earth System Sciences, 14(10), 2023.
Crosbie et al. (2010) | -12.79 | 130.618 | 1028.1975 | Crosbie, R. S., Jolly, I. D., Leaney, F. W., & Petheram, C. (2010). Can the dataset of field based recharge estimates in Australia be used to predict recharge in data-poor areas?. Hydrology and Earth System Sciences, 14(10), 2023.
Crosbie et al. (2010) | -12.801 | 131.021 | 1217.81 | Crosbie, R. S., Jolly, I. D., Leaney, F. W., & Petheram, C. (2010). Can the dataset of field based recharge estimates in Australia be used to predict recharge in data-poor areas?. Hydrology and Earth System Sciences, 14(10), 2023.
Crosbie et al. (2010) | -12.8 | 131.073 | 608.905 | Crosbie, R. S., Jolly, I. D., Leaney, F. W., & Petheram, C. (2010). Can the dataset of field based recharge estimates in Australia be used to predict recharge in data-poor areas?. Hydrology and Earth System Sciences, 14(10), 2023.
Crosbie et al. (2010) | -12.481 | 131.069 | 972.7525 | Crosbie, R. S., Jolly, I. D., Leaney, F. W., & Petheram, C. (2010). Can the dataset of field based recharge estimates in Australia be used to predict recharge in data-poor areas?. Hydrology and Earth System Sciences, 14(10), 2023.
Crosbie et al. (2010) | -12.53 | 131.142 | 1543.98 | Crosbie, R. S., Jolly, I. D., Leaney, F. W., & Petheram, C. (2010). Can the dataset of field based recharge estimates in Australia be used to predict recharge in data-poor areas?. Hydrology and Earth System Sciences, 14(10), 2023.
Crosbie et al. (2010) | -12.692 | 131.043 | 1744.125 | Crosbie, R. S., Jolly, I. D., Leaney, F. W., & Petheram, C. (2010). Can the dataset of field based recharge estimates in Australia be used to predict recharge in data-poor areas?. Hydrology and Earth System Sciences, 14(10), 2023.
Crosbie et al. (2010) | -12.793 | 131.098 | 1217.81 | Crosbie, R. S., Jolly, I. D., Leaney, F. W., & Petheram, C. (2010). Can the dataset of field based recharge estimates in Australia be used to predict recharge in data-poor areas?. Hydrology and Earth System Sciences, 14(10), 2023.
Crosbie et al. (2010) | -12.542 | 131.155 | 1457.24 | Crosbie, R. S., Jolly, I. D., Leaney, F. W., & Petheram, C. (2010). Can the dataset of field based recharge estimates in Australia be used to predict recharge in data-poor areas?. Hydrology and Earth System Sciences, 14(10), 2023.
Crosbie et al. (2010) | -12.608 | 131.136 | 923.0467 | Crosbie, R. S., Jolly, I. D., Leaney, F. W., & Petheram, C. (2010). Can the dataset of field based recharge estimates in Australia be used to predict recharge in data-poor areas?. Hydrology and Earth System Sciences, 14(10), 2023.
Crosbie et al. (2010) | -12.77 | 131.512 | 275.5917 | Crosbie, R. S., Jolly, I. D., Leaney, F. W., & Petheram, C. (2010). Can the dataset of field based recharge estimates in Australia be used to predict recharge in data-poor areas?. Hydrology and Earth System Sciences, 14(10), 2023.
Crosbie et al. (2010) | -12.727 | 131.428 | 497.57 | Crosbie, R. S., Jolly, I. D., Leaney, F. W., & Petheram, C. (2010). Can the dataset of field based recharge estimates in Australia be used to predict recharge in data-poor areas?. Hydrology and Earth System Sciences, 14(10), 2023.
Crosbie et al. (2010) | -12.699 | 131.05 | 971.4933 | Crosbie, R. S., Jolly, I. D., Leaney, F. W., & Petheram, C. (2010). Can the dataset of field based recharge estimates in Australia be used to predict recharge in data-poor areas?. Hydrology and Earth System Sciences, 14(10), 2023.
Crosbie et al. (2010) | -12.793 | 130.955 | 651.42 | Crosbie, R. S., Jolly, I. D., Leaney, F. W., & Petheram, C. (2010). Can the dataset of field based recharge estimates in Australia be used to predict recharge in data-poor areas?. Hydrology and Earth System Sciences, 14(10), 2023.
Crosbie et al. (2010) | -12.725 | 131.07 | 1457.24 | Crosbie, R. S., Jolly, I. D., Leaney, F. W., & Petheram, C. (2010). Can the dataset of field based recharge estimates in Australia be used to predict recharge in data-poor areas?. Hydrology and Earth System Sciences, 14(10), 2023.
Crosbie et al. (2010) | -13.209 | 132.823 | 913.6583 | Crosbie, R. S., Jolly, I. D., Leaney, F. W., & Petheram, C. (2010). Can the dataset of field based recharge estimates in Australia be used to predict recharge in data-poor areas?. Hydrology and Earth System Sciences, 14(10), 2023.
Crosbie et al. (2010) | -13.205 | 132.818 | 100.5552 | Crosbie, R. S., Jolly, I. D., Leaney, F. W., & Petheram, C. (2010). Can the dataset of field based recharge estimates in Australia be used to predict recharge in data-poor areas?. Hydrology and Earth System Sciences, 14(10), 2023.
Crosbie et al. (2010) | -12.555 | 131.176 | 608.905 | Crosbie, R. S., Jolly, I. D., Leaney, F. W., & Petheram, C. (2010). Can the dataset of field based recharge estimates in Australia be used to predict recharge in data-poor areas?. Hydrology and Earth System Sciences, 14(10), 2023.
Crosbie et al. (2010) | -12.523 | 131.06 | 872.0625 | Crosbie, R. S., Jolly, I. D., Leaney, F. W., & Petheram, C. (2010). Can the dataset of field based recharge estimates in Australia be used to predict recharge in data-poor areas?. Hydrology and Earth System Sciences, 14(10), 2023.
Crosbie et al. (2010) | -12.432 | 130.749 | 672.2914 | Crosbie, R. S., Jolly, I. D., Leaney, F. W., & Petheram, C. (2010). Can the dataset of field based recharge estimates in Australia be used to predict recharge in data-poor areas?. Hydrology and Earth System Sciences, 14(10), 2023.
Crosbie et al. (2010) | -12.562 | 131.179 | 405.9367 | Crosbie, R. S., Jolly, I. D., Leaney, F. W., & Petheram, C. (2010). Can the dataset of field based recharge estimates in Australia be used to predict recharge in data-poor areas?. Hydrology and Earth System Sciences, 14(10), 2023.
Crosbie et al. (2010) | -12.569 | 131.158 | 608.905 | Crosbie, R. S., Jolly, I. D., Leaney, F. W., & Petheram, C. (2010). Can the dataset of field based recharge estimates in Australia be used to predict recharge in data-poor areas?. Hydrology and Earth System Sciences, 14(10), 2023.
Crosbie et al. (2010) | -12.609 | 131.226 | 1073.415 | Crosbie, R. S., Jolly, I. D., Leaney, F. W., & Petheram, C. (2010). Can the dataset of field based recharge estimates in Australia be used to predict recharge in data-poor areas?. Hydrology and Earth System Sciences, 14(10), 2023.
Crosbie et al. (2010) | -12.738 | 131.066 | 971.4933 | Crosbie, R. S., Jolly, I. D., Leaney, F. W., & Petheram, C. (2010). Can the dataset of field based recharge estimates in Australia be used to predict recharge in data-poor areas?. Hydrology and Earth System Sciences, 14(10), 2023.
Crosbie et al. (2010) | -12.574 | 131.071 | 1799.55 | Crosbie, R. S., Jolly, I. D., Leaney, F. W., & Petheram, C. (2010). Can the dataset of field based recharge estimates in Australia be used to predict recharge in data-poor areas?. Hydrology and Earth System Sciences, 14(10), 2023.
Crosbie et al. (2010) | -12.536 | 131.153 | 1029.32 | Crosbie, R. S., Jolly, I. D., Leaney, F. W., & Petheram, C. (2010). Can the dataset of field based recharge estimates in Australia be used to predict recharge in data-poor areas?. Hydrology and Earth System Sciences, 14(10), 2023.
Crosbie et al. (2010) | -12.753 | 131.15 | 680.5567 | Crosbie, R. S., Jolly, I. D., Leaney, F. W., & Petheram, C. (2010). Can the dataset of field based recharge estimates in Australia be used to predict recharge in data-poor areas?. Hydrology and Earth System Sciences, 14(10), 2023.
Crosbie et al. (2010) | -14.472 | 132.378 | 71.1153 | Crosbie, R. S., Jolly, I. D., Leaney, F. W., & Petheram, C. (2010). Can the dataset of field based recharge estimates in Australia be used to predict recharge in data-poor areas?. Hydrology and Earth System Sciences, 14(10), 2023.
Crosbie et al. (2010) | -14.437 | 132.215 | 47.4207 | Crosbie, R. S., Jolly, I. D., Leaney, F. W., & Petheram, C. (2010). Can the dataset of field based recharge estimates in Australia be used to predict recharge in data-poor areas?. Hydrology and Earth System Sciences, 14(10), 2023.
Crosbie et al. (2010) | -14.593 | 132.002 | 28.2731 | Crosbie, R. S., Jolly, I. D., Leaney, F. W., & Petheram, C. (2010). Can the dataset of field based recharge estimates in Australia be used to predict recharge in data-poor areas?. Hydrology and Earth System Sciences, 14(10), 2023.
Crosbie et al. (2010) | -14.589 | 131.981 | 30.2765 | Crosbie, R. S., Jolly, I. D., Leaney, F. W., & Petheram, C. (2010). Can the dataset of field based recharge estimates in Australia be used to predict recharge in data-poor areas?. Hydrology and Earth System Sciences, 14(10), 2023.
Crosbie et al. (2010) | -14.473 | 132.227 | 18.9683 | Crosbie, R. S., Jolly, I. D., Leaney, F. W., & Petheram, C. (2010). Can the dataset of field based recharge estimates in Australia be used to predict recharge in data-poor areas?. Hydrology and Earth System Sciences, 14(10), 2023.
Crosbie et al. (2010) | -14.517 | 132.45 | 35.5373 | Crosbie, R. S., Jolly, I. D., Leaney, F. W., & Petheram, C. (2010). Can the dataset of field based recharge estimates in Australia be used to predict recharge in data-poor areas?. Hydrology and Earth System Sciences, 14(10), 2023.
Crosbie et al. (2010) | -14.522 | 132.216 | 35.4919 | Crosbie, R. S., Jolly, I. D., Leaney, F. W., & Petheram, C. (2010). Can the dataset of field based recharge estimates in Australia be used to predict recharge in data-poor areas?. Hydrology and Earth System Sciences, 14(10), 2023.
Crosbie et al. (2010) | -14.527 | 132.228 | 12.9075 | Crosbie, R. S., Jolly, I. D., Leaney, F. W., & Petheram, C. (2010). Can the dataset of field based recharge estimates in Australia be used to predict recharge in data-poor areas?. Hydrology and Earth System Sciences, 14(10), 2023.
Crosbie et al. (2010) | -13.111 | 130.973 | 253.188 | Crosbie, R. S., Jolly, I. D., Leaney, F. W., & Petheram, C. (2010). Can the dataset of field based recharge estimates in Australia be used to predict recharge in data-poor areas?. Hydrology and Earth System Sciences, 14(10), 2023.
Crosbie et al. (2010) | -12.515 | 131.099 | 1162.75 | Crosbie, R. S., Jolly, I. D., Leaney, F. W., & Petheram, C. (2010). Can the dataset of field based recharge estimates in Australia be used to predict recharge in data-poor areas?. Hydrology and Earth System Sciences, 14(10), 2023.
Crosbie et al. (2010) | -12.565 | 131.172 | 608.905 | Crosbie, R. S., Jolly, I. D., Leaney, F. W., & Petheram, C. (2010). Can the dataset of field based recharge estimates in Australia be used to predict recharge in data-poor areas?. Hydrology and Earth System Sciences, 14(10), 2023.
Crosbie et al. (2010) | -12.951 | 131.151 | 317.17 | Crosbie, R. S., Jolly, I. D., Leaney, F. W., & Petheram, C. (2010). Can the dataset of field based recharge estimates in Australia be used to predict recharge in data-poor areas?. Hydrology and Earth System Sciences, 14(10), 2023.
Crosbie et al. (2010) | -12.513 | 131.1 | 1162.75 | Crosbie, R. S., Jolly, I. D., Leaney, F. W., & Petheram, C. (2010). Can the dataset of field based recharge estimates in Australia be used to predict recharge in data-poor areas?. Hydrology and Earth System Sciences, 14(10), 2023.
Crosbie et al. (2010) | -12.697 | 131.048 | 1162.75 | Crosbie, R. S., Jolly, I. D., Leaney, F. W., & Petheram, C. (2010). Can the dataset of field based recharge estimates in Australia be used to predict recharge in data-poor areas?. Hydrology and Earth System Sciences, 14(10), 2023.
Crosbie et al. (2010) | -12.539 | 131.084 | 1075.3767 | Crosbie, R. S., Jolly, I. D., Leaney, F. W., & Petheram, C. (2010). Can the dataset of field based recharge estimates in Australia be used to predict recharge in data-poor areas?. Hydrology and Earth System Sciences, 14(10), 2023.
Crosbie et al. (2010) | -12.511 | 131.093 | 1075.3767 | Crosbie, R. S., Jolly, I. D., Leaney, F. W., & Petheram, C. (2010). Can the dataset of field based recharge estimates in Australia be used to predict recharge in data-poor areas?. Hydrology and Earth System Sciences, 14(10), 2023.
Crosbie et al. (2010) | -12.518 | 131.093 | 940.9547 | Crosbie, R. S., Jolly, I. D., Leaney, F. W., & Petheram, C. (2010). Can the dataset of field based recharge estimates in Australia be used to predict recharge in data-poor areas?. Hydrology and Earth System Sciences, 14(10), 2023.
Crosbie et al. (2010) | -12.27 | 134.07 | 76.1131 | Crosbie, R. S., Jolly, I. D., Leaney, F. W., & Petheram, C. (2010). Can the dataset of field based recharge estimates in Australia be used to predict recharge in data-poor areas?. Hydrology and Earth System Sciences, 14(10), 2023.
Crosbie et al. (2010) | -12.274 | 133.583 | 147.8167 | Crosbie, R. S., Jolly, I. D., Leaney, F. W., & Petheram, C. (2010). Can the dataset of field based recharge estimates in Australia be used to predict recharge in data-poor areas?. Hydrology and Earth System Sciences, 14(10), 2023.
Crosbie et al. (2010) | -14.513 | 133.159 | 40.0799 | Crosbie, R. S., Jolly, I. D., Leaney, F. W., & Petheram, C. (2010). Can the dataset of field based recharge estimates in Australia be used to predict recharge in data-poor areas?. Hydrology and Earth System Sciences, 14(10), 2023.
Crosbie et al. (2010) | -14.955 | 133.303 | 0.79456 | Crosbie, R. S., Jolly, I. D., Leaney, F. W., & Petheram, C. (2010). Can the dataset of field based recharge estimates in Australia be used to predict recharge in data-poor areas?. Hydrology and Earth System Sciences, 14(10), 2023.
Crosbie et al. (2010) | -12.804 | 131.144 | 510.4175 | Crosbie, R. S., Jolly, I. D., Leaney, F. W., & Petheram, C. (2010). Can the dataset of field based recharge estimates in Australia be used to predict recharge in data-poor areas?. Hydrology and Earth System Sciences, 14(10), 2023.
Crosbie et al. (2010) | -12.805 | 131.156 | 408.334 | Crosbie, R. S., Jolly, I. D., Leaney, F. W., & Petheram, C. (2010). Can the dataset of field based recharge estimates in Australia be used to predict recharge in data-poor areas?. Hydrology and Earth System Sciences, 14(10), 2023.
Crosbie et al. (2010) | -12.823 | 131.149 | 1020.835 | Crosbie, R. S., Jolly, I. D., Leaney, F. W., & Petheram, C. (2010). Can the dataset of field based recharge estimates in Australia be used to predict recharge in data-poor areas?. Hydrology and Earth System Sciences, 14(10), 2023.
Crosbie et al. (2010) | -12.824 | 131.142 | 408.334 | Crosbie, R. S., Jolly, I. D., Leaney, F. W., & Petheram, C. (2010). Can the dataset of field based recharge estimates in Australia be used to predict recharge in data-poor areas?. Hydrology and Earth System Sciences, 14(10), 2023.
Crosbie et al. (2010) | -12.805 | 131.138 | 510.4175 | Crosbie, R. S., Jolly, I. D., Leaney, F. W., & Petheram, C. (2010). Can the dataset of field based recharge estimates in Australia be used to predict recharge in data-poor areas?. Hydrology and Earth System Sciences, 14(10), 2023.
Crosbie et al. (2010) | -12.795 | 131.161 | 680.5567 | Crosbie, R. S., Jolly, I. D., Leaney, F. W., & Petheram, C. (2010). Can the dataset of field based recharge estimates in Australia be used to predict recharge in data-poor areas?. Hydrology and Earth System Sciences, 14(10), 2023.
Crosbie et al. (2010) | -12.789 | 131.171 | 730.9267 | Crosbie, R. S., Jolly, I. D., Leaney, F. W., & Petheram, C. (2010). Can the dataset of field based recharge estimates in Australia be used to predict recharge in data-poor areas?. Hydrology and Earth System Sciences, 14(10), 2023.
Crosbie et al. (2010) | -12.788 | 131.172 | 852.7476 | Crosbie, R. S., Jolly, I. D., Leaney, F. W., & Petheram, C. (2010). Can the dataset of field based recharge estimates in Australia be used to predict recharge in data-poor areas?. Hydrology and Earth System Sciences, 14(10), 2023.
Crosbie et al. (2010) | -12.795 | 131.163 | 1361.1133 | Crosbie, R. S., Jolly, I. D., Leaney, F. W., & Petheram, C. (2010). Can the dataset of field based recharge estimates in Australia be used to predict recharge in data-poor areas?. Hydrology and Earth System Sciences, 14(10), 2023.
Crosbie et al. (2010) | -16.307 | 133.109 | 46.7227 | Crosbie, R. S., Jolly, I. D., Leaney, F. W., & Petheram, C. (2010). Can the dataset of field based recharge estimates in Australia be used to predict recharge in data-poor areas?. Hydrology and Earth System Sciences, 14(10), 2023.
Crosbie et al. (2010) | -16.29 | 132.877 | 78.5801 | Crosbie, R. S., Jolly, I. D., Leaney, F. W., & Petheram, C. (2010). Can the dataset of field based recharge estimates in Australia be used to predict recharge in data-poor areas?. Hydrology and Earth System Sciences, 14(10), 2023.
Crosbie et al. (2010) | -12.503 | 130.96 | 1176.51 | Crosbie, R. S., Jolly, I. D., Leaney, F. W., & Petheram, C. (2010). Can the dataset of field based recharge estimates in Australia be used to predict recharge in data-poor areas?. Hydrology and Earth System Sciences, 14(10), 2023.
Crosbie et al. (2010) | -11.665 | 130.193 | 112.4719 | Crosbie, R. S., Jolly, I. D., Leaney, F. W., & Petheram, C. (2010). Can the dataset of field based recharge estimates in Australia be used to predict recharge in data-poor areas?. Hydrology and Earth System Sciences, 14(10), 2023.
Crosbie et al. (2010) | -12.791 | 131.097 | 1120.64 | Crosbie, R. S., Jolly, I. D., Leaney, F. W., & Petheram, C. (2010). Can the dataset of field based recharge estimates in Australia be used to predict recharge in data-poor areas?. Hydrology and Earth System Sciences, 14(10), 2023.
Crosbie et al. (2010) | -12.955 | 131.162 | 242.5067 | Crosbie, R. S., Jolly, I. D., Leaney, F. W., & Petheram, C. (2010). Can the dataset of field based recharge estimates in Australia be used to predict recharge in data-poor areas?. Hydrology and Earth System Sciences, 14(10), 2023.
Crosbie et al. (2010) | -12.561 | 131.176 | 608.905 | Crosbie, R. S., Jolly, I. D., Leaney, F. W., & Petheram, C. (2010). Can the dataset of field based recharge estimates in Australia be used to predict recharge in data-poor areas?. Hydrology and Earth System Sciences, 14(10), 2023.
Crosbie et al. (2010) | -12.586 | 131.106 | 1051.4333 | Crosbie, R. S., Jolly, I. D., Leaney, F. W., & Petheram, C. (2010). Can the dataset of field based recharge estimates in Australia be used to predict recharge in data-poor areas?. Hydrology and Earth System Sciences, 14(10), 2023.
Crosbie et al. (2010) | -14.451 | 132.244 | 40.6463 | Crosbie, R. S., Jolly, I. D., Leaney, F. W., & Petheram, C. (2010). Can the dataset of field based recharge estimates in Australia be used to predict recharge in data-poor areas?. Hydrology and Earth System Sciences, 14(10), 2023.
Crosbie et al. (2010) | -14.436 | 132.215 | 40.6463 | Crosbie, R. S., Jolly, I. D., Leaney, F. W., & Petheram, C. (2010). Can the dataset of field based recharge estimates in Australia be used to predict recharge in data-poor areas?. Hydrology and Earth System Sciences, 14(10), 2023.
Crosbie et al. (2010) | -14.437 | 132.223 | 23.7786 | Crosbie, R. S., Jolly, I. D., Leaney, F. W., & Petheram, C. (2010). Can the dataset of field based recharge estimates in Australia be used to predict recharge in data-poor areas?. Hydrology and Earth System Sciences, 14(10), 2023.
Crosbie et al. (2010) | -14.956 | 133.299 | 0.76103 | Crosbie, R. S., Jolly, I. D., Leaney, F. W., & Petheram, C. (2010). Can the dataset of field based recharge estimates in Australia be used to predict recharge in data-poor areas?. Hydrology and Earth System Sciences, 14(10), 2023.
Crosbie et al. (2010) | -14.485 | 132.236 | 40.6463 | Crosbie, R. S., Jolly, I. D., Leaney, F. W., & Petheram, C. (2010). Can the dataset of field based recharge estimates in Australia be used to predict recharge in data-poor areas?. Hydrology and Earth System Sciences, 14(10), 2023.
Crosbie et al. (2010) | -12.598 | 131.237 | 536.7075 | Crosbie, R. S., Jolly, I. D., Leaney, F. W., & Petheram, C. (2010). Can the dataset of field based recharge estimates in Australia be used to predict recharge in data-poor areas?. Hydrology and Earth System Sciences, 14(10), 2023.
Crosbie et al. (2010) | -12.574 | 131.252 | 730.9267 | Crosbie, R. S., Jolly, I. D., Leaney, F. W., & Petheram, C. (2010). Can the dataset of field based recharge estimates in Australia be used to predict recharge in data-poor areas?. Hydrology and Earth System Sciences, 14(10), 2023.
Crosbie et al. (2010) | -12.517 | 131.096 | 1051.4333 | Crosbie, R. S., Jolly, I. D., Leaney, F. W., & Petheram, C. (2010). Can the dataset of field based recharge estimates in Australia be used to predict recharge in data-poor areas?. Hydrology and Earth System Sciences, 14(10), 2023.
Crosbie et al. (2010) | -12.781 | 131.124 | 608.905 | Crosbie, R. S., Jolly, I. D., Leaney, F. W., & Petheram, C. (2010). Can the dataset of field based recharge estimates in Australia be used to predict recharge in data-poor areas?. Hydrology and Earth System Sciences, 14(10), 2023.
Crosbie et al. (2010) | -12.692 | 131.046 | 697.65 | Crosbie, R. S., Jolly, I. D., Leaney, F. W., & Petheram, C. (2010). Can the dataset of field based recharge estimates in Australia be used to predict recharge in data-poor areas?. Hydrology and Earth System Sciences, 14(10), 2023.
Crosbie et al. (2010) | -12.612 | 131.144 | 923.0467 | Crosbie, R. S., Jolly, I. D., Leaney, F. W., & Petheram, C. (2010). Can the dataset of field based recharge estimates in Australia be used to predict recharge in data-poor areas?. Hydrology and Earth System Sciences, 14(10), 2023.
Crosbie et al. (2010) | -12.517 | 131.092 | 645.226 | Crosbie, R. S., Jolly, I. D., Leaney, F. W., & Petheram, C. (2010). Can the dataset of field based recharge estimates in Australia be used to predict recharge in data-poor areas?. Hydrology and Earth System Sciences, 14(10), 2023.
Crosbie et al. (2010) | -12.509 | 131.064 | 697.65 | Crosbie, R. S., Jolly, I. D., Leaney, F. W., & Petheram, C. (2010). Can the dataset of field based recharge estimates in Australia be used to predict recharge in data-poor areas?. Hydrology and Earth System Sciences, 14(10), 2023.
Crosbie et al. (2010) | -12.453 | 131.062 | 1162.75 | Crosbie, R. S., Jolly, I. D., Leaney, F. W., & Petheram, C. (2010). Can the dataset of field based recharge estimates in Australia be used to predict recharge in data-poor areas?. Hydrology and Earth System Sciences, 14(10), 2023.
Crosbie et al. (2010) | -12.754 | 131.181 | 243.6422 | Crosbie, R. S., Jolly, I. D., Leaney, F. W., & Petheram, C. (2010). Can the dataset of field based recharge estimates in Australia be used to predict recharge in data-poor areas?. Hydrology and Earth System Sciences, 14(10), 2023.
Crosbie et al. (2010) | -12.776 | 131.009 | 1217.81 | Crosbie, R. S., Jolly, I. D., Leaney, F. W., & Petheram, C. (2010). Can the dataset of field based recharge estimates in Australia be used to predict recharge in data-poor areas?. Hydrology and Earth System Sciences, 14(10), 2023.
Crosbie et al. (2010) | -12.513 | 131.091 | 1075.3767 | Crosbie, R. S., Jolly, I. D., Leaney, F. W., & Petheram, C. (2010). Can the dataset of field based recharge estimates in Australia be used to predict recharge in data-poor areas?. Hydrology and Earth System Sciences, 14(10), 2023.
Crosbie et al. (2010) | -12.695 | 131.047 | 1744.125 | Crosbie, R. S., Jolly, I. D., Leaney, F. W., & Petheram, C. (2010). Can the dataset of field based recharge estimates in Australia be used to predict recharge in data-poor areas?. Hydrology and Earth System Sciences, 14(10), 2023.
Crosbie et al. (2010) | -12.559 | 131.149 | 811.8733 | Crosbie, R. S., Jolly, I. D., Leaney, F. W., & Petheram, C. (2010). Can the dataset of field based recharge estimates in Australia be used to predict recharge in data-poor areas?. Hydrology and Earth System Sciences, 14(10), 2023.
Crosbie et al. (2010) | -14.389 | 132.148 | 143.1105 | Crosbie, R. S., Jolly, I. D., Leaney, F. W., & Petheram, C. (2010). Can the dataset of field based recharge estimates in Australia be used to predict recharge in data-poor areas?. Hydrology and Earth System Sciences, 14(10), 2023.
Crosbie et al. (2010) | -12.656 | 131.081 | 771.99 | Crosbie, R. S., Jolly, I. D., Leaney, F. W., & Petheram, C. (2010). Can the dataset of field based recharge estimates in Australia be used to predict recharge in data-poor areas?. Hydrology and Earth System Sciences, 14(10), 2023.
Crosbie et al. (2010) | -12.568 | 131.175 | 608.905 | Crosbie, R. S., Jolly, I. D., Leaney, F. W., & Petheram, C. (2010). Can the dataset of field based recharge estimates in Australia be used to predict recharge in data-poor areas?. Hydrology and Earth System Sciences, 14(10), 2023.
Crosbie et al. (2010) | -12.54 | 131.084 | 806.5325 | Crosbie, R. S., Jolly, I. D., Leaney, F. W., & Petheram, C. (2010). Can the dataset of field based recharge estimates in Australia be used to predict recharge in data-poor areas?. Hydrology and Earth System Sciences, 14(10), 2023.
Crosbie et al. (2010) | -12.512 | 131.092 | 806.5325 | Crosbie, R. S., Jolly, I. D., Leaney, F. W., & Petheram, C. (2010). Can the dataset of field based recharge estimates in Australia be used to predict recharge in data-poor areas?. Hydrology and Earth System Sciences, 14(10), 2023.
Crosbie et al. (2010) | -12.755 | 130.964 | 1457.24 | Crosbie, R. S., Jolly, I. D., Leaney, F. W., & Petheram, C. (2010). Can the dataset of field based recharge estimates in Australia be used to predict recharge in data-poor areas?. Hydrology and Earth System Sciences, 14(10), 2023.
Crosbie et al. (2010) | -12.542 | 131.116 | 1029.32 | Crosbie, R. S., Jolly, I. D., Leaney, F. W., & Petheram, C. (2010). Can the dataset of field based recharge estimates in Australia be used to predict recharge in data-poor areas?. Hydrology and Earth System Sciences, 14(10), 2023.
Crosbie et al. (2010) | -12.517 | 131.09 | 1613.065 | Crosbie, R. S., Jolly, I. D., Leaney, F. W., & Petheram, C. (2010). Can the dataset of field based recharge estimates in Australia be used to predict recharge in data-poor areas?. Hydrology and Earth System Sciences, 14(10), 2023.
Crosbie et al. (2010) | -12.569 | 131.186 | 195.1664 | Crosbie, R. S., Jolly, I. D., Leaney, F. W., & Petheram, C. (2010). Can the dataset of field based recharge estimates in Australia be used to predict recharge in data-poor areas?. Hydrology and Earth System Sciences, 14(10), 2023.
Crosbie et al. (2010) | -12.456 | 131.061 | 581.375 | Crosbie, R. S., Jolly, I. D., Leaney, F. W., & Petheram, C. (2010). Can the dataset of field based recharge estimates in Australia be used to predict recharge in data-poor areas?. Hydrology and Earth System Sciences, 14(10), 2023.
Crosbie et al. (2010) | -12.694 | 131.049 | 806.5325 | Crosbie, R. S., Jolly, I. D., Leaney, F. W., & Petheram, C. (2010). Can the dataset of field based recharge estimates in Australia be used to predict recharge in data-poor areas?. Hydrology and Earth System Sciences, 14(10), 2023.
Crosbie et al. (2010) | -12.558 | 131.189 | 536.7075 | Crosbie, R. S., Jolly, I. D., Leaney, F. W., & Petheram, C. (2010). Can the dataset of field based recharge estimates in Australia be used to predict recharge in data-poor areas?. Hydrology and Earth System Sciences, 14(10), 2023.
Crosbie et al. (2010) | -12.726 | 131.162 | 773.1467 | Crosbie, R. S., Jolly, I. D., Leaney, F. W., & Petheram, C. (2010). Can the dataset of field based recharge estimates in Australia be used to predict recharge in data-poor areas?. Hydrology and Earth System Sciences, 14(10), 2023.
Crosbie et al. (2010) | -12.729 | 130.974 | 1613.065 | Crosbie, R. S., Jolly, I. D., Leaney, F. W., & Petheram, C. (2010). Can the dataset of field based recharge estimates in Australia be used to predict recharge in data-poor areas?. Hydrology and Earth System Sciences, 14(10), 2023.
Crosbie et al. (2010) | -12.78 | 130.949 | 1029.32 | Crosbie, R. S., Jolly, I. D., Leaney, F. W., & Petheram, C. (2010). Can the dataset of field based recharge estimates in Australia be used to predict recharge in data-poor areas?. Hydrology and Earth System Sciences, 14(10), 2023.
Crosbie et al. (2010) | -12.763 | 131.075 | 1341.875 | Crosbie, R. S., Jolly, I. D., Leaney, F. W., & Petheram, C. (2010). Can the dataset of field based recharge estimates in Australia be used to predict recharge in data-poor areas?. Hydrology and Earth System Sciences, 14(10), 2023.
Crosbie et al. (2010) | -12.693 | 131.116 | 1362.72 | Crosbie, R. S., Jolly, I. D., Leaney, F. W., & Petheram, C. (2010). Can the dataset of field based recharge estimates in Australia be used to predict recharge in data-poor areas?. Hydrology and Earth System Sciences, 14(10), 2023.
Crosbie et al. (2010) | -12.559 | 131.148 | 923.0467 | Crosbie, R. S., Jolly, I. D., Leaney, F. W., & Petheram, C. (2010). Can the dataset of field based recharge estimates in Australia be used to predict recharge in data-poor areas?. Hydrology and Earth System Sciences, 14(10), 2023.
Crosbie et al. (2010) | -12.584 | 131.314 | 1030.845 | Crosbie, R. S., Jolly, I. D., Leaney, F. W., & Petheram, C. (2010). Can the dataset of field based recharge estimates in Australia be used to predict recharge in data-poor areas?. Hydrology and Earth System Sciences, 14(10), 2023.
Crosbie et al. (2010) | -12.565 | 131.174 | 608.905 | Crosbie, R. S., Jolly, I. D., Leaney, F. W., & Petheram, C. (2010). Can the dataset of field based recharge estimates in Australia be used to predict recharge in data-poor areas?. Hydrology and Earth System Sciences, 14(10), 2023.
Crosbie et al. (2010) | -12.466 | 131.078 | 648.5017 | Crosbie, R. S., Jolly, I. D., Leaney, F. W., & Petheram, C. (2010). Can the dataset of field based recharge estimates in Australia be used to predict recharge in data-poor areas?. Hydrology and Earth System Sciences, 14(10), 2023.
Crosbie et al. (2010) | -12.515 | 131.094 | 806.5325 | Crosbie, R. S., Jolly, I. D., Leaney, F. W., & Petheram, C. (2010). Can the dataset of field based recharge estimates in Australia be used to predict recharge in data-poor areas?. Hydrology and Earth System Sciences, 14(10), 2023.
Crosbie et al. (2010) | -12.767 | 130.988 | 971.4933 | Crosbie, R. S., Jolly, I. D., Leaney, F. W., & Petheram, C. (2010). Can the dataset of field based recharge estimates in Australia be used to predict recharge in data-poor areas?. Hydrology and Earth System Sciences, 14(10), 2023.
Crosbie et al. (2010) | -12.555 | 131.043 | 1799.55 | Crosbie, R. S., Jolly, I. D., Leaney, F. W., & Petheram, C. (2010). Can the dataset of field based recharge estimates in Australia be used to predict recharge in data-poor areas?. Hydrology and Earth System Sciences, 14(10), 2023.
Crosbie et al. (2010) | -12.607 | 131.088 | 788.575 | Crosbie, R. S., Jolly, I. D., Leaney, F. W., & Petheram, C. (2010). Can the dataset of field based recharge estimates in Australia be used to predict recharge in data-poor areas?. Hydrology and Earth System Sciences, 14(10), 2023.
Crosbie et al. (2010) | -14.517 | 132.178 | 47.3307 | Crosbie, R. S., Jolly, I. D., Leaney, F. W., & Petheram, C. (2010). Can the dataset of field based recharge estimates in Australia be used to predict recharge in data-poor areas?. Hydrology and Earth System Sciences, 14(10), 2023.
Crosbie et al. (2010) | -12.546 | 131.098 | 1577.15 | Crosbie, R. S., Jolly, I. D., Leaney, F. W., & Petheram, C. (2010). Can the dataset of field based recharge estimates in Australia be used to predict recharge in data-poor areas?. Hydrology and Earth System Sciences, 14(10), 2023.
Crosbie et al. (2010) | -12.586 | 131.106 | 1051.4333 | Crosbie, R. S., Jolly, I. D., Leaney, F. W., & Petheram, C. (2010). Can the dataset of field based recharge estimates in Australia be used to predict recharge in data-poor areas?. Hydrology and Earth System Sciences, 14(10), 2023.
Crosbie et al. (2010) | -14.465 | 132.231 | 21.893 | Crosbie, R. S., Jolly, I. D., Leaney, F. W., & Petheram, C. (2010). Can the dataset of field based recharge estimates in Australia be used to predict recharge in data-poor areas?. Hydrology and Earth System Sciences, 14(10), 2023.
Crosbie et al. (2010) | -11.409 | 132.836 | 40.561 | Crosbie, R. S., Jolly, I. D., Leaney, F. W., & Petheram, C. (2010). Can the dataset of field based recharge estimates in Australia be used to predict recharge in data-poor areas?. Hydrology and Earth System Sciences, 14(10), 2023.
Crosbie et al. (2010) | -11.409 | 132.836 | 87.2062 | Crosbie, R. S., Jolly, I. D., Leaney, F. W., & Petheram, C. (2010). Can the dataset of field based recharge estimates in Australia be used to predict recharge in data-poor areas?. Hydrology and Earth System Sciences, 14(10), 2023.
Crosbie et al. (2010) | -11.652 | 133.379 | 33.6364 | Crosbie, R. S., Jolly, I. D., Leaney, F. W., & Petheram, C. (2010). Can the dataset of field based recharge estimates in Australia be used to predict recharge in data-poor areas?. Hydrology and Earth System Sciences, 14(10), 2023.
Crosbie et al. (2010) | -11.651 | 133.38 | 5.2542 | Crosbie, R. S., Jolly, I. D., Leaney, F. W., & Petheram, C. (2010). Can the dataset of field based recharge estimates in Australia be used to predict recharge in data-poor areas?. Hydrology and Earth System Sciences, 14(10), 2023.
Crosbie et al. (2010) | -12.733 | 130.93 | 581.375 | Crosbie, R. S., Jolly, I. D., Leaney, F. W., & Petheram, C. (2010). Can the dataset of field based recharge estimates in Australia be used to predict recharge in data-poor areas?. Hydrology and Earth System Sciences, 14(10), 2023.
Crosbie et al. (2010) | -14.559 | 132.495 | 40.5161 | Crosbie, R. S., Jolly, I. D., Leaney, F. W., & Petheram, C. (2010). Can the dataset of field based recharge estimates in Australia be used to predict recharge in data-poor areas?. Hydrology and Earth System Sciences, 14(10), 2023.
Crosbie et al. (2010) | -33.83 | 138.61 | 67.5 | Crosbie, R. S., Jolly, I. D., Leaney, F. W., & Petheram, C. (2010). Can the dataset of field based recharge estimates in Australia be used to predict recharge in data-poor areas?. Hydrology and Earth System Sciences, 14(10), 2023.
Crosbie et al. (2010) | -31.48 | 115.7 | 58.4 | Crosbie, R. S., Jolly, I. D., Leaney, F. W., & Petheram, C. (2010). Can the dataset of field based recharge estimates in Australia be used to predict recharge in data-poor areas?. Hydrology and Earth System Sciences, 14(10), 2023.
Crosbie et al. (2010) | -31.48 | 115.7 | 131.4 | Crosbie, R. S., Jolly, I. D., Leaney, F. W., & Petheram, C. (2010). Can the dataset of field based recharge estimates in Australia be used to predict recharge in data-poor areas?. Hydrology and Earth System Sciences, 14(10), 2023.
Crosbie et al. (2010) | -31.5 | 115.78 | 173 | Crosbie, R. S., Jolly, I. D., Leaney, F. W., & Petheram, C. (2010). Can the dataset of field based recharge estimates in Australia be used to predict recharge in data-poor areas?. Hydrology and Earth System Sciences, 14(10), 2023.
Crosbie et al. (2010) | -31.5 | 115.78 | 146 | Crosbie, R. S., Jolly, I. D., Leaney, F. W., & Petheram, C. (2010). Can the dataset of field based recharge estimates in Australia be used to predict recharge in data-poor areas?. Hydrology and Earth System Sciences, 14(10), 2023.
Crosbie et al. (2010) | -31.5 | 115.78 | 204 | Crosbie, R. S., Jolly, I. D., Leaney, F. W., & Petheram, C. (2010). Can the dataset of field based recharge estimates in Australia be used to predict recharge in data-poor areas?. Hydrology and Earth System Sciences, 14(10), 2023.
Crosbie et al. (2010) | -31.5 | 115.78 | 97 | Crosbie, R. S., Jolly, I. D., Leaney, F. W., & Petheram, C. (2010). Can the dataset of field based recharge estimates in Australia be used to predict recharge in data-poor areas?. Hydrology and Earth System Sciences, 14(10), 2023.
Crosbie et al. (2010) | -31.5 | 115.78 | 142 | Crosbie, R. S., Jolly, I. D., Leaney, F. W., & Petheram, C. (2010). Can the dataset of field based recharge estimates in Australia be used to predict recharge in data-poor areas?. Hydrology and Earth System Sciences, 14(10), 2023.
Crosbie et al. (2010) | -31.5 | 115.78 | 98 | Crosbie, R. S., Jolly, I. D., Leaney, F. W., & Petheram, C. (2010). Can the dataset of field based recharge estimates in Australia be used to predict recharge in data-poor areas?. Hydrology and Earth System Sciences, 14(10), 2023.
Crosbie et al. (2010) | -31.92 | 115.68 | 184 | Crosbie, R. S., Jolly, I. D., Leaney, F. W., & Petheram, C. (2010). Can the dataset of field based recharge estimates in Australia be used to predict recharge in data-poor areas?. Hydrology and Earth System Sciences, 14(10), 2023.
Crosbie et al. (2010) | -35.2329 | 149.156 | 14.4 | Crosbie, R. S., Jolly, I. D., Leaney, F. W., & Petheram, C. (2010). Can the dataset of field based recharge estimates in Australia be used to predict recharge in data-poor areas?. Hydrology and Earth System Sciences, 14(10), 2023.
Crosbie et al. (2010) | -35.2329 | 149.101 | 39 | Crosbie, R. S., Jolly, I. D., Leaney, F. W., & Petheram, C. (2010). Can the dataset of field based recharge estimates in Australia be used to predict recharge in data-poor areas?. Hydrology and Earth System Sciences, 14(10), 2023.
Crosbie et al. (2010) | -35.3367 | 149.101 | 20 | Crosbie, R. S., Jolly, I. D., Leaney, F. W., & Petheram, C. (2010). Can the dataset of field based recharge estimates in Australia be used to predict recharge in data-poor areas?. Hydrology and Earth System Sciences, 14(10), 2023.
Crosbie et al. (2010) | -33.83 | 138.61 | 67.5 | Crosbie, R. S., Jolly, I. D., Leaney, F. W., & Petheram, C. (2010). Can the dataset of field based recharge estimates in Australia be used to predict recharge in data-poor areas?. Hydrology and Earth System Sciences, 14(10), 2023.
Crosbie et al. (2010) | -33.83 | 138.61 | 110 | Crosbie, R. S., Jolly, I. D., Leaney, F. W., & Petheram, C. (2010). Can the dataset of field based recharge estimates in Australia be used to predict recharge in data-poor areas?. Hydrology and Earth System Sciences, 14(10), 2023.
Crosbie et al. (2010) | -33.83 | 138.61 | 50 | Crosbie, R. S., Jolly, I. D., Leaney, F. W., & Petheram, C. (2010). Can the dataset of field based recharge estimates in Australia be used to predict recharge in data-poor areas?. Hydrology and Earth System Sciences, 14(10), 2023.
Crosbie et al. (2010) | -33.83 | 138.61 | 9 | Crosbie, R. S., Jolly, I. D., Leaney, F. W., & Petheram, C. (2010). Can the dataset of field based recharge estimates in Australia be used to predict recharge in data-poor areas?. Hydrology and Earth System Sciences, 14(10), 2023.
Crosbie et al. (2010) | -33.83 | 138.61 | 2 | Crosbie, R. S., Jolly, I. D., Leaney, F. W., & Petheram, C. (2010). Can the dataset of field based recharge estimates in Australia be used to predict recharge in data-poor areas?. Hydrology and Earth System Sciences, 14(10), 2023.
Crosbie et al. (2010) | -33.232 | 116.056 | 80 | Crosbie, R. S., Jolly, I. D., Leaney, F. W., & Petheram, C. (2010). Can the dataset of field based recharge estimates in Australia be used to predict recharge in data-poor areas?. Hydrology and Earth System Sciences, 14(10), 2023.
Crosbie et al. (2010) | -33.8611 | 121.8919 | 25.2 | Crosbie, R. S., Jolly, I. D., Leaney, F. W., & Petheram, C. (2010). Can the dataset of field based recharge estimates in Australia be used to predict recharge in data-poor areas?. Hydrology and Earth System Sciences, 14(10), 2023.
Crosbie et al. (2010) | -33.8611 | 121.8919 | 125.9 | Crosbie, R. S., Jolly, I. D., Leaney, F. W., & Petheram, C. (2010). Can the dataset of field based recharge estimates in Australia be used to predict recharge in data-poor areas?. Hydrology and Earth System Sciences, 14(10), 2023.
Crosbie et al. (2010) | -33.8611 | 121.8919 | 99.7 | Crosbie, R. S., Jolly, I. D., Leaney, F. W., & Petheram, C. (2010). Can the dataset of field based recharge estimates in Australia be used to predict recharge in data-poor areas?. Hydrology and Earth System Sciences, 14(10), 2023.
Crosbie et al. (2010) | -33.8611 | 121.8919 | 75.6 | Crosbie, R. S., Jolly, I. D., Leaney, F. W., & Petheram, C. (2010). Can the dataset of field based recharge estimates in Australia be used to predict recharge in data-poor areas?. Hydrology and Earth System Sciences, 14(10), 2023.
Crosbie et al. (2010) | -33.8611 | 121.8919 | 125.9 | Crosbie, R. S., Jolly, I. D., Leaney, F. W., & Petheram, C. (2010). Can the dataset of field based recharge estimates in Australia be used to predict recharge in data-poor areas?. Hydrology and Earth System Sciences, 14(10), 2023.
Crosbie et al. (2010) | -33.8611 | 121.8919 | 75.6 | Crosbie, R. S., Jolly, I. D., Leaney, F. W., & Petheram, C. (2010). Can the dataset of field based recharge estimates in Australia be used to predict recharge in data-poor areas?. Hydrology and Earth System Sciences, 14(10), 2023.
Crosbie et al. (2010) | -33.8611 | 121.8919 | 19 | Crosbie, R. S., Jolly, I. D., Leaney, F. W., & Petheram, C. (2010). Can the dataset of field based recharge estimates in Australia be used to predict recharge in data-poor areas?. Hydrology and Earth System Sciences, 14(10), 2023.
Crosbie et al. (2010) | -33.8611 | 121.8919 | 19 | Crosbie, R. S., Jolly, I. D., Leaney, F. W., & Petheram, C. (2010). Can the dataset of field based recharge estimates in Australia be used to predict recharge in data-poor areas?. Hydrology and Earth System Sciences, 14(10), 2023.
Crosbie et al. (2010) | -33.8611 | 121.8919 | 19 | Crosbie, R. S., Jolly, I. D., Leaney, F. W., & Petheram, C. (2010). Can the dataset of field based recharge estimates in Australia be used to predict recharge in data-poor areas?. Hydrology and Earth System Sciences, 14(10), 2023.
Crosbie et al. (2010) | -33.8611 | 121.8919 | 19 | Crosbie, R. S., Jolly, I. D., Leaney, F. W., & Petheram, C. (2010). Can the dataset of field based recharge estimates in Australia be used to predict recharge in data-poor areas?. Hydrology and Earth System Sciences, 14(10), 2023.
Crosbie et al. (2010) | -33.8611 | 121.8919 | 19 | Crosbie, R. S., Jolly, I. D., Leaney, F. W., & Petheram, C. (2010). Can the dataset of field based recharge estimates in Australia be used to predict recharge in data-poor areas?. Hydrology and Earth System Sciences, 14(10), 2023.
Crosbie et al. (2010) | -33.8611 | 121.8919 | 12.4 | Crosbie, R. S., Jolly, I. D., Leaney, F. W., & Petheram, C. (2010). Can the dataset of field based recharge estimates in Australia be used to predict recharge in data-poor areas?. Hydrology and Earth System Sciences, 14(10), 2023.
Crosbie et al. (2010) | -33.8611 | 121.8919 | 75.6 | Crosbie, R. S., Jolly, I. D., Leaney, F. W., & Petheram, C. (2010). Can the dataset of field based recharge estimates in Australia be used to predict recharge in data-poor areas?. Hydrology and Earth System Sciences, 14(10), 2023.
Crosbie et al. (2010) | -32.1333 | 117.1667 | 39.5667 | Crosbie, R. S., Jolly, I. D., Leaney, F. W., & Petheram, C. (2010). Can the dataset of field based recharge estimates in Australia be used to predict recharge in data-poor areas?. Hydrology and Earth System Sciences, 14(10), 2023.
Crosbie et al. (2010) | -33.75 | 117.45 | 37 | Crosbie, R. S., Jolly, I. D., Leaney, F. W., & Petheram, C. (2010). Can the dataset of field based recharge estimates in Australia be used to predict recharge in data-poor areas?. Hydrology and Earth System Sciences, 14(10), 2023.
Crosbie et al. (2010) | -33.75 | 117.45 | 4 | Crosbie, R. S., Jolly, I. D., Leaney, F. W., & Petheram, C. (2010). Can the dataset of field based recharge estimates in Australia be used to predict recharge in data-poor areas?. Hydrology and Earth System Sciences, 14(10), 2023.
Crosbie et al. (2010) | -30.75 | 116.6667 | 193 | Crosbie, R. S., Jolly, I. D., Leaney, F. W., & Petheram, C. (2010). Can the dataset of field based recharge estimates in Australia be used to predict recharge in data-poor areas?. Hydrology and Earth System Sciences, 14(10), 2023.
Crosbie et al. (2010) | -33.396 | 147.78 | 12 | Crosbie, R. S., Jolly, I. D., Leaney, F. W., & Petheram, C. (2010). Can the dataset of field based recharge estimates in Australia be used to predict recharge in data-poor areas?. Hydrology and Earth System Sciences, 14(10), 2023.
Crosbie et al. (2010) | -33.2582 | 147.5054 | 0.4 | Crosbie, R. S., Jolly, I. D., Leaney, F. W., & Petheram, C. (2010). Can the dataset of field based recharge estimates in Australia be used to predict recharge in data-poor areas?. Hydrology and Earth System Sciences, 14(10), 2023.
Crosbie et al. (2010) | -33.396 | 147.78 | 10 | Crosbie, R. S., Jolly, I. D., Leaney, F. W., & Petheram, C. (2010). Can the dataset of field based recharge estimates in Australia be used to predict recharge in data-poor areas?. Hydrology and Earth System Sciences, 14(10), 2023.
Crosbie et al. (2010) | -33.2582 | 147.5054 | 0.1 | Crosbie, R. S., Jolly, I. D., Leaney, F. W., & Petheram, C. (2010). Can the dataset of field based recharge estimates in Australia be used to predict recharge in data-poor areas?. Hydrology and Earth System Sciences, 14(10), 2023.
Crosbie et al. (2010) | -34.0339 | 147.9309 | 12.875 | Crosbie, R. S., Jolly, I. D., Leaney, F. W., & Petheram, C. (2010). Can the dataset of field based recharge estimates in Australia be used to predict recharge in data-poor areas?. Hydrology and Earth System Sciences, 14(10), 2023.
Crosbie et al. (2010) | -34.0395 | 147.9314 | 36.9034 | Crosbie, R. S., Jolly, I. D., Leaney, F. W., & Petheram, C. (2010). Can the dataset of field based recharge estimates in Australia be used to predict recharge in data-poor areas?. Hydrology and Earth System Sciences, 14(10), 2023.
Crosbie et al. (2010) | -33.4535 | 147.5706 | 13.6486 | Crosbie, R. S., Jolly, I. D., Leaney, F. W., & Petheram, C. (2010). Can the dataset of field based recharge estimates in Australia be used to predict recharge in data-poor areas?. Hydrology and Earth System Sciences, 14(10), 2023.
Crosbie et al. (2010) | -33.3811 | 147.746 | 21.9433 | Crosbie, R. S., Jolly, I. D., Leaney, F. W., & Petheram, C. (2010). Can the dataset of field based recharge estimates in Australia be used to predict recharge in data-poor areas?. Hydrology and Earth System Sciences, 14(10), 2023.
Crosbie et al. (2010) | -33.2825 | 147.3376 | 7.642 | Crosbie, R. S., Jolly, I. D., Leaney, F. W., & Petheram, C. (2010). Can the dataset of field based recharge estimates in Australia be used to predict recharge in data-poor areas?. Hydrology and Earth System Sciences, 14(10), 2023.
Crosbie et al. (2010) | -37.8318 | 140.7792 | 150 | Crosbie, R. S., Jolly, I. D., Leaney, F. W., & Petheram, C. (2010). Can the dataset of field based recharge estimates in Australia be used to predict recharge in data-poor areas?. Hydrology and Earth System Sciences, 14(10), 2023.
Crosbie et al. (2010) | -31.0096 | 125.3307 | 0.8 | Crosbie, R. S., Jolly, I. D., Leaney, F. W., & Petheram, C. (2010). Can the dataset of field based recharge estimates in Australia be used to predict recharge in data-poor areas?. Hydrology and Earth System Sciences, 14(10), 2023.
Dams et al. (2008) | 51.3 | 4.8 | 292 | Dams J, Woldeamlak ST, Batelaan O. Predicting land-use change and its impact on the groundwater system of the Kleine Nete catchment, Belgium. Hydrol Earth Syst Sc 2008, 12(6): 1369-1385.
Daniel (1999) | 35.6 | -98.1 | 93.8 | Daniel JA. Influence of wheat tillage practices on shallow groundwater recharge. J Soil Water Conserv 1999, 54(3): 560-564.
Daniel (1999) | 35.6 | -98.1 | 63.9 | Daniel JA. Influence of wheat tillage practices on shallow groundwater recharge. J Soil Water Conserv 1999, 54(3): 560-564.
Datta et al. (1980) | 23.6 | 73.3 | 34 | Datta P, Desai B, Gupta S. Hydrological investigations in Sabarmati basin. I. Groundwater recharge estimation using tritium tagging method. Proc. Indian Natl. Sci. Acad. A; 1980; 1980. p. 84-98.
Datta et al. (1980) | 23.1 | 72.6 | 35.6 | Datta P, Desai B, Gupta S. Hydrological investigations in Sabarmati basin. I. Groundwater recharge estimation using tritium tagging method. Proc. Indian Natl. Sci. Acad. A; 1980; 1980. p. 84-98.
Datta et al. (1980) | 23.1 | 72.6 | 58.5 | Datta P, Desai B, Gupta S. Hydrological investigations in Sabarmati basin. I. Groundwater recharge estimation using tritium tagging method. Proc. Indian Natl. Sci. Acad. A; 1980; 1980. p. 84-98.
Datta et al. (1980) | 23.4 | 72.4 | 70.9 | Datta P, Desai B, Gupta S. Hydrological investigations in Sabarmati basin. I. Groundwater recharge estimation using tritium tagging method. Proc. Indian Natl. Sci. Acad. A; 1980; 1980. p. 84-98.
Datta et al. (1980) | 23.8 | 73.1 | 87 | Datta P, Desai B, Gupta S. Hydrological investigations in Sabarmati basin. I. Groundwater recharge estimation using tritium tagging method. Proc. Indian Natl. Sci. Acad. A; 1980; 1980. p. 84-98.
Datta et al. (1980) | 23.4 | 72.4 | 144 | Datta P, Desai B, Gupta S. Hydrological investigations in Sabarmati basin. I. Groundwater recharge estimation using tritium tagging method. Proc. Indian Natl. Sci. Acad. A; 1980; 1980. p. 84-98.
Datta et al. (1980) | 23.1 | 73.1 | 184 | Datta P, Desai B, Gupta S. Hydrological investigations in Sabarmati basin. I. Groundwater recharge estimation using tritium tagging method. Proc. Indian Natl. Sci. Acad. A; 1980; 1980. p. 84-98.
De Vries et al. (2000) | -24.8 | 25.3 | 0.9 | de Vries JJ, Selaolo ET, Beekman HE. Groundwater recharge in the Kalahari, with reference to paleo-hydrologic conditions. J Hydrol 2000, 238(1-2): 110-123.
De Vries et al. (2000) | -24.8 | 25.3 | 1 | de Vries JJ, Selaolo ET, Beekman HE. Groundwater recharge in the Kalahari, with reference to paleo-hydrologic conditions. J Hydrol 2000, 238(1-2): 110-123.
De Vries et al. (2000) | -24.1 | 25.3 | 3 | de Vries JJ, Selaolo ET, Beekman HE. Groundwater recharge in the Kalahari, with reference to paleo-hydrologic conditions. J Hydrol 2000, 238(1-2): 110-123.
De Vries et al. (2000) | -23.8 | 25.1 | 5 | de Vries JJ, Selaolo ET, Beekman HE. Groundwater recharge in the Kalahari, with reference to paleo-hydrologic conditions. J Hydrol 2000, 238(1-2): 110-123.
Deans et al. (2005) | 15.6 | -16.3 | 15 | Deans JD, Edmunds WM, Lindley DK, Gaye CB, Dreyfus B, Nizinski JJ, et al. Nitrogen in interstitial waters in the sahel; Natural baseline, pollutant or resource? Plant Soil 2005, 271(1-2): 47-62.
Di and Cameron (2002) | -43.8 | 171.8 | 370 | Di HJ, Cameron KC. Nitrate leaching in temperate agroecosystems: sources, factors and mitigating strategies. Nutr Cycl Agroecosys 2002, 64(3): 237-256.
Dolling et al. (2007) | -29.9 | 116.6 | 30 | Dolling PJ, Asseng S, Robertson MJ, Ewing MA. Water excess under simulated lucerne-wheat phased systems in Western Australia. Aust J Agr Res 2007, 58(8): 826-838.
Dolling et al. (2007) | -33.9 | 117.1 | 115 | Dolling PJ, Asseng S, Robertson MJ, Ewing MA. Water excess under simulated lucerne-wheat phased systems in Western Australia. Aust J Agr Res 2007, 58(8): 826-838.
Dripps and Bradbury (2007) | 43.1 | -89.6 | 256 | Dripps WR, Bradbury KR. A simple daily soil-water balance model for estimating the spatial and temporal distribution of groundwater recharge in temperate humid areas. Hydrogeol J 2007, 15(3): 433-444.
Dripps and Bradbury (2007) | 43.1 | -89.6 | 290 | Dripps WR, Bradbury KR. A simple daily soil-water balance model for estimating the spatial and temporal distribution of groundwater recharge in temperate humid areas. Hydrogeol J 2007, 15(3): 433-444.
Dripps and Bradbury (2007) | 46.1 | -89.8 | 279 | Dripps WR, Bradbury KR. A simple daily soil-water balance model for estimating the spatial and temporal distribution of groundwater recharge in temperate humid areas. Hydrogeol J 2007, 15(3): 433-444.
Dripps and Bradbury (2007) | 46.1 | -89.8 | 287 | Dripps WR, Bradbury KR. A simple daily soil-water balance model for estimating the spatial and temporal distribution of groundwater recharge in temperate humid areas. Hydrogeol J 2007, 15(3): 433-444.
Dripps and Bradbury (2007) | 46.1 | -89.8 | 130 | Dripps WR, Bradbury KR. A simple daily soil-water balance model for estimating the spatial and temporal distribution of groundwater recharge in temperate humid areas. Hydrogeol J 2007, 15(3): 433-444.
Dripps and Bradbury (2007) | 46.1 | -89.8 | 175 | Dripps WR, Bradbury KR. A simple daily soil-water balance model for estimating the spatial and temporal distribution of groundwater recharge in temperate humid areas. Hydrogeol J 2007, 15(3): 433-444.
Dripps and Bradbury (2007) | 46.1 | -89.8 | 176 | Dripps WR, Bradbury KR. A simple daily soil-water balance model for estimating the spatial and temporal distribution of groundwater recharge in temperate humid areas. Hydrogeol J 2007, 15(3): 433-444.
Dripps and Bradbury (2007) | 46.1 | -89.8 | 268 | Dripps WR, Bradbury KR. A simple daily soil-water balance model for estimating the spatial and temporal distribution of groundwater recharge in temperate humid areas. Hydrogeol J 2007, 15(3): 433-444.
Duffková (2002) | 49.3 | 14.8 | 20.6 | Duffkova R. The effect of rainfall and extensive use of grasslands on water regime. Rost Vyroba 2002, 48(3): 89-95.
Dunin et al. (1999) | -35.4 | 147.6 | 15 | Dunin FX, Williams J, Verburg K, Keating BA. Can agricultural management emulate natural ecosystems in recharge control in south eastern Australia? Agroforest Syst 1999, 45(1-3): 343-364.
Dunin et al. (1999) | -35.4 | 147.6 | 84 | Dunin FX, Williams J, Verburg K, Keating BA. Can agricultural management emulate natural ecosystems in recharge control in south eastern Australia? Agroforest Syst 1999, 45(1-3): 343-364.
Dunin et al. (1999) | -35.4 | 147.6 | 89 | Dunin FX, Williams J, Verburg K, Keating BA. Can agricultural management emulate natural ecosystems in recharge control in south eastern Australia? Agroforest Syst 1999, 45(1-3): 343-364.
Dunin et al. (1999) | -35.4 | 147.6 | 185 | Dunin FX, Williams J, Verburg K, Keating BA. Can agricultural management emulate natural ecosystems in recharge control in south eastern Australia? Agroforest Syst 1999, 45(1-3): 343-364.
Dunin et al. (1999) | -35.4 | 147.6 | 25 | Dunin FX, Williams J, Verburg K, Keating BA. Can agricultural management emulate natural ecosystems in recharge control in south eastern Australia? Agroforest Syst 1999, 45(1-3): 343-364.
Dunin et al. (1999) | -35.4 | 147.6 | 2 | Dunin FX, Williams J, Verburg K, Keating BA. Can agricultural management emulate natural ecosystems in recharge control in south eastern Australia? Agroforest Syst 1999, 45(1-3): 343-364.
Dyck et al. (2003) | 51.9 | -107.3 | 3 | Dyck MF, Kachanoski RG, de Jong E. Long-term movement of a chloride tracer under transient, semi-arid conditions. Soil Sci Soc Am J 2003, 67(2): 471-477.
Edmunds (2001) | 34.8 | 32.9 | 52.5 | Edmunds W. Investigation of the unsaturated zone in semi-arid regions using isotopic and chemical methods and applications to water resource problems; 2001.
Edmunds (2001) | 34.8 | 32.9 | 55.5 | Edmunds W. Investigation of the unsaturated zone in semi-arid regions using isotopic and chemical methods and applications to water resource problems; 2001.
Edmunds and Gaye (1994) | 15.9 | -16.3 | 2.69 | Edmunds WM, Gaye CB. Estimating the Spatial Variability of Groundwater Recharge in the Sahel Using Chloride. J Hydrol 1994, 156(1-4): 47-59.
Edmunds and Gaye (1994) | 15.8 | -16.3 | 14.9 | Edmunds WM, Gaye CB. Estimating the Spatial Variability of Groundwater Recharge in the Sahel Using Chloride. J Hydrol 1994, 156(1-4): 47-59.
Edmunds et al. (2002) | 13.1 | 10.1 | 35.3 | Edmunds WM, Fellman E, Goni IB, Prudhomme C. Spatial and temporal distribution of groundwater recharge in northern Nigeria. Hydrogeol J 2002, 10(1): 205-215.
Facchi et al. (2005) | 45.1 | 9.6 | 491 | Facchi A, Gandolfi C, Ortuani B, Maggi D. Simulation supported scenario analysis for water resources planning: a case study in northern Italy. Water Sci Technol 2005, 51(3-4): 11-18.
Favreau et al. (2002) | 13.4 | 2.8 | 35 | Favreau G, Leduc C, Marlin C, Dray M, Taupin JD, Massault M, et al. Estimate of recharge of a rising water table in semiarid Niger from H-3 and C-14 modeling. Ground Water 2002, 40(2): 144-151.
Favreau et al. (2002) | 13.4 | 2.8 | 3 | Favreau G, Leduc C, Marlin C, Dray M, Taupin JD, Massault M, et al. Estimate of recharge of a rising water table in semiarid Niger from H-3 and C-14 modeling. Ground Water 2002, 40(2): 144-151.
Favreau et al. (2009) | 13.6 | 2.8 | 25 | Favreau G, Cappelaere B, Massuel S, Leblanc M, Boucher M, Boulain N, et al. Land clearing, climate variability, and water resources increase in semiarid southwest Niger: A review. Water Resour Res 2009, 45.
Favreau et al. (2009) | 13.6 | 2.8 | 2 | Favreau G, Cappelaere B, Massuel S, Leblanc M, Boucher M, Boulain N, et al. Land clearing, climate variability, and water resources increase in semiarid southwest Niger: A review. Water Resour Res 2009, 45.
Fayer et al. (1996) | 46.6 | -119.4 | 1.2 | Fayer MJ, Gee GW, Rockhold ML, Freshley MD, Walters TB. Estimating recharge rates for a groundwater model using a GIS. J Environ Qual 1996, 25(3): 510-518.
Fayer et al. (1996) | 46.6 | -119.4 | 5.1 | Fayer MJ, Gee GW, Rockhold ML, Freshley MD, Walters TB. Estimating recharge rates for a groundwater model using a GIS. J Environ Qual 1996, 25(3): 510-518.
Fayer et al. (1996) | 46.6 | -119.4 | 25.4 | Fayer MJ, Gee GW, Rockhold ML, Freshley MD, Walters TB. Estimating recharge rates for a groundwater model using a GIS. J Environ Qual 1996, 25(3): 510-518.
Fayer et al. (1996) | 46.6 | -119.4 | 55.4 | Fayer MJ, Gee GW, Rockhold ML, Freshley MD, Walters TB. Estimating recharge rates for a groundwater model using a GIS. J Environ Qual 1996, 25(3): 510-518.
Fayer et al. (1996) | 46.6 | -119.4 | 86.7 | Fayer MJ, Gee GW, Rockhold ML, Freshley MD, Walters TB. Estimating recharge rates for a groundwater model using a GIS. J Environ Qual 1996, 25(3): 510-518.
Fayer et al. (1996) | 46.6 | -119.4 | 300 | Fayer MJ, Gee GW, Rockhold ML, Freshley MD, Walters TB. Estimating recharge rates for a groundwater model using a GIS. J Environ Qual 1996, 25(3): 510-518.
Fayer et al. (1996) | 46.6 | -119.4 | 0.02 | Fayer MJ, Gee GW, Rockhold ML, Freshley MD, Walters TB. Estimating recharge rates for a groundwater model using a GIS. J Environ Qual 1996, 25(3): 510-518.
Fayer et al. (1996) | 46.6 | -119.4 | 0.05 | Fayer MJ, Gee GW, Rockhold ML, Freshley MD, Walters TB. Estimating recharge rates for a groundwater model using a GIS. J Environ Qual 1996, 25(3): 510-518.
Fayer et al. (1996) | 46.6 | -119.4 | 2 | Fayer MJ, Gee GW, Rockhold ML, Freshley MD, Walters TB. Estimating recharge rates for a groundwater model using a GIS. J Environ Qual 1996, 25(3): 510-518.
Fayer et al. (1996) | 46.6 | -119.4 | 2.75 | Fayer MJ, Gee GW, Rockhold ML, Freshley MD, Walters TB. Estimating recharge rates for a groundwater model using a GIS. J Environ Qual 1996, 25(3): 510-518.
Fillery and Poulter (2006) | -30.8 | 116.6 | 53 | Fillery IRP, Poulter RE. Use of long-season annual legumes and herbaceous perennials in pastures to manage deep drainage in acidic sandy soils in Western Australia. Aust J Agr Res 2006, 57(3): 297-308.
Finch (1998) | 51.6 | -1.1 | 290 | Finch JW. Estimating direct groundwater recharge using a simple water balance model - sensitivity to land surface parameters. J Hydrol 1998, 211(1-4): 112-125.
Finch (1998) | 51.6 | -1.1 | 176 | Finch JW. Estimating direct groundwater recharge using a simple water balance model - sensitivity to land surface parameters. J Hydrol 1998, 211(1-4): 112-125.
Finch (1998) | 51.6 | -1.1 | 96 | Finch JW. Estimating direct groundwater recharge using a simple water balance model - sensitivity to land surface parameters. J Hydrol 1998, 211(1-4): 112-125.
Fisher and Healy (2008) | 46.3 | -119.9 | 119 | Fisher LH, Healy RW. Water movement within the unsaturated zone in four agricultural areas of the United States. J Environ Qual 2008, 37(3): 1051-1063.
Fisher and Healy (2008) | 39.3 | -76.1 | 315 | Fisher LH, Healy RW. Water movement within the unsaturated zone in four agricultural areas of the United States. J Environ Qual 2008, 37(3): 1051-1063.
Fisher and Healy (2008) | 37.3 | -120.8 | 423 | Fisher LH, Healy RW. Water movement within the unsaturated zone in four agricultural areas of the United States. J Environ Qual 2008, 37(3): 1051-1063.
Fisher and Healy (2008) | 39.8 | -85.8 | 475 | Fisher LH, Healy RW. Water movement within the unsaturated zone in four agricultural areas of the United States. J Environ Qual 2008, 37(3): 1051-1063.
Fouty (1989) | 36.9 | -116.8 | 0.23 | Fouty SC. Chloride mass balance as a method for determining long-term groundwater recharge rates and geomorphic-surface stability in arid and semi-arid regions, Whisky Flat and Beatty, Nevada. 1989.
Gates et al. (2008) | 39.9 | 101.9 | 1.5 | Gates JB, Edmunds WM, Ma JZ, Scanlon BR. Estimating groundwater recharge in a cold desert environment in northern China using chloride. Hydrogeol J 2008, 16(5): 893-910.
Gaye and Edmunds (1996) | 15.8 | -16.4 | 24 | Gaye CB, Edmunds WM. Groundwater recharge estimation using chloride, stable isotopes and tritium profiles in the sands of northwestern Senegal. Environ Geol 1996, 27(3): 246-251.
Gaye and Edmunds (1996) | 15.8 | -16.4 | 31.5 | Gaye CB, Edmunds WM. Groundwater recharge estimation using chloride, stable isotopes and tritium profiles in the sands of northwestern Senegal. Environ Geol 1996, 27(3): 246-251.
Gee et al. (1993) | 46.6 | -119.4 | 71.1 | Gee GW, Felmy D, Ritter JC, Campbell MD, Downs JL, Fayer M, et al. Field lysimeter test facility status report IV: FY 1993: Pacific Northwest Lab., Richland, WA (United States); 1993.
Gee et al. (1993) | 46.6 | -119.4 | 300 | Gee GW, Felmy D, Ritter JC, Campbell MD, Downs JL, Fayer M, et al. Field lysimeter test facility status report IV: FY 1993: Pacific Northwest Lab., Richland, WA (United States); 1993.
Gee et al. (1994) | 32.6 | -106.4 | 87 | Gee GW, Wierenga PJ, Andraski BJ, Young MH, Fayer MJ, Rockhold ML. Variations in Water Balance and Recharge Potential at Three Western Desert Sites. Soil Sci Soc Am J 1994, 58(1): 63-72.
George and Frantom (1988) | -31.6 | 118.3 | 0.1 | George RJ, Frantom P. Preliminary groundwater and salinity investigations in the eastern wheatbelt: 3. Welbungin and Beacon River Catchments. Western Australian Department of Agriculture, Division of Resource Management, 1990.
George and Frantom (1988) | -31.6 | 118.3 | 1.5 | George RJ, Frantom P. Preliminary groundwater and salinity investigations in the eastern wheatbelt: 3. Welbungin and Beacon River Catchments. Western Australian Department of Agriculture, Division of Resource Management, 1990.
Gieske (1992) | -24.4 | 25.6 | 10 | Gieske ASM. Dynamics of groundwater recharge: a case study in semi-arid eastern Botswana. 1992.
Gieske et al. (1995) | -24.3 | 25.3 | 9 | Gieske A, Selaolo E, Beekman H. Tracer interpretation of moisture transport in a Kalahari sand profile. Application of tracers in arid zone hydrology (United Kingdom) 1995.
Gieske et al. (1995) | -24.3 | 25.3 | 15 | Gieske A, Selaolo E, Beekman H. Tracer interpretation of moisture transport in a Kalahari sand profile. Application of tracers in arid zone hydrology (United Kingdom) 1995.
Gomez et al. (2010) | -30.894 | -55.538 | 139.5 | Gómez, A. A., Rodríguez, L. B., & Vives, L. S. (2010). The Guarani Aquifer System: estimation of recharge along the Uruguay–Brazil border. Hydrogeology journal, 18(7), 1667-1684.
Goni and Edmunds (2001) | 13.6 | 13.4 | 7 | Goni I, Edmunds W. The use of unsaturated zone solutes and deuterium profiles in the study of groundwater recharge in the semi-arid zone of Nigeria. Isotope based assessment of groundwater renewal in water scarce regions IAEA TECDOC 2001, 1246: 85-100.
Goni and Edmunds (2001) | 12.1 | 12.8 | 22.5 | Goni I, Edmunds W. The use of unsaturated zone solutes and deuterium profiles in the study of groundwater recharge in the semi-arid zone of Nigeria. Isotope based assessment of groundwater renewal in water scarce regions IAEA TECDOC 2001, 1246: 85-100.
Goodrich et al. (2004) | 31.8 | -110.8 | 3 | Goodrich DC, Williams DG, Unkrich CL, Hogan JF, Scott RL, Hultine KR, et al. Comparison of methods to estimate ephemeral channel recharge, Walnut Gulch, San Pedro River basin, Arizona. Groundwater recharge in a desert environment: the southwestern United States 2004: 77-99.
Green et al. (2008) | 41.6 | -96.6 | 159 | Green CT, Fisher LH, Bekins BA. Nitrogen fluxes through unsaturated zones in five agricultural settings across the United States. J Environ Qual 2008, 37(3): 1073-1085.
Green et al. (2008) | 41.6 | -96.6 | 48 | Green CT, Fisher LH, Bekins BA. Nitrogen fluxes through unsaturated zones in five agricultural settings across the United States. J Environ Qual 2008, 37(3): 1073-1085.
Gregory et al. (1992) | -32.1 | 117.1 | 6.5 | Gregory P, Tennant D, Hamblin A, Eastham J. Components of the water balance on duplex soils in Western Australia. Aust J Exp Agr 1992, 32(7): 845-855.
Gupta and Sharma (1984) | 22.9 | 76.6 | 67 | Gupta SK, Sharma P. Soil moisture transport through the unsaturated zone: tritium tagging studies in Sabarmati basin, western India. Hydrological Sciences Journal 1984, 29(2): 177-189.
Gupta and Sharma (1984) | 22.9 | 76.6 | 81 | Gupta SK, Sharma P. Soil moisture transport through the unsaturated zone: tritium tagging studies in Sabarmati basin, western India. Hydrological Sciences Journal 1984, 29(2): 177-189.
Gupta and Sharma (1984) | 22.9 | 76.6 | 94 | Gupta SK, Sharma P. Soil moisture transport through the unsaturated zone: tritium tagging studies in Sabarmati basin, western India. Hydrological Sciences Journal 1984, 29(2): 177-189.
Hadas et al. (1999) | 31.3 | 34.6 | 70 | Hadas A, Hadas A, Sagiv B, Haruvy N. Agricultural practices, soil fertility management modes and resultant nitrogen leaching rates under semi-arid conditions. Agr Water Manage 1999, 42(1): 81-95.
Hadas et al. (1999) | 31.9 | 34.8 | 73.7 | Hadas A, Hadas A, Sagiv B, Haruvy N. Agricultural practices, soil fertility management modes and resultant nitrogen leaching rates under semi-arid conditions. Agr Water Manage 1999, 42(1): 81-95.
Hadas et al. (1999) | 32.1 | 34.8 | 81.6 | Hadas A, Hadas A, Sagiv B, Haruvy N. Agricultural practices, soil fertility management modes and resultant nitrogen leaching rates under semi-arid conditions. Agr Water Manage 1999, 42(1): 81-95.
Hadas et al. (1999) | 32.3 | 34.9 | 95.9 | Hadas A, Hadas A, Sagiv B, Haruvy N. Agricultural practices, soil fertility management modes and resultant nitrogen leaching rates under semi-arid conditions. Agr Water Manage 1999, 42(1): 81-95.
Halm et al. (2002) | -7.1 | -41.8 | 14.5 | Halm D, Gaiser T, Stahr K. Seepage and groundwater recharge in sandy soils of the semi-arid region of Picos, Northeast Brazil. Neues Jahrb Geol P-A 2002, 225(1): 85-101.
Halm et al. (2002) | -7.1 | -41.8 | 6.5 | Halm D, Gaiser T, Stahr K. Seepage and groundwater recharge in sandy soils of the semi-arid region of Picos, Northeast Brazil. Neues Jahrb Geol P-A 2002, 225(1): 85-101.
Hatton and Nulsen (1999) | -35.4 | 147.6 | 3 | Hatton TJ, Nulsen RA. Towards achieving functional ecosystem mimicry with respect to water cycling in southern Australian agriculture. Agroforest Syst 1999, 45(1-3): 203-214.
Hatton and Nulsen (1999) | -35.4 | 147.6 | 134 | Hatton TJ, Nulsen RA. Towards achieving functional ecosystem mimicry with respect to water cycling in southern Australian agriculture. Agroforest Syst 1999, 45(1-3): 203-214.
Hatton and Nulsen (1999) | -35.4 | 147.6 | 0 | Hatton TJ, Nulsen RA. Towards achieving functional ecosystem mimicry with respect to water cycling in southern Australian agriculture. Agroforest Syst 1999, 45(1-3): 203-214.
Heilweil et al. (2006) | 37.1 | -113.3 | 0.3 | Heilweil VM, Solomon DK, Gardner PM. Borehole environmental tracers for evaluating net infiltration and recharge through desert bedrock. Vadose Zone J 2006, 5(1): 98-120.
Heilweil et al. (2006) | 37.1 | -113.3 | 4 | Heilweil VM, Solomon DK, Gardner PM. Borehole environmental tracers for evaluating net infiltration and recharge through desert bedrock. Vadose Zone J 2006, 5(1): 98-120.
Heilweil et al. (2006) | 37.1 | -113.3 | 6.8 | Heilweil VM, Solomon DK, Gardner PM. Borehole environmental tracers for evaluating net infiltration and recharge through desert bedrock. Vadose Zone J 2006, 5(1): 98-120.
Heilweil et al. (2006) | 37.1 | -113.3 | 10 | Heilweil VM, Solomon DK, Gardner PM. Borehole environmental tracers for evaluating net infiltration and recharge through desert bedrock. Vadose Zone J 2006, 5(1): 98-120.
Heng et al. (2001) | -35.4 | 147.6 | 47.6 | Heng LK, White RE, Helyar KR, Fisher R, Chen D. Seasonal differences in the soil water balance under perennial and annual pastures on an acid Sodosol in southeastern Australia. Eur J Soil Sci 2001, 52(2): 227-236.
Holmes and Colville (1968) | -37.8 | 140.8 | 120 | Holmes J, Colville J. On the water balance of grassland and forest. 1968.
Holmes and Colville (1970) | -37.8 | 140.8 | 63 | Holmes J, Colville J. Grassland hydrology in a karstic region of southern Australia. J Hydrol 1970, 10(1): 38-58.
Holmes and Colville (1970) | -37.9 | 140.9 | 0 | Holmes J, Colville J. Grassland hydrology in a karstic region of southern Australia. J Hydrol 1970, 10(1): 38-58.
Holmstead et al. (1988) | 29.1 | -99.9 | 0 | Holmstead GL, Knight RW, Hussey MA. Water-use and water yield of three C4 bunchgrasses in the South Texas plains. In Water yield improvement from rangeland watersheds Texas Water Dev Board, Austin 1988: 73-91.
Holmstead et al. (1988) | 29.1 | -99.9 | 1.2 | Holmstead GL, Knight RW, Hussey MA. Water-use and water yield of three C4 bunchgrasses in the South Texas plains. In Water yield improvement from rangeland watersheds Texas Water Dev Board, Austin 1988: 73-91.
Holmstead et al. (1988) | 29.1 | -99.9 | 10.7 | Holmstead GL, Knight RW, Hussey MA. Water-use and water yield of three C4 bunchgrasses in the South Texas plains. In Water yield improvement from rangeland watersheds Texas Water Dev Board, Austin 1988: 73-91.
Holmstead et al. (1988) | 29.1 | -99.9 | 29.9 | Holmstead GL, Knight RW, Hussey MA. Water-use and water yield of three C4 bunchgrasses in the South Texas plains. In Water yield improvement from rangeland watersheds Texas Water Dev Board, Austin 1988: 73-91.
Houben et al. (2009) | 34.5269 | 69.1867 | 32 | Houben, Georg, Torge Tünnermeier, Naim Eqrar, and Thomas Himmelsbach. "Hydrogeology of the Kabul Basin (Afghanistan), part II: groundwater geochemistry." Hydrogeology journal 17, no. 4 (2009): 935-948.
Houston (1982) | -14.4 | 28.4 | 281 | Houston JFT. Rainfall and recharge to a dolomite aquifer in a semi-arid climate at Kabwe, Zambia. J Hydrol 1982, 59(1): 173-187.
Houston (1982) | -14.4 | 28.4 | 80 | Houston JFT. Rainfall and recharge to a dolomite aquifer in a semi-arid climate at Kabwe, Zambia. J Hydrol 1982, 59(1): 173-187.
Howard and Karundu (1992) | 0.1 | 30.8 | 66 | Howard KWF, Karundu J. Constraints on the Exploitation of Basement Aquifers in East-Africa - Water-Balance Implications and the Role of the Regolith. J Hydrol 1992, 139(1-4): 183-196.
Howard and Karundu (1992) | 0.1 | 30.8 | 33.5 | Howard KWF, Karundu J. Constraints on the Exploitation of Basement Aquifers in East-Africa - Water-Balance Implications and the Role of the Regolith. J Hydrol 1992, 139(1-4): 183-196.
Howard and Karundu (1992) | 0.1 | 30.8 | 81 | Howard KWF, Karundu J. Constraints on the Exploitation of Basement Aquifers in East-Africa - Water-Balance Implications and the Role of the Regolith. J Hydrol 1992, 139(1-4): 183-196.
Howard and Karundu (1992) | 0.1 | 30.8 | 0 | Howard KWF, Karundu J. Constraints on the Exploitation of Basement Aquifers in East-Africa - Water-Balance Implications and the Role of the Regolith. J Hydrol 1992, 139(1-4): 183-196.
Huang and Gallichand (2006) | 35.3 | 107.8 | 18.3 | Huang MB, Gallichand J. Use of the SHAW model to assess soil water recovery after apple trees in the gully region of the Loess Plateau, China. Agr Water Manage 2006, 85(1-2): 67-76.
Hughes et al. (1988) | -35.1 | 140.1 | 16.5 | Hughes M, Cook P, Jolly I, Beech TA, Fiebiger CT. Recharge studies in the western Murray Basin-1. Results of a drilling program at Borrika. 1988.
Hume (1997) | -35.8 | 150.1 | 200 | Hume I, Wilson S, Lawry T. Episodic deep drainage under crops and shrubs in the mallee zone. Proc. Dryland Forum, North Adelaide, SA, Australia; 1997; 1997. p. 28-30.
Hussein (2001) | 31.1 | 33.8 | 18 | Hussein M. Water flow and solute transport using environmental isotopes and modeling; 2001.
Hussein (2001) | 31.1 | 33.8 | 24 | Hussein M. Water flow and solute transport using environmental isotopes and modeling; 2001.
Jackson and Rushton (1987) | 50.1 | 10.1 | 24 | Jackson, D., & Rushton, K. R. (1987). Assessment of recharge components for a chalk aquifer unit. Journal of Hydrology, 92(1-2), 1-15.
Jipp et al. (1998) | -2.9 | -47.6 | 287 | Jipp PH, Nepstad DC, Cassel DK, De Carvalho CR. Deep soil moisture storage and transpiration in forests and pastures of seasonally-dry amazonia. Climatic Change 1998, 39(2-3): 395-412.
Jipp et al. (1998) | -2.9 | -47.6 | 141 | Jipp PH, Nepstad DC, Cassel DK, De Carvalho CR. Deep soil moisture storage and transpiration in forests and pastures of seasonally-dry amazonia. Climatic Change 1998, 39(2-3): 395-412.
Jipp et al. (1998) | -2.9 | -47.6 | 187 | Jipp PH, Nepstad DC, Cassel DK, De Carvalho CR. Deep soil moisture storage and transpiration in forests and pastures of seasonally-dry amazonia. Climatic Change 1998, 39(2-3): 395-412.
Johnston (1987a) | -33.4 | 115.9 | 28.1 | Johnston CD. Distribution of Environmental Chloride in Relation to Subsurface Hydrology. J Hydrol 1987, 94(1-2): 67-88.
Johnston (1987a) | -33.4 | 115.9 | 75 | Johnston CD. Distribution of Environmental Chloride in Relation to Subsurface Hydrology. J Hydrol 1987, 94(1-2): 67-88.
Johnston (1987b) | -33.3 | 116.4 | 2.45 | Johnston CD. Preferred Water-Flow and Localized Recharge in a Variable Regolith. J Hydrol 1987, 94(1-2): 129-142.
Johnston (1987b) | -33.4 | 115.9 | 26.5 | Johnston CD. Preferred Water-Flow and Localized Recharge in a Variable Regolith. J Hydrol 1987, 94(1-2): 129-142.
Jolly (1992) | -32.3 | 18.4 | 23.5 | Jolly J. The geohydrology of the Graafwater Government Subterranean Water Control Area. DWAF Rep GH 1992, 3778.
Jolly et al. (1989) | -35.1 | 140.3 | 45 | Jolly ID, Cook PG, Allison GB, Hughes MW. Simultaneous Water and Solute Movement through an Unsaturated Soil Following an Increase in Recharge. J Hydrol 1989, 111(1-4): 391-396.
Jolly et al. (1989) | -35.1 | 140.3 | 0.8 | Jolly ID, Cook PG, Allison GB, Hughes MW. Simultaneous Water and Solute Movement through an Unsaturated Soil Following an Increase in Recharge. J Hydrol 1989, 111(1-4): 391-396.
Joshi (1997) | 52.1 | -106.1 | 12 | Joshi B. Estimation of diffuse vadose zone soil-water flux in a semi-arid region. 1997.
Joshi (1997) | 52.1 | -106.1 | 1 | Joshi B. Estimation of diffuse vadose zone soil-water flux in a semi-arid region. 1997.
Julien et al. (1988) | 33.3 | -99.3 | 0 | Julien P, Knight R, Fischer C. Water yields from mesquite and grass lysimeters on the Carrizo–Wilcox Sands aquifer in southwest Texas. Water yield improvement from rangeland watersheds Texas Water Dev Board, Ausn 1988: 92-115.
Julien et al. (1988) | 33.3 | -99.3 | 0 | Julien P, Knight R, Fischer C. Water yields from mesquite and grass lysimeters on the Carrizo–Wilcox Sands aquifer in southwest Texas. Water yield improvement from rangeland watersheds Texas Water Dev Board, Ausn 1988: 92-115.
Julien et al. (1988) | 33.3 | -99.3 | 0 | Julien P, Knight R, Fischer C. Water yields from mesquite and grass lysimeters on the Carrizo–Wilcox Sands aquifer in southwest Texas. Water yield improvement from rangeland watersheds Texas Water Dev Board, Ausn 1988: 92-115.
Julien et al. (1988) | 33.3 | -99.3 | 10.8 | Julien P, Knight R, Fischer C. Water yields from mesquite and grass lysimeters on the Carrizo–Wilcox Sands aquifer in southwest Texas. Water yield improvement from rangeland watersheds Texas Water Dev Board, Ausn 1988: 92-115.
Julien et al. (1988) | 33.3 | -99.3 | 0 | Julien P, Knight R, Fischer C. Water yields from mesquite and grass lysimeters on the Carrizo–Wilcox Sands aquifer in southwest Texas. Water yield improvement from rangeland watersheds Texas Water Dev Board, Ausn 1988: 92-115.
Kendy et al. (2003) | 37.9 | 114.8 | 66.3 | Kendy E, Gerard-Marchant P, Walter MT, Zhang YQ, Liu CM, Steenhuis TS. A soil-water-balance approach to quantify groundwater recharge from irrigated cropland in the North China Plain. Hydrol Process 2003, 17(10): 2011-2031.
Kendy et al. (2003) | 37.9 | 114.8 | 105 | Kendy E, Gerard-Marchant P, Walter MT, Zhang YQ, Liu CM, Steenhuis TS. A soil-water-balance approach to quantify groundwater recharge from irrigated cropland in the North China Plain. Hydrol Process 2003, 17(10): 2011-2031.
Kendy et al. (2003) | 37.9 | 114.8 | 140 | Kendy E, Gerard-Marchant P, Walter MT, Zhang YQ, Liu CM, Steenhuis TS. A soil-water-balance approach to quantify groundwater recharge from irrigated cropland in the North China Plain. Hydrol Process 2003, 17(10): 2011-2031.
Kendy et al. (2003) | 37.9 | 114.8 | 174 | Kendy E, Gerard-Marchant P, Walter MT, Zhang YQ, Liu CM, Steenhuis TS. A soil-water-balance approach to quantify groundwater recharge from irrigated cropland in the North China Plain. Hydrol Process 2003, 17(10): 2011-2031.
Kendy et al. (2004) | 37.9 | 114.8 | 200 | Kendy E, Zhang YQ, Liu CM, Wang JX, Steenhuis T. Groundwater recharge from irrigated cropland in the North China Plain: case study of Luancheng County, Hebei Province, 1949-2000. Hydrol Process 2004, 18(12): 2289-2302.
Kendy et al. (2004) | 37.9 | 114.8 | 690 | Kendy E, Zhang YQ, Liu CM, Wang JX, Steenhuis T. Groundwater recharge from irrigated cropland in the North China Plain: case study of Luancheng County, Hebei Province, 1949-2000. Hydrol Process 2004, 18(12): 2289-2302.
Kendy et al. (2004) | 37.9 | 114.8 | 1300 | Kendy E, Zhang YQ, Liu CM, Wang JX, Steenhuis T. Groundwater recharge from irrigated cropland in the North China Plain: case study of Luancheng County, Hebei Province, 1949-2000. Hydrol Process 2004, 18(12): 2289-2302.
Kennett-Smith et al. (1990) | -34.3 | 141.3 | 4 | Kennett-Smith A, Budd G, Cook P, Walker G. The effect of lucerne on the recharge to cleared mallee lands. The Centre for Groundwater Studies: Report; 1990.
Kennett-Smith et al. (1990) | -34.3 | 141.3 | 7.5 | Kennett-Smith A, Budd G, Cook P, Walker G. The effect of lucerne on the recharge to cleared mallee lands. The Centre for Groundwater Studies: Report; 1990.
Kennett-Smith et al. (1990) | -34.6 | 142.8 | 13.6 | Kennett-Smith A, Budd G, Cook P, Walker G. The effect of lucerne on the recharge to cleared mallee lands. The Centre for Groundwater Studies: Report; 1990.
Kennett-Smith et al. (1990) | -34.6 | 143.6 | 18 | Kennett-Smith A, Budd G, Cook P, Walker G. The effect of lucerne on the recharge to cleared mallee lands. The Centre for Groundwater Studies: Report; 1990.
Kennett-Smith et al. (1992a) | -37.6 | 143.9 | 3 | Kennett-Smith AK, Budd GR, Walker GR. Groundwater recharge beneath woodlands cleared for grazing south western New South Wales. 1992.
Kennett-Smith et al. (1992b) | -33.4 | 142.6 | 0.4 | Kennett-Smith AK, Cook PG, Thorne R. Comparison of recharge under native vegetation and dryland agriculture, in the Big Desert region of Victoria. Ctr for Groundwater Stud, Glen Osmond, SA, Australia 1992.
Kennett-Smith et al. (1993) | -35.8 | 141.4 | 3.5 | Kennett-Smith AK, Thorne R, Walker GR. Comparison of recharge under native vegetation and dryland agriculture near Goroke, Victoria. Ctr for Groundwater Stud Glen Osmond, SA, Australia 1993.
Kennett-Smith et al. (1994) | -35.1 | 141.9 | 9 | Kennett-Smith A, Cook PG, Walker GR. Factors Affecting Groundwater Recharge Following Clearing in the South Western Murray Basin. J Hydrol 1994, 154(1-4): 85-105.
Kienzle and Schulze (1992) | -27.4 | 32.6 | 179 | Kienzle SW, Schulze RE. A Simulation-Model to Assess the Effect of Afforestation on Groundwater Resources in Deep Sandy Soils. Water Sa 1992, 18(4): 265-272.
Knoche et al. (2002) | 51.8 | 13.6 | 82 | Knoche D, Embacher A, Katzur J. Water and element fluxes of red oak ecosystems during stand development on post-mining sites (Lusatian Lignite District). Water Air Soil Poll 2002, 141(1-4): 219-231.
Krajenbrink et al. (1988) | 52.3 | 5.6 | 305 | Krajenbrink GJW, Ronen D, Vanduijvenbooden W, Magaritz M, Wever D. Monitoring of Recharge Water-Quality under Woodland. J Hydrol 1988, 98(1-2): 83-102.
Krajenbrink et al. (1988) | 52.3 | 5.6 | 305 | Krajenbrink GJW, Ronen D, Vanduijvenbooden W, Magaritz M, Wever D. Monitoring of Recharge Water-Quality under Woodland. J Hydrol 1988, 98(1-2): 83-102.
Krajenbrink et al. (1988) | 52.3 | 5.6 | 101 | Krajenbrink GJW, Ronen D, Vanduijvenbooden W, Magaritz M, Wever D. Monitoring of Recharge Water-Quality under Woodland. J Hydrol 1988, 98(1-2): 83-102.
Külls (2000) | -24.3 | 29.9 | 11.5 | Kuells C, Adar EM, Udluft P. Resolving patterns of groundwater flow by inverse hydrochemical modelling in a semiarid Kalahari basin. Tracers and Modelling in Hydrogeology 2000(262): 447-451.
Ladekarl et al. (2005) | 56.4 | 8.9 | 733 | Ladekarl UL, Rasmussen KR, Christensen S, Jensen KH, Hansen B. Groundwater recharge and evapotranspiration for two natural ecosystems covered with oak and heather. J Hydrol 2005, 300(1-4): 76-99.
Ladekarl et al. (2005) | 56.4 | 9.4 | 390 | Ladekarl UL, Rasmussen KR, Christensen S, Jensen KH, Hansen B. Groundwater recharge and evapotranspiration for two natural ecosystems covered with oak and heather. J Hydrol 2005, 300(1-4): 76-99.
Larsen et al. (2002) | -19.9 | 28.3 | 25 | Larsen F, Owen R, Dahlin T, Mangeya P, Barmen G. A preliminary analysis of the groundwater recharge to the Karoo formations, mid-Zambezi basin, Zimbabwe. Phys Chem Earth 2002, 27(11-22): 765-772.
Leaney and Allison (1986) | -34.1 | 139.9 | 0.15 | Leaney FW, Allison GB. C-14 and Stable Isotope Data for an Area in the Murray Basin - Its Use in Estimating Recharge. J Hydrol 1986, 88(1-2): 129-145.
Leaney and Allison (1986) | -34.1 | 139.9 | 0.25 | Leaney FW, Allison GB. C-14 and Stable Isotope Data for an Area in the Murray Basin - Its Use in Estimating Recharge. J Hydrol 1986, 88(1-2): 129-145.
Leaney and Herczeg (1995) | -36.3 | 140.8 | 1.1 | Leaney FW, Herczeg AL. Regional Recharge to a Karst Aquifer Estimated from Chemical and Isotopic Composition of Diffuse and Localized Recharge, South Australia. J Hydrol 1995, 164(1-4): 363-387.
Leaney and Herczeg (1995) | -36.3 | 140.8 | 10 | Leaney FW, Herczeg AL. Regional Recharge to a Karst Aquifer Estimated from Chemical and Isotopic Composition of Diffuse and Localized Recharge, South Australia. J Hydrol 1995, 164(1-4): 363-387.
Leaney and Herczeg (1995) | -36.3 | 140.8 | 60 | Leaney FW, Herczeg AL. Regional Recharge to a Karst Aquifer Estimated from Chemical and Isotopic Composition of Diffuse and Localized Recharge, South Australia. J Hydrol 1995, 164(1-4): 363-387.
Leaney and Herczeg (1995) | -36.3 | 140.8 | 0.5 | Leaney FW, Herczeg AL. Regional Recharge to a Karst Aquifer Estimated from Chemical and Isotopic Composition of Diffuse and Localized Recharge, South Australia. J Hydrol 1995, 164(1-4): 363-387.
Leaney and Herczeg (1995) | -36.3 | 140.8 | 0.5 | Leaney FW, Herczeg AL. Regional Recharge to a Karst Aquifer Estimated from Chemical and Isotopic Composition of Diffuse and Localized Recharge, South Australia. J Hydrol 1995, 164(1-4): 363-387.
Leaney and Herczeg (1999) | -35.3 | 140.8 | 12 | Leaney, F. W. J., and A. L. Herczeg. The origin of fresh groundwater in the SW Murray Basin and its potential for salinisation. CSIRO Land and Water, 1999.
Leaney and Herczeg (1999) | -35.3 | 140.9 | 0.3 | Leaney, F. W. J., and A. L. Herczeg. The origin of fresh groundwater in the SW Murray Basin and its potential for salinisation. CSIRO Land and Water, 1999.
Leaney and Herczeg (1999) | -36.6 | 141.3 | 1.5 | Leaney, F. W. J., and A. L. Herczeg. The origin of fresh groundwater in the SW Murray Basin and its potential for salinisation. CSIRO Land and Water, 1999.
Leduc et al. (2001) | 13.6 | 2.6 | 3 | Leduc C, Favreau G, Schroeter P. Long-term rise in a sahelian water-table: the Continental Terminal in South-West Niger. J Hydrol 2001, 243(1-2): 43-54.
Leduc et al. (2001) | 13.6 | 2.6 | 6 | Leduc C, Favreau G, Schroeter P. Long-term rise in a sahelian water-table: the Continental Terminal in South-West Niger. J Hydrol 2001, 243(1-2): 43-54.
Leduc et al. (2001) | 13.6 | 2.6 | 20 | Leduc C, Favreau G, Schroeter P. Long-term rise in a sahelian water-table: the Continental Terminal in South-West Niger. J Hydrol 2001, 243(1-2): 43-54.
Li et al. (2005) | 36.1 | 140.1 | 392 | Li SG, Lai CT, Lee G, Shimoda S, Yokoyama T, Higuchi A, et al. Evapotranspiration from a wet temperate grassland and its sensitivity to microenvironmental variables. Hydrol Process 2005, 19(2): 517-532.
Lin and Wei (2001) | 42.9 | 118.9 | 47 | Lin R, Wei K. Environmental isotope profiles of the soil water in loess unsaturated zone in semi-arid areas of China; 2001.
Lin and Wei (2001) | 37.8 | 113.8 | 68 | Lin R, Wei K. Environmental isotope profiles of the soil water in loess unsaturated zone in semi-arid areas of China; 2001.
Lin and Wei (2001) | 42.9 | 118.9 | 85 | Lin R, Wei K. Environmental isotope profiles of the soil water in loess unsaturated zone in semi-arid areas of China; 2001.
Lin and Wei (2001) | 37.8 | 113.8 | 288 | Lin R, Wei K. Environmental isotope profiles of the soil water in loess unsaturated zone in semi-arid areas of China; 2001.
Loh and Stokes (1981) | -32.9 | 121.6 | 15 | Loh IC, Stokes RA. Predicting Stream Salinity Changes in South-Western Australia. In: Holmes JW, Talsma T (eds). Developments in Agricultural Engineering, vol. 2. Elsevier, 1981, pp 227-254.
Loh and Stokes (1981) | -32.9 | 117.6 | 19 | Loh IC, Stokes RA. Predicting Stream Salinity Changes in South-Western Australia. In: Holmes JW, Talsma T (eds). Developments in Agricultural Engineering, vol. 2. Elsevier, 1981, pp 227-254.
Loh and Stokes (1981) | -31.8 | 116.4 | 30 | Loh IC, Stokes RA. Predicting Stream Salinity Changes in South-Western Australia. In: Holmes JW, Talsma T (eds). Developments in Agricultural Engineering, vol. 2. Elsevier, 1981, pp 227-254.
Loh and Stokes (1981) | -33.3 | 116.4 | 40 | Loh IC, Stokes RA. Predicting Stream Salinity Changes in South-Western Australia. In: Holmes JW, Talsma T (eds). Developments in Agricultural Engineering, vol. 2. Elsevier, 1981, pp 227-254.
Loh and Stokes (1981) | -33.3 | 116.6 | 55 | Loh IC, Stokes RA. Predicting Stream Salinity Changes in South-Western Australia. In: Holmes JW, Talsma T (eds). Developments in Agricultural Engineering, vol. 2. Elsevier, 1981, pp 227-254.
Loh and Stokes (1981) | -33.3 | 116.4 | 60 | Loh IC, Stokes RA. Predicting Stream Salinity Changes in South-Western Australia. In: Holmes JW, Talsma T (eds). Developments in Agricultural Engineering, vol. 2. Elsevier, 1981, pp 227-254.
Loh and Stokes (1981) | -33.4 | 115.9 | 100 | Loh IC, Stokes RA. Predicting Stream Salinity Changes in South-Western Australia. In: Holmes JW, Talsma T (eds). Developments in Agricultural Engineering, vol. 2. Elsevier, 1981, pp 227-254.
Loh and Stokes (1981) | -31.8 | 116.4 | 24 | Loh IC, Stokes RA. Predicting Stream Salinity Changes in South-Western Australia. In: Holmes JW, Talsma T (eds). Developments in Agricultural Engineering, vol. 2. Elsevier, 1981, pp 227-254.
Loh and Stokes (1981) | -33.4 | 115.9 | 10 | Loh IC, Stokes RA. Predicting Stream Salinity Changes in South-Western Australia. In: Holmes JW, Talsma T (eds). Developments in Agricultural Engineering, vol. 2. Elsevier, 1981, pp 227-254.
Ma and Edmunds (2006) | 39 | 102.49 | 1.26 | Edmunds, W. M., Jinzhu Ma, W. Aeschbach-Hertig, R. Kipfer, and D. P. F. Darbyshire. "Groundwater recharge history and hydrogeochemical evolution in the Minqin Basin, North West China." Applied geochemistry 21, no. 12 (2006): 2148-2170.
Maréchal et al. (2006) | 17.4 | 78.4 | 114 | Maréchal JC, Dewandel B, Ahmed S, Galeazzi L, Zaidi FK. Combined estimation of specific yield and natural recharge in a semi-arid groundwater basin with irrigated agriculture. J Hydrol 2006, 329(1): 281-293.
Maréchal et al. (2009) | 11.8 | 76.4 | 75 | Marechal JC, Varma MRR, Riotte J, Vouillamoz JM, Kumar MSM, Ruiz L, et al. Indirect and direct recharges in a tropical forested watershed: Mule Hole, India. J Hydrol 2009, 364(3-4): 272-284.
McDowall et al. (2003) | -33.4 | 121.9 | 55.3 | McDowall MM, Hall DJM, Johnson DA, Bowyer J, Spicer P. Kikuyu and annual pasture: a characterisation of a productive and sustainable beef production system on the South Coast of Western Australia. Aust J Exp Agr 2003, 43(7-8): 769-783.
McMahon et al. (2003) | 37.8 | -100.8 | 53 | McMahon PB, Dennehy KF, Michel R, Sophocleous M, Ellett K, Hurlbut D. Water movement through thick unsaturated zones overlying the central High Plains aquifer, southwestern Kansas, 2000–2001. USGS Water Resources Investigation Report 2003, 3(4171): 32.
McMahon et al. (2003) | 37.3 | -101.8 | 5.1 | McMahon PB, Dennehy KF, Michel R, Sophocleous M, Ellett K, Hurlbut D. Water movement through thick unsaturated zones overlying the central High Plains aquifer, southwestern Kansas, 2000–2001. USGS Water Resources Investigation Report 2003, 3(4171): 32.
McMahon et al. (2006) | 33.6 | -102.8 | 17 | McMahon PB, Dennehy KF, Bruce BW, Bohlke JK, Michel RL, Gurdak JJ, et al. Storage and transit time of chemicals in thick unsaturated zones under rangeland and irrigated cropland, High Plains, United States. Water Resour Res 2006, 42(3).
McMahon et al. (2006) | 33.8 | -102.8 | 24.5 | McMahon PB, Dennehy KF, Bruce BW, Bohlke JK, Michel RL, Gurdak JJ, et al. Storage and transit time of chemicals in thick unsaturated zones under rangeland and irrigated cropland, High Plains, United States. Water Resour Res 2006, 42(3).
McMahon et al. (2006) | 33.6 | -102.8 | 32 | McMahon PB, Dennehy KF, Bruce BW, Bohlke JK, Michel RL, Gurdak JJ, et al. Storage and transit time of chemicals in thick unsaturated zones under rangeland and irrigated cropland, High Plains, United States. Water Resour Res 2006, 42(3).
McMahon et al. (2006) | 33.8 | -102.8 | 39 | McMahon PB, Dennehy KF, Bruce BW, Bohlke JK, Michel RL, Gurdak JJ, et al. Storage and transit time of chemicals in thick unsaturated zones under rangeland and irrigated cropland, High Plains, United States. Water Resour Res 2006, 42(3).
McMahon et al. (2006) | 33.8 | -102.8 | 54 | McMahon PB, Dennehy KF, Bruce BW, Bohlke JK, Michel RL, Gurdak JJ, et al. Storage and transit time of chemicals in thick unsaturated zones under rangeland and irrigated cropland, High Plains, United States. Water Resour Res 2006, 42(3).
McMahon et al. (2006) | 33.8 | -102.8 | 102 | McMahon PB, Dennehy KF, Bruce BW, Bohlke JK, Michel RL, Gurdak JJ, et al. Storage and transit time of chemicals in thick unsaturated zones under rangeland and irrigated cropland, High Plains, United States. Water Resour Res 2006, 42(3).
McMahon et al. (2006) | 33.8 | -102.8 | 111 | McMahon PB, Dennehy KF, Bruce BW, Bohlke JK, Michel RL, Gurdak JJ, et al. Storage and transit time of chemicals in thick unsaturated zones under rangeland and irrigated cropland, High Plains, United States. Water Resour Res 2006, 42(3).
McMahon et al. (2006) | 34.1 | -102.8 | 0.2 | McMahon PB, Dennehy KF, Bruce BW, Bohlke JK, Michel RL, Gurdak JJ, et al. Storage and transit time of chemicals in thick unsaturated zones under rangeland and irrigated cropland, High Plains, United States. Water Resour Res 2006, 42(3).
McMahon et al. (2006) | 37.3 | -101.8 | 5 | McMahon PB, Dennehy KF, Bruce BW, Bohlke JK, Michel RL, Gurdak JJ, et al. Storage and transit time of chemicals in thick unsaturated zones under rangeland and irrigated cropland, High Plains, United States. Water Resour Res 2006, 42(3).
McMahon et al. (2006) | 40.6 | -101.8 | 70 | McMahon PB, Dennehy KF, Bruce BW, Bohlke JK, Michel RL, Gurdak JJ, et al. Storage and transit time of chemicals in thick unsaturated zones under rangeland and irrigated cropland, High Plains, United States. Water Resour Res 2006, 42(3).
McMahon et al. (2011) | 40.3114 | -104.7794 | 620 | McMahon, P. B., L. N. Plummer, J. K. Böhlke, S. D. Shapiro, and S. R. Hinkle. "A comparison of recharge rates in aquifers of the United States based on groundwater-age data." Hydrogeology Journal 19, no. 4 (2011): 779.
McMahon et al. (2011) | 36.7153 | -119.6236 | 580 | McMahon, P. B., L. N. Plummer, J. K. Böhlke, S. D. Shapiro, and S. R. Hinkle. "A comparison of recharge rates in aquifers of the United States based on groundwater-age data." Hydrogeology Journal 19, no. 4 (2011): 779.
McMahon et al. (2011) | 37.3925 | -120.8028 | 420 | McMahon, P. B., L. N. Plummer, J. K. Böhlke, S. D. Shapiro, and S. R. Hinkle. "A comparison of recharge rates in aquifers of the United States based on groundwater-age data." Hydrogeology Journal 19, no. 4 (2011): 779.
McMahon et al. (2011) | 41.7714 | -72.53 | 520 | McMahon, P. B., L. N. Plummer, J. K. Böhlke, S. D. Shapiro, and S. R. Hinkle. "A comparison of recharge rates in aquifers of the United States based on groundwater-age data." Hydrogeology Journal 19, no. 4 (2011): 779.
McMahon et al. (2011) | 42.5089 | -83.7722 | 170 | McMahon, P. B., L. N. Plummer, J. K. Böhlke, S. D. Shapiro, and S. R. Hinkle. "A comparison of recharge rates in aquifers of the United States based on groundwater-age data." Hydrogeology Journal 19, no. 4 (2011): 779.
McMahon et al. (2011) | 46.6533 | -95.6131 | 137 | McMahon, P. B., L. N. Plummer, J. K. Böhlke, S. D. Shapiro, and S. R. Hinkle. "A comparison of recharge rates in aquifers of the United States based on groundwater-age data." Hydrogeology Journal 19, no. 4 (2011): 779.
McMahon et al. (2011) | 41.5614 | -96.5486 | 72 | McMahon, P. B., L. N. Plummer, J. K. Böhlke, S. D. Shapiro, and S. R. Hinkle. "A comparison of recharge rates in aquifers of the United States based on groundwater-age data." Hydrogeology Journal 19, no. 4 (2011): 779.
McMahon et al. (2011) | 40.8628 | -97.5917 | 130 | McMahon, P. B., L. N. Plummer, J. K. Böhlke, S. D. Shapiro, and S. R. Hinkle. "A comparison of recharge rates in aquifers of the United States based on groundwater-age data." Hydrogeology Journal 19, no. 4 (2011): 779.
McMahon et al. (2011) | 41.3703 | -100.7147 | 20 | McMahon, P. B., L. N. Plummer, J. K. Böhlke, S. D. Shapiro, and S. R. Hinkle. "A comparison of recharge rates in aquifers of the United States based on groundwater-age data." Hydrogeology Journal 19, no. 4 (2011): 779.
McMahon et al. (2011) | 42.0011 | -103.9314 | 380 | McMahon, P. B., L. N. Plummer, J. K. Böhlke, S. D. Shapiro, and S. R. Hinkle. "A comparison of recharge rates in aquifers of the United States based on groundwater-age data." Hydrogeology Journal 19, no. 4 (2011): 779.
McMahon et al. (2011) | 37.0761 | -100.6811 | 7 | McMahon, P. B., L. N. Plummer, J. K. Böhlke, S. D. Shapiro, and S. R. Hinkle. "A comparison of recharge rates in aquifers of the United States based on groundwater-age data." Hydrogeology Journal 19, no. 4 (2011): 779.
McMahon et al. (2011) | 35.5197 | -77.5622 | 100 | McMahon, P. B., L. N. Plummer, J. K. Böhlke, S. D. Shapiro, and S. R. Hinkle. "A comparison of recharge rates in aquifers of the United States based on groundwater-age data." Hydrogeology Journal 19, no. 4 (2011): 779.
McMahon et al. (2011) | 38.97 | -77.5383 | 270 | McMahon, P. B., L. N. Plummer, J. K. Böhlke, S. D. Shapiro, and S. R. Hinkle. "A comparison of recharge rates in aquifers of the United States based on groundwater-age data." Hydrogeology Journal 19, no. 4 (2011): 779.
McMahon et al. (2011) | 39.2833 | -76.0067 | 270 | McMahon, P. B., L. N. Plummer, J. K. Böhlke, S. D. Shapiro, and S. R. Hinkle. "A comparison of recharge rates in aquifers of the United States based on groundwater-age data." Hydrogeology Journal 19, no. 4 (2011): 779.
McMahon et al. (2011) | 39.5178 | -75.2061 | 400 | McMahon, P. B., L. N. Plummer, J. K. Böhlke, S. D. Shapiro, and S. R. Hinkle. "A comparison of recharge rates in aquifers of the United States based on groundwater-age data." Hydrogeology Journal 19, no. 4 (2011): 779.
McMahon et al. (2011) | 46.3425 | -120.1286 | 200 | McMahon, P. B., L. N. Plummer, J. K. Böhlke, S. D. Shapiro, and S. R. Hinkle. "A comparison of recharge rates in aquifers of the United States based on groundwater-age data." Hydrogeology Journal 19, no. 4 (2011): 779.
McMahon et al. (2011) | 45.5547 | -122.6447 | 290 | McMahon, P. B., L. N. Plummer, J. K. Böhlke, S. D. Shapiro, and S. R. Hinkle. "A comparison of recharge rates in aquifers of the United States based on groundwater-age data." Hydrogeology Journal 19, no. 4 (2011): 779.
McMahon et al. (2011) | 35.1492 | -106.4983 | 8 | McMahon, P. B., L. N. Plummer, J. K. Böhlke, S. D. Shapiro, and S. R. Hinkle. "A comparison of recharge rates in aquifers of the United States based on groundwater-age data." Hydrogeology Journal 19, no. 4 (2011): 779.
McMahon et al. (2011) | 34.7475 | -106.6261 | 250 | McMahon, P. B., L. N. Plummer, J. K. Böhlke, S. D. Shapiro, and S. R. Hinkle. "A comparison of recharge rates in aquifers of the United States based on groundwater-age data." Hydrogeology Journal 19, no. 4 (2011): 779.
McMahon et al. (2011) | 33.3919 | -80.7194 | 150 | McMahon, P. B., L. N. Plummer, J. K. Böhlke, S. D. Shapiro, and S. R. Hinkle. "A comparison of recharge rates in aquifers of the United States based on groundwater-age data." Hydrogeology Journal 19, no. 4 (2011): 779.
Mileham et al. (2008) | -0.9 | 30.1 | 104 | Mileham L, Taylor R, Thompson J, Todd M, Tindimugaya C. Impact of rainfall distribution on the parameterisation of a soil-moisture balance model of groundwater recharge in equatorial Africa. J Hydrol 2008, 359(1-2): 46-58.
Milroy et al. (2008) | -29.6 | 115.8 | 25.1 | Milroy SP, Asseng S, Poole ML. Systems analysis of wheat production on low water-holding soils in a Mediterranean-type environment - II. Drainage and nitrate leaching. Field Crop Res 2008, 107(3): 211-220.
Milroy et al. (2008) | -29.6 | 115.8 | 37.9 | Milroy SP, Asseng S, Poole ML. Systems analysis of wheat production on low water-holding soils in a Mediterranean-type environment - II. Drainage and nitrate leaching. Field Crop Res 2008, 107(3): 211-220.
Milroy et al. (2008) | -29.6 | 115.8 | 40.6 | Milroy SP, Asseng S, Poole ML. Systems analysis of wheat production on low water-holding soils in a Mediterranean-type environment - II. Drainage and nitrate leaching. Field Crop Res 2008, 107(3): 211-220.
Milroy et al. (2008) | -29.6 | 115.8 | 45 | Milroy SP, Asseng S, Poole ML. Systems analysis of wheat production on low water-holding soils in a Mediterranean-type environment - II. Drainage and nitrate leaching. Field Crop Res 2008, 107(3): 211-220.
Milroy et al. (2008) | -29.6 | 115.8 | 54.3 | Milroy SP, Asseng S, Poole ML. Systems analysis of wheat production on low water-holding soils in a Mediterranean-type environment - II. Drainage and nitrate leaching. Field Crop Res 2008, 107(3): 211-220.
Milroy et al. (2008) | -29.6 | 115.8 | 83.1 | Milroy SP, Asseng S, Poole ML. Systems analysis of wheat production on low water-holding soils in a Mediterranean-type environment - II. Drainage and nitrate leaching. Field Crop Res 2008, 107(3): 211-220.
Moeck et al., 2013 | 47.4135 | 8.232 | 543 | Möck, C. (2013). Evaluating the effect of climate change on groundwater resources (Doctoral dissertation, Université de Neuchâtel).
Monirul Islam and Kanungoe (2005) | 24.8 | 88.6 | 153 | Islam MM, Kanungoe P. Natural recharge to sustainable yield from the Barind aquifer: a tool in preparing effective management plan of groundwater resources. Water Sci Technol 2005, 52(12): 251-258.
Montenegro and Ragab (2010) | -8.4166 | -36.8657 | 43.8 | Montenegro, A., & Ragab, R. (2010). Hydrological response of a Brazilian semi‐arid catchment to different land use and climate change scenarios: a modelling study. Hydrological Processes, 24(19), 2705-2723.
Müller and Bolte (2009) | 52.6 | 13.4 | 285 | Müller J, Bolte A. The use of lysimeters in forest hydrology research in north-east Germany. Landbauforschung (vTI Agric For Res) 2009, 59: 1-10.
Müller and Bolte (2009) | 52.6 | 13.4 | 74.4 | Müller J, Bolte A. The use of lysimeters in forest hydrology research in north-east Germany. Landbauforschung (vTI Agric For Res) 2009, 59: 1-10.
Müller and Bolte (2009) | 52.6 | 13.4 | 80.6 | Müller J, Bolte A. The use of lysimeters in forest hydrology research in north-east Germany. Landbauforschung (vTI Agric For Res) 2009, 59: 1-10.
Müller and Bolte (2009) | 52.6 | 13.4 | 124 | Müller J, Bolte A. The use of lysimeters in forest hydrology research in north-east Germany. Landbauforschung (vTI Agric For Res) 2009, 59: 1-10.
Navada et al. (2001) | 24.9 | 71.1 | 12 | Navada S, Nair A, Sinha U, Kulkarni U, Joseph T. Application of isotopes and chemistry in unsaturated zone in arid areas of Rajasthan, India; 2001.
Navada et al. (2001) | 24.9 | 71.1 | 14.5 | Navada S, Nair A, Sinha U, Kulkarni U, Joseph T. Application of isotopes and chemistry in unsaturated zone in arid areas of Rajasthan, India; 2001.
Navada et al. (2001) | 24.9 | 71.1 | 18 | Navada S, Nair A, Sinha U, Kulkarni U, Joseph T. Application of isotopes and chemistry in unsaturated zone in arid areas of Rajasthan, India; 2001.
Navada et al. (2001) | 25.4 | 71.1 | 20 | Navada S, Nair A, Sinha U, Kulkarni U, Joseph T. Application of isotopes and chemistry in unsaturated zone in arid areas of Rajasthan, India; 2001.
Newman et al. (1997) | 35.8 | -106.3 | 1 | Newman BD, Campbell AR, Wilcox BP. Tracer-based studies of soil water movement in semi-arid forests of New Mexico. J Hydrol 1997, 196(1-4): 251-270.
Newman et al. (1997) | 35.8 | -106.3 | 0.45 | Newman BD, Campbell AR, Wilcox BP. Tracer-based studies of soil water movement in semi-arid forests of New Mexico. J Hydrol 1997, 196(1-4): 251-270.
Newman et al. (1997) | 35.8 | -106.3 | 0.8 | Newman BD, Campbell AR, Wilcox BP. Tracer-based studies of soil water movement in semi-arid forests of New Mexico. J Hydrol 1997, 196(1-4): 251-270.
Nichols and Verry (2001) | 47.6 | -93.4 | 109 | Nichols DS, Verry ES. Stream flow and ground water recharge from small forested watersheds in north central Minnesota. J Hydrol 2001, 245(1): 89-103.
O'Connell et al. (2003) | -35.1 | 141.9 | 5.3 | O'Connell MG, O'Leary GJ, Connor DJ. Drainage and change in soil water storage below the root-zone under long fallow and continuous cropping sequences in the Victorian Mallee. Aust J Agr Res 2003, 54(7): 663-675.
Ojeda (2001) | 28.4 | -110.8 | 0.11 | Ojeda C, Edmunds W. Aquifer recharge estimation at the Mesilla Bolson and Guaymas aquifer systems, Mexico. Isotope Based Assessment of Groundwater Renewal in Water Scarce Regions 2001: 23-44.
Ojeda (2001) | 28.4 | -110.8 | 0.16 | Ojeda C, Edmunds W. Aquifer recharge estimation at the Mesilla Bolson and Guaymas aquifer systems, Mexico. Isotope Based Assessment of Groundwater Renewal in Water Scarce Regions 2001: 23-44.
Ojeda (2001) | 31.6 | -106.9 | 0.24 | Ojeda C, Edmunds W. Aquifer recharge estimation at the Mesilla Bolson and Guaymas aquifer systems, Mexico. Isotope Based Assessment of Groundwater Renewal in Water Scarce Regions 2001: 23-44.
Pakrou and Dillon (2000) | -37.8 | 140.8 | 129 | Pakrou N, Dillon PJ. Comparison of type and depth of lysimeter for measuring the leaching losses of nitrogen under urine patches. Soil Use Manage 2000, 16(2): 108-116.
Pakrou and Dillon (2000) | -37.8 | 140.8 | 163 | Pakrou N, Dillon PJ. Comparison of type and depth of lysimeter for measuring the leaching losses of nitrogen under urine patches. Soil Use Manage 2000, 16(2): 108-116.
Paydar and Gallant (2008) | -35.8 | 146.8 | 93.8 | Paydar Z, Gallant J. A catchment framework for one-dimensional models: introducing FLUSH and its application. Hydrol Process 2008, 22(13): 2094-2104.
Paydar and Gallant (2008) | -35.8 | 146.8 | 17.6 | Paydar Z, Gallant J. A catchment framework for one-dimensional models: introducing FLUSH and its application. Hydrol Process 2008, 22(13): 2094-2104.
Peck and Hurle (1973) | -32.4 | 116.8 | 24 | Peck AJ, Hurle DH. Chloride Balance of Some Farmed and Forested Catchments in Southwestern Australia. Water Resour Res 1973, 9(3): 648-657.
Peck and Hurle (1973) | -32.8 | 116.8 | 26 | Peck AJ, Hurle DH. Chloride Balance of Some Farmed and Forested Catchments in Southwestern Australia. Water Resour Res 1973, 9(3): 648-657.
Peck and Hurle (1973) | -33.1 | 116.9 | 37 | Peck AJ, Hurle DH. Chloride Balance of Some Farmed and Forested Catchments in Southwestern Australia. Water Resour Res 1973, 9(3): 648-657.
Peck and Hurle (1973) | -33.3 | 116.6 | 60 | Peck AJ, Hurle DH. Chloride Balance of Some Farmed and Forested Catchments in Southwestern Australia. Water Resour Res 1973, 9(3): 648-657.
Peck and Hurle (1973) | -31.8 | 116.3 | 61 | Peck AJ, Hurle DH. Chloride Balance of Some Farmed and Forested Catchments in Southwestern Australia. Water Resour Res 1973, 9(3): 648-657.
Peck and Hurle (1973) | -31.4 | 116.1 | 78 | Peck AJ, Hurle DH. Chloride Balance of Some Farmed and Forested Catchments in Southwestern Australia. Water Resour Res 1973, 9(3): 648-657.
Peck and Hurle (1973) | -32.4 | 116.8 | 0.82 | Peck AJ, Hurle DH. Chloride Balance of Some Farmed and Forested Catchments in Southwestern Australia. Water Resour Res 1973, 9(3): 648-657.
Peck and Hurle (1973) | -33.1 | 116.9 | 1.2 | Peck AJ, Hurle DH. Chloride Balance of Some Farmed and Forested Catchments in Southwestern Australia. Water Resour Res 1973, 9(3): 648-657.
Peck and Hurle (1973) | -33.3 | 116.6 | 1.7 | Peck AJ, Hurle DH. Chloride Balance of Some Farmed and Forested Catchments in Southwestern Australia. Water Resour Res 1973, 9(3): 648-657.
Peck and Hurle (1973) | -32.8 | 116.8 | 1.9 | Peck AJ, Hurle DH. Chloride Balance of Some Farmed and Forested Catchments in Southwestern Australia. Water Resour Res 1973, 9(3): 648-657.
Peck and Hurle (1973) | -31.8 | 116.3 | 3.9 | Peck AJ, Hurle DH. Chloride Balance of Some Farmed and Forested Catchments in Southwestern Australia. Water Resour Res 1973, 9(3): 648-657.
Peck and Hurle (1973) | -31.4 | 116.1 | 8 | Peck AJ, Hurle DH. Chloride Balance of Some Farmed and Forested Catchments in Southwestern Australia. Water Resour Res 1973, 9(3): 648-657.
Peck and Hurle (1973) | -31.6 | 116.3 | 13.4 | Peck AJ, Hurle DH. Chloride Balance of Some Farmed and Forested Catchments in Southwestern Australia. Water Resour Res 1973, 9(3): 648-657.
Peck and Hurle (1973) | -32.9 | 116.3 | 24.2 | Peck AJ, Hurle DH. Chloride Balance of Some Farmed and Forested Catchments in Southwestern Australia. Water Resour Res 1973, 9(3): 648-657.
Peck and Hurle (1973) | -33.3 | 116.3 | 33.4 | Peck AJ, Hurle DH. Chloride Balance of Some Farmed and Forested Catchments in Southwestern Australia. Water Resour Res 1973, 9(3): 648-657.
Peck and Hurle (1973) | -32.8 | 116.1 | 106 | Peck AJ, Hurle DH. Chloride Balance of Some Farmed and Forested Catchments in Southwestern Australia. Water Resour Res 1973, 9(3): 648-657.
Peck and Hurle (1973) | -32.3 | 116.1 | 134 | Peck AJ, Hurle DH. Chloride Balance of Some Farmed and Forested Catchments in Southwestern Australia. Water Resour Res 1973, 9(3): 648-657.
Peck and Hurle (1973) | -32.3 | 116.1 | 157 | Peck AJ, Hurle DH. Chloride Balance of Some Farmed and Forested Catchments in Southwestern Australia. Water Resour Res 1973, 9(3): 648-657.
Peck et al. (1981) | -33.4 | 116.1 | 0.69 | Peck AJ, Johnston CD, Williamson DR. Analyses of Solute Distributions in Deeply Weathered Soils. Agr Water Manage 1981, 4(1-3): 83-102.
Peck et al. (1981) | -33.4 | 116.1 | 8 | Peck AJ, Johnston CD, Williamson DR. Analyses of Solute Distributions in Deeply Weathered Soils. Agr Water Manage 1981, 4(1-3): 83-102.
Peck et al. (1981) | -33.4 | 116.1 | 104 | Peck AJ, Johnston CD, Williamson DR. Analyses of Solute Distributions in Deeply Weathered Soils. Agr Water Manage 1981, 4(1-3): 83-102.
Peck et al. (1981) | -33.4 | 116.1 | 150 | Peck AJ, Johnston CD, Williamson DR. Analyses of Solute Distributions in Deeply Weathered Soils. Agr Water Manage 1981, 4(1-3): 83-102.
Pracilio et al. (2003) | -31.3 | 117.6 | 12 | Pracilio G, Asseng S, Cook SE, Hodgson G, Wong MTF, Adams ML, et al. Estimating spatially variable deep drainage across a central-eastern wheatbelt catchment, Western Australia. Aust J Agr Res 2003, 54(8): 789-802.
Pracilio et al. (2003) | -31.3 | 117.6 | 32 | Pracilio G, Asseng S, Cook SE, Hodgson G, Wong MTF, Adams ML, et al. Estimating spatially variable deep drainage across a central-eastern wheatbelt catchment, Western Australia. Aust J Agr Res 2003, 54(8): 789-802.
Pracilio et al. (2003) | -31.3 | 117.6 | 53 | Pracilio G, Asseng S, Cook SE, Hodgson G, Wong MTF, Adams ML, et al. Estimating spatially variable deep drainage across a central-eastern wheatbelt catchment, Western Australia. Aust J Agr Res 2003, 54(8): 789-802.
Prych (1998) | 46.6 | -119.4 | 1.2 | Prych EA. Using chloride and chlorine-36 as soil-water tracers to estimate deep percolation at selected locations on the US Department of Energy Hanford Site, Washington. US Government Printing Office, 1998.
Prych (1998) | 46.6 | -119.4 | 5.1 | Prych EA. Using chloride and chlorine-36 as soil-water tracers to estimate deep percolation at selected locations on the US Department of Energy Hanford Site, Washington. US Government Printing Office, 1998.
Prych (1998) | 46.6 | -119.4 | 0.06 | Prych EA. Using chloride and chlorine-36 as soil-water tracers to estimate deep percolation at selected locations on the US Department of Energy Hanford Site, Washington. US Government Printing Office, 1998.
Prych (1998) | 46.6 | -119.4 | 0.15 | Prych EA. Using chloride and chlorine-36 as soil-water tracers to estimate deep percolation at selected locations on the US Department of Energy Hanford Site, Washington. US Government Printing Office, 1998.
Prych (1998) | 46.6 | -119.4 | 2.6 | Prych EA. Using chloride and chlorine-36 as soil-water tracers to estimate deep percolation at selected locations on the US Department of Energy Hanford Site, Washington. US Government Printing Office, 1998.
Radford et al. (2009) | -24.8 | 150.1 | 1.6 | Radford BJ, Silburn DM, Forster BA. Soil chloride and deep drainage responses to land clearing for cropping at seven sites in central Queensland, northern Australia. J Hydrol 2009, 379(1-2): 20-29.
Radford et al. (2009) | -23.9 | 150.3 | 2 | Radford BJ, Silburn DM, Forster BA. Soil chloride and deep drainage responses to land clearing for cropping at seven sites in central Queensland, northern Australia. J Hydrol 2009, 379(1-2): 20-29.
Radford et al. (2009) | -23.1 | 148.1 | 7.4 | Radford BJ, Silburn DM, Forster BA. Soil chloride and deep drainage responses to land clearing for cropping at seven sites in central Queensland, northern Australia. J Hydrol 2009, 379(1-2): 20-29.
Radford et al. (2009) | -24.3 | 149.8 | 8.9 | Radford BJ, Silburn DM, Forster BA. Soil chloride and deep drainage responses to land clearing for cropping at seven sites in central Queensland, northern Australia. J Hydrol 2009, 379(1-2): 20-29.
Radford et al. (2009) | -23.9 | 148.4 | 16.1 | Radford BJ, Silburn DM, Forster BA. Soil chloride and deep drainage responses to land clearing for cropping at seven sites in central Queensland, northern Australia. J Hydrol 2009, 379(1-2): 20-29.
Radford et al. (2009) | -22.9 | 148.9 | 18 | Radford BJ, Silburn DM, Forster BA. Soil chloride and deep drainage responses to land clearing for cropping at seven sites in central Queensland, northern Australia. J Hydrol 2009, 379(1-2): 20-29.
Radford et al. (2009) | -24.3 | 150.4 | 27.5 | Radford BJ, Silburn DM, Forster BA. Soil chloride and deep drainage responses to land clearing for cropping at seven sites in central Queensland, northern Australia. J Hydrol 2009, 379(1-2): 20-29.
Radford et al. (2009) | -22.9 | 148.9 | 0.2 | Radford BJ, Silburn DM, Forster BA. Soil chloride and deep drainage responses to land clearing for cropping at seven sites in central Queensland, northern Australia. J Hydrol 2009, 379(1-2): 20-29.
Radford et al. (2009) | -23.9 | 148.4 | 0.2 | Radford BJ, Silburn DM, Forster BA. Soil chloride and deep drainage responses to land clearing for cropping at seven sites in central Queensland, northern Australia. J Hydrol 2009, 379(1-2): 20-29.
Radford et al. (2009) | -23.9 | 150.3 | 0.2 | Radford BJ, Silburn DM, Forster BA. Soil chloride and deep drainage responses to land clearing for cropping at seven sites in central Queensland, northern Australia. J Hydrol 2009, 379(1-2): 20-29.
Radford et al. (2009) | -24.3 | 149.8 | 0.3 | Radford BJ, Silburn DM, Forster BA. Soil chloride and deep drainage responses to land clearing for cropping at seven sites in central Queensland, northern Australia. J Hydrol 2009, 379(1-2): 20-29.
Radford et al. (2009) | -24.3 | 149.8 | 0.3 | Radford BJ, Silburn DM, Forster BA. Soil chloride and deep drainage responses to land clearing for cropping at seven sites in central Queensland, northern Australia. J Hydrol 2009, 379(1-2): 20-29.
Radford et al. (2009) | -24.8 | 150.1 | 0.3 | Radford BJ, Silburn DM, Forster BA. Soil chloride and deep drainage responses to land clearing for cropping at seven sites in central Queensland, northern Australia. J Hydrol 2009, 379(1-2): 20-29.
Radford et al. (2009) | -24.3 | 150.4 | 0.3 | Radford BJ, Silburn DM, Forster BA. Soil chloride and deep drainage responses to land clearing for cropping at seven sites in central Queensland, northern Australia. J Hydrol 2009, 379(1-2): 20-29.
Radford et al. (2009) | -23.1 | 148.1 | 1.7 | Radford BJ, Silburn DM, Forster BA. Soil chloride and deep drainage responses to land clearing for cropping at seven sites in central Queensland, northern Australia. J Hydrol 2009, 379(1-2): 20-29.
Ragab et al. (1997) | 52.3 | -2.6 | 68 | Ragab R, Finch J, Harding R. Estimation of groundwater recharge to chalk and sandstone aquifers using simple soil models. J Hydrol 1997, 190(1-2): 19-41.
Ragab et al. (1997) | 52.3 | 0.3 | 91 | Ragab R, Finch J, Harding R. Estimation of groundwater recharge to chalk and sandstone aquifers using simple soil models. J Hydrol 1997, 190(1-2): 19-41.
Ragab et al. (1997) | 50.8 | -3.3 | 153 | Ragab R, Finch J, Harding R. Estimation of groundwater recharge to chalk and sandstone aquifers using simple soil models. J Hydrol 1997, 190(1-2): 19-41.
Ragab et al. (1997) | 52.3 | 0.3 | 165 | Ragab R, Finch J, Harding R. Estimation of groundwater recharge to chalk and sandstone aquifers using simple soil models. J Hydrol 1997, 190(1-2): 19-41.
Ragab et al. (1997) | 51.1 | -1.3 | 213 | Ragab R, Finch J, Harding R. Estimation of groundwater recharge to chalk and sandstone aquifers using simple soil models. J Hydrol 1997, 190(1-2): 19-41.
Rangarajan et al. (2009) | 8.8 | 78.1 | 16.3 | Rangarajan R, Mondal NC, Singh VS, Singh SV. Estimation of natural recharge and its relation with aquifer parameters in and around Tuticorin town, Tamil Nadu, India. Curr Sci India 2009, 97(2): 217-226.
Rangarajan et al. (2009) | 8.8 | 78.1 | 47.6 | Rangarajan R, Mondal NC, Singh VS, Singh SV. Estimation of natural recharge and its relation with aquifer parameters in and around Tuticorin town, Tamil Nadu, India. Curr Sci India 2009, 97(2): 217-226.
Rangarajan et al. (2009) | 8.8 | 78.1 | 60 | Rangarajan R, Mondal NC, Singh VS, Singh SV. Estimation of natural recharge and its relation with aquifer parameters in and around Tuticorin town, Tamil Nadu, India. Curr Sci India 2009, 97(2): 217-226.
Rangarajan et al. (2009) | 8.8 | 78.1 | 70.2 | Rangarajan R, Mondal NC, Singh VS, Singh SV. Estimation of natural recharge and its relation with aquifer parameters in and around Tuticorin town, Tamil Nadu, India. Curr Sci India 2009, 97(2): 217-226.
Rangarajan et al. (2009) | 8.8 | 78.1 | 82.3 | Rangarajan R, Mondal NC, Singh VS, Singh SV. Estimation of natural recharge and its relation with aquifer parameters in and around Tuticorin town, Tamil Nadu, India. Curr Sci India 2009, 97(2): 217-226.
Renard et al. (1993) | 31.8 | -110.8 | 0.2 | Renard K, Lane L, Simanton J, Emmerich W, Stone J, Wwltz M, et al. AGRICULTURAL IMPACTS IN AN ARID ENVIRONMENT: WALNUT GULCH STUDIES. HYDROLOGICAL SCIENCE AND TECHNOLOGY 1993, 9(1-4).
Renger and Wessolek (1990) | 53.1 | 10.8 | 230 | Renger M, Wessolek G. Auswirkungen von Grundwasserabsenkungen und Nutzungsänderungen auf die Grundwasserneubildung. Mitt Inst Wasserwesen 1990, 386: 295-305.
Renger and Wessolek (1990) | 51.4 | 9.3 | 232 | Renger M, Wessolek G. Auswirkungen von Grundwasserabsenkungen und Nutzungsänderungen auf die Grundwasserneubildung. Mitt Inst Wasserwesen 1990, 386: 295-305.
Renger et al. (1986) | 52.3 | 9.8 | 225 | Renger M, Strebel O, Wessolek G, Duynisveld WHM. Evapotranspiration and groundwater recharge – A case study for different climate, crop patterns, soil properties and groundwater depth conditions. Zeitschrift für Pflanzenernährung und Bodenkunde 1986, 149(4): 371-381.
Renger et al. (1986) | 52.3 | 9.8 | 190 | Renger M, Strebel O, Wessolek G, Duynisveld WHM. Evapotranspiration and groundwater recharge – A case study for different climate, crop patterns, soil properties and groundwater depth conditions. Zeitschrift für Pflanzenernährung und Bodenkunde 1986, 149(4): 371-381.
Renger et al. (1986) | 52.3 | 9.8 | 110 | Renger M, Strebel O, Wessolek G, Duynisveld WHM. Evapotranspiration and groundwater recharge – A case study for different climate, crop patterns, soil properties and groundwater depth conditions. Zeitschrift für Pflanzenernährung und Bodenkunde 1986, 149(4): 371-381.
Richardson and Narayan (1995) | -34.4 | 135.9 | 40 | Richardson SB, Narayan KA. The effectiveness of management options for dryland salinity control at Wanilla, South Australia. Agr Water Manage 1995, 29(1): 63-83.
Richardson and Narayan (1995) | -34.4 | 135.9 | 10 | Richardson SB, Narayan KA. The effectiveness of management options for dryland salinity control at Wanilla, South Australia. Agr Water Manage 1995, 29(1): 63-83.
Ridley et al. (1997) | -36.1 | 146.6 | 74.5 | Ridley AM, White RE, Simpson RJ, Callinan L. Water use and drainage under phalaris, cocksfoot, and annual ryegrass pastures. Aust J Agr Res 1997, 48(7): 1011-1023.
Ridley et al. (1997) | -36.1 | 146.6 | 83 | Ridley AM, White RE, Simpson RJ, Callinan L. Water use and drainage under phalaris, cocksfoot, and annual ryegrass pastures. Aust J Agr Res 1997, 48(7): 1011-1023.
Ridley et al. (1997) | -36.1 | 146.6 | 83 | Ridley AM, White RE, Simpson RJ, Callinan L. Water use and drainage under phalaris, cocksfoot, and annual ryegrass pastures. Aust J Agr Res 1997, 48(7): 1011-1023.
Ridley et al. (1997) | -36.1 | 146.6 | 142 | Ridley AM, White RE, Simpson RJ, Callinan L. Water use and drainage under phalaris, cocksfoot, and annual ryegrass pastures. Aust J Agr Res 1997, 48(7): 1011-1023.
Ridley et al. (1997) | -36.1 | 146.6 | 36.5 | Ridley AM, White RE, Simpson RJ, Callinan L. Water use and drainage under phalaris, cocksfoot, and annual ryegrass pastures. Aust J Agr Res 1997, 48(7): 1011-1023.
Ridley et al. (1997) | -36.1 | 146.6 | 51.5 | Ridley AM, White RE, Simpson RJ, Callinan L. Water use and drainage under phalaris, cocksfoot, and annual ryegrass pastures. Aust J Agr Res 1997, 48(7): 1011-1023.
Ridley et al. (1997) | -36.1 | 146.6 | 5.5 | Ridley AM, White RE, Simpson RJ, Callinan L. Water use and drainage under phalaris, cocksfoot, and annual ryegrass pastures. Aust J Agr Res 1997, 48(7): 1011-1023.
Ridley et al. (1997) | -36.1 | 146.6 | 6.8 | Ridley AM, White RE, Simpson RJ, Callinan L. Water use and drainage under phalaris, cocksfoot, and annual ryegrass pastures. Aust J Agr Res 1997, 48(7): 1011-1023.
Roberts and Rosier (2006) | 51.1 | -1.3 | 207 | Roberts J, Rosier P. The effect of broadleaved woodland on chalk groundwater resources. Q J Eng Geol Hydroge 2006, 39: 197-207.
Roberts and Rosier (2006) | 51.1 | -1.3 | 300 | Roberts J, Rosier P. The effect of broadleaved woodland on chalk groundwater resources. Q J Eng Geol Hydroge 2006, 39: 197-207.
Rodvang et al. (2004) | 49.9 | -112.8 | 11.6 | Rodvang SJ, Mikalson DM, Ryan MC. Changes in ground water quality in an irrigated area of southern Alberta. J Environ Qual 2004, 33(2): 476-487.
Rodvang et al. (2004) | 49.9 | -112.8 | 29.7 | Rodvang SJ, Mikalson DM, Ryan MC. Changes in ground water quality in an irrigated area of southern Alberta. J Environ Qual 2004, 33(2): 476-487.
Rodvang et al. (2004) | 49.9 | -112.8 | 34.7 | Rodvang SJ, Mikalson DM, Ryan MC. Changes in ground water quality in an irrigated area of southern Alberta. J Environ Qual 2004, 33(2): 476-487.
Rodvang et al. (2004) | 49.9 | -112.8 | 59.7 | Rodvang SJ, Mikalson DM, Ryan MC. Changes in ground water quality in an irrigated area of southern Alberta. J Environ Qual 2004, 33(2): 476-487.
Rodvang et al. (2004) | 49.9 | -112.8 | 117 | Rodvang SJ, Mikalson DM, Ryan MC. Changes in ground water quality in an irrigated area of southern Alberta. J Environ Qual 2004, 33(2): 476-487.
Rodvang et al. (2004) | 49.9 | -112.8 | 170 | Rodvang SJ, Mikalson DM, Ryan MC. Changes in ground water quality in an irrigated area of southern Alberta. J Environ Qual 2004, 33(2): 476-487.
Rodvang et al. (2004) | 49.9 | -112.8 | 42 | Rodvang SJ, Mikalson DM, Ryan MC. Changes in ground water quality in an irrigated area of southern Alberta. J Environ Qual 2004, 33(2): 476-487.
Sami and Hughes (1996) | -32.8 | 26.1 | 5.2 | Sami K, Hughes DA. A comparison of recharge estimates to a fractured sedimentary aquifer in South Africa from a chloride mass balance and an integrated surface-subsurface model. J Hydrol 1996, 179(1-4): 111-136.
Sami and Hughes (1996) | -32.8 | 26.1 | 5.8 | Sami K, Hughes DA. A comparison of recharge estimates to a fractured sedimentary aquifer in South Africa from a chloride mass balance and an integrated surface-subsurface model. J Hydrol 1996, 179(1-4): 111-136.
Sanford et al. (2011) | 37.621 | -75.748 | 378.46 | Sanford, Ward E., David L. Nelms, Jason P. Pope, and David L. Selnick. "Quantifying components of the hydrologic cycle in Virginia using chemical hydrograph separation and multiple regression analysis." US Geological Survey Scientific Investigations Report 5198 (2011): 152.
Sanford et al. (2011) | 37.865 | -78.573 | 391.16 | Sanford, Ward E., David L. Nelms, Jason P. Pope, and David L. Selnick. "Quantifying components of the hydrologic cycle in Virginia using chemical hydrograph separation and multiple regression analysis." US Geological Survey Scientific Investigations Report 5198 (2011): 152.
Sanford et al. (2011) | 37.29 | -80.027 | 238.76 | Sanford, Ward E., David L. Nelms, Jason P. Pope, and David L. Selnick. "Quantifying components of the hydrologic cycle in Virginia using chemical hydrograph separation and multiple regression analysis." US Geological Survey Scientific Investigations Report 5198 (2011): 152.
Sanford et al. (2011) | 37.297 | -78.078 | 284.48 | Sanford, Ward E., David L. Nelms, Jason P. Pope, and David L. Selnick. "Quantifying components of the hydrologic cycle in Virginia using chemical hydrograph separation and multiple regression analysis." US Geological Survey Scientific Investigations Report 5198 (2011): 152.
Sanford et al. (2011) | 37.546 | -79.132 | 368.3 | Sanford, Ward E., David L. Nelms, Jason P. Pope, and David L. Selnick. "Quantifying components of the hydrologic cycle in Virginia using chemical hydrograph separation and multiple regression analysis." US Geological Survey Scientific Investigations Report 5198 (2011): 152.
Sanford et al. (2011) | 37.323 | -78.816 | 302.26 | Sanford, Ward E., David L. Nelms, Jason P. Pope, and David L. Selnick. "Quantifying components of the hydrologic cycle in Virginia using chemical hydrograph separation and multiple regression analysis." US Geological Survey Scientific Investigations Report 5198 (2011): 152.
Sanford et al. (2011) | 38.267 | -79.187 | 320.04 | Sanford, Ward E., David L. Nelms, Jason P. Pope, and David L. Selnick. "Quantifying components of the hydrologic cycle in Virginia using chemical hydrograph separation and multiple regression analysis." US Geological Survey Scientific Investigations Report 5198 (2011): 152.
Sanford et al. (2011) | 38.087 | -79.751 | 281.94 | Sanford, Ward E., David L. Nelms, Jason P. Pope, and David L. Selnick. "Quantifying components of the hydrologic cycle in Virginia using chemical hydrograph separation and multiple regression analysis." US Geological Survey Scientific Investigations Report 5198 (2011): 152.
Sanford et al. (2011) | 37.213 | -79.555 | 347.98 | Sanford, Ward E., David L. Nelms, Jason P. Pope, and David L. Selnick. "Quantifying components of the hydrologic cycle in Virginia using chemical hydrograph separation and multiple regression analysis." US Geological Survey Scientific Investigations Report 5198 (2011): 152.
Sanford et al. (2011) | 37.123 | -81.087 | 279.4 | Sanford, Ward E., David L. Nelms, Jason P. Pope, and David L. Selnick. "Quantifying components of the hydrologic cycle in Virginia using chemical hydrograph separation and multiple regression analysis." US Geological Survey Scientific Investigations Report 5198 (2011): 152.
Sanford et al. (2011) | 37.534 | -79.778 | 276.86 | Sanford, Ward E., David L. Nelms, Jason P. Pope, and David L. Selnick. "Quantifying components of the hydrologic cycle in Virginia using chemical hydrograph separation and multiple regression analysis." US Geological Survey Scientific Investigations Report 5198 (2011): 152.
Sanford et al. (2011) | 36.654 | -77.85 | 302.26 | Sanford, Ward E., David L. Nelms, Jason P. Pope, and David L. Selnick. "Quantifying components of the hydrologic cycle in Virginia using chemical hydrograph separation and multiple regression analysis." US Geological Survey Scientific Investigations Report 5198 (2011): 152.
Sanford et al. (2011) | 37.263 | -82.057 | 238.76 | Sanford, Ward E., David L. Nelms, Jason P. Pope, and David L. Selnick. "Quantifying components of the hydrologic cycle in Virginia using chemical hydrograph separation and multiple regression analysis." US Geological Survey Scientific Investigations Report 5198 (2011): 152.
Sanford et al. (2011) | 37.52 | -78.542 | 289.56 | Sanford, Ward E., David L. Nelms, Jason P. Pope, and David L. Selnick. "Quantifying components of the hydrologic cycle in Virginia using chemical hydrograph separation and multiple regression analysis." US Geological Survey Scientific Investigations Report 5198 (2011): 152.
Sanford et al. (2011) | 37.166 | -79.08 | 309.88 | Sanford, Ward E., David L. Nelms, Jason P. Pope, and David L. Selnick. "Quantifying components of the hydrologic cycle in Virginia using chemical hydrograph separation and multiple regression analysis." US Geological Survey Scientific Investigations Report 5198 (2011): 152.
Sanford et al. (2011) | 37.947 | -77.379 | 332.74 | Sanford, Ward E., David L. Nelms, Jason P. Pope, and David L. Selnick. "Quantifying components of the hydrologic cycle in Virginia using chemical hydrograph separation and multiple regression analysis." US Geological Survey Scientific Investigations Report 5198 (2011): 152.
Sanford et al. (2011) | 36.727 | -80.724 | 454.66 | Sanford, Ward E., David L. Nelms, Jason P. Pope, and David L. Selnick. "Quantifying components of the hydrologic cycle in Virginia using chemical hydrograph separation and multiple regression analysis." US Geological Survey Scientific Investigations Report 5198 (2011): 152.
Sanford et al. (2011) | 37.325 | -77.148 | 330.2 | Sanford, Ward E., David L. Nelms, Jason P. Pope, and David L. Selnick. "Quantifying components of the hydrologic cycle in Virginia using chemical hydrograph separation and multiple regression analysis." US Geological Survey Scientific Investigations Report 5198 (2011): 152.
Sanford et al. (2011) | 36.952 | -78.642 | 294.64 | Sanford, Ward E., David L. Nelms, Jason P. Pope, and David L. Selnick. "Quantifying components of the hydrologic cycle in Virginia using chemical hydrograph separation and multiple regression analysis." US Geological Survey Scientific Investigations Report 5198 (2011): 152.
Sanford et al. (2011) | 37.356 | -77.498 | 294.64 | Sanford, Ward E., David L. Nelms, Jason P. Pope, and David L. Selnick. "Quantifying components of the hydrologic cycle in Virginia using chemical hydrograph separation and multiple regression analysis." US Geological Survey Scientific Investigations Report 5198 (2011): 152.
Sanford et al. (2011) | 39.069 | -78 | 289.56 | Sanford, Ward E., David L. Nelms, Jason P. Pope, and David L. Selnick. "Quantifying components of the hydrologic cycle in Virginia using chemical hydrograph separation and multiple regression analysis." US Geological Survey Scientific Investigations Report 5198 (2011): 152.
Sanford et al. (2011) | 37.445 | -80.139 | 292.1 | Sanford, Ward E., David L. Nelms, Jason P. Pope, and David L. Selnick. "Quantifying components of the hydrologic cycle in Virginia using chemical hydrograph separation and multiple regression analysis." US Geological Survey Scientific Investigations Report 5198 (2011): 152.
Sanford et al. (2011) | 38.439 | -77.916 | 312.42 | Sanford, Ward E., David L. Nelms, Jason P. Pope, and David L. Selnick. "Quantifying components of the hydrologic cycle in Virginia using chemical hydrograph separation and multiple regression analysis." US Geological Survey Scientific Investigations Report 5198 (2011): 152.
Sanford et al. (2011) | 37.458 | -78.214 | 274.32 | Sanford, Ward E., David L. Nelms, Jason P. Pope, and David L. Selnick. "Quantifying components of the hydrologic cycle in Virginia using chemical hydrograph separation and multiple regression analysis." US Geological Survey Scientific Investigations Report 5198 (2011): 152.
Sanford et al. (2011) | 37.134 | -82.342 | 251.46 | Sanford, Ward E., David L. Nelms, Jason P. Pope, and David L. Selnick. "Quantifying components of the hydrologic cycle in Virginia using chemical hydrograph separation and multiple regression analysis." US Geological Survey Scientific Investigations Report 5198 (2011): 152.
Sanford et al. (2011) | 36.942 | -77.621 | 299.72 | Sanford, Ward E., David L. Nelms, Jason P. Pope, and David L. Selnick. "Quantifying components of the hydrologic cycle in Virginia using chemical hydrograph separation and multiple regression analysis." US Geological Survey Scientific Investigations Report 5198 (2011): 152.
Sanford et al. (2011) | 37.851 | -76.931 | 330.2 | Sanford, Ward E., David L. Nelms, Jason P. Pope, and David L. Selnick. "Quantifying components of the hydrologic cycle in Virginia using chemical hydrograph separation and multiple regression analysis." US Geological Survey Scientific Investigations Report 5198 (2011): 152.
Sanford et al. (2011) | 38.795 | -77.442 | 294.64 | Sanford, Ward E., David L. Nelms, Jason P. Pope, and David L. Selnick. "Quantifying components of the hydrologic cycle in Virginia using chemical hydrograph separation and multiple regression analysis." US Geological Survey Scientific Investigations Report 5198 (2011): 152.
Sanford et al. (2011) | 38.584 | -77.774 | 330.2 | Sanford, Ward E., David L. Nelms, Jason P. Pope, and David L. Selnick. "Quantifying components of the hydrologic cycle in Virginia using chemical hydrograph separation and multiple regression analysis." US Geological Survey Scientific Investigations Report 5198 (2011): 152.
Sanford et al. (2011) | 36.909 | -80.347 | 457.2 | Sanford, Ward E., David L. Nelms, Jason P. Pope, and David L. Selnick. "Quantifying components of the hydrologic cycle in Virginia using chemical hydrograph separation and multiple regression analysis." US Geological Survey Scientific Investigations Report 5198 (2011): 152.
Sanford et al. (2011) | 37.777 | -78.28 | 266.7 | Sanford, Ward E., David L. Nelms, Jason P. Pope, and David L. Selnick. "Quantifying components of the hydrologic cycle in Virginia using chemical hydrograph separation and multiple regression analysis." US Geological Survey Scientific Investigations Report 5198 (2011): 152.
Sanford et al. (2011) | 36.977 | -79.877 | 378.46 | Sanford, Ward E., David L. Nelms, Jason P. Pope, and David L. Selnick. "Quantifying components of the hydrologic cycle in Virginia using chemical hydrograph separation and multiple regression analysis." US Geological Survey Scientific Investigations Report 5198 (2011): 152.
Sanford et al. (2011) | 39.217 | -78.259 | 266.7 | Sanford, Ward E., David L. Nelms, Jason P. Pope, and David L. Selnick. "Quantifying components of the hydrologic cycle in Virginia using chemical hydrograph separation and multiple regression analysis." US Geological Survey Scientific Investigations Report 5198 (2011): 152.
Sanford et al. (2011) | 37.285 | -80.689 | 355.6 | Sanford, Ward E., David L. Nelms, Jason P. Pope, and David L. Selnick. "Quantifying components of the hydrologic cycle in Virginia using chemical hydrograph separation and multiple regression analysis." US Geological Survey Scientific Investigations Report 5198 (2011): 152.
Sanford et al. (2011) | 37.427 | -76.566 | 368.3 | Sanford, Ward E., David L. Nelms, Jason P. Pope, and David L. Selnick. "Quantifying components of the hydrologic cycle in Virginia using chemical hydrograph separation and multiple regression analysis." US Geological Survey Scientific Investigations Report 5198 (2011): 152.
Sanford et al. (2011) | 37.703 | -78.057 | 271.78 | Sanford, Ward E., David L. Nelms, Jason P. Pope, and David L. Selnick. "Quantifying components of the hydrologic cycle in Virginia using chemical hydrograph separation and multiple regression analysis." US Geological Survey Scientific Investigations Report 5198 (2011): 152.
Sanford et al. (2011) | 36.651 | -81.186 | 424.18 | Sanford, Ward E., David L. Nelms, Jason P. Pope, and David L. Selnick. "Quantifying components of the hydrologic cycle in Virginia using chemical hydrograph separation and multiple regression analysis." US Geological Survey Scientific Investigations Report 5198 (2011): 152.
Sanford et al. (2011) | 38.232 | -78.478 | 441.96 | Sanford, Ward E., David L. Nelms, Jason P. Pope, and David L. Selnick. "Quantifying components of the hydrologic cycle in Virginia using chemical hydrograph separation and multiple regression analysis." US Geological Survey Scientific Investigations Report 5198 (2011): 152.
Sanford et al. (2011) | 36.733 | -77.545 | 309.88 | Sanford, Ward E., David L. Nelms, Jason P. Pope, and David L. Selnick. "Quantifying components of the hydrologic cycle in Virginia using chemical hydrograph separation and multiple regression analysis." US Geological Survey Scientific Investigations Report 5198 (2011): 152.
Sanford et al. (2011) | 36.74 | -78.882 | 284.48 | Sanford, Ward E., David L. Nelms, Jason P. Pope, and David L. Selnick. "Quantifying components of the hydrologic cycle in Virginia using chemical hydrograph separation and multiple regression analysis." US Geological Survey Scientific Investigations Report 5198 (2011): 152.
Sanford et al. (2011) | 37.756 | -77.609 | 312.42 | Sanford, Ward E., David L. Nelms, Jason P. Pope, and David L. Selnick. "Quantifying components of the hydrologic cycle in Virginia using chemical hydrograph separation and multiple regression analysis." US Geological Survey Scientific Investigations Report 5198 (2011): 152.
Sanford et al. (2011) | 37.411 | -77.314 | 302.26 | Sanford, Ward E., David L. Nelms, Jason P. Pope, and David L. Selnick. "Quantifying components of the hydrologic cycle in Virginia using chemical hydrograph separation and multiple regression analysis." US Geological Survey Scientific Investigations Report 5198 (2011): 152.
Sanford et al. (2011) | 36.697 | -79.798 | 304.8 | Sanford, Ward E., David L. Nelms, Jason P. Pope, and David L. Selnick. "Quantifying components of the hydrologic cycle in Virginia using chemical hydrograph separation and multiple regression analysis." US Geological Survey Scientific Investigations Report 5198 (2011): 152.
Sanford et al. (2011) | 38.286 | -79.544 | 365.76 | Sanford, Ward E., David L. Nelms, Jason P. Pope, and David L. Selnick. "Quantifying components of the hydrologic cycle in Virginia using chemical hydrograph separation and multiple regression analysis." US Geological Survey Scientific Investigations Report 5198 (2011): 152.
Sanford et al. (2011) | 36.834 | -76.709 | 381 | Sanford, Ward E., David L. Nelms, Jason P. Pope, and David L. Selnick. "Quantifying components of the hydrologic cycle in Virginia using chemical hydrograph separation and multiple regression analysis." US Geological Survey Scientific Investigations Report 5198 (2011): 152.
Sanford et al. (2011) | 37.332 | -76.785 | 345.44 | Sanford, Ward E., David L. Nelms, Jason P. Pope, and David L. Selnick. "Quantifying components of the hydrologic cycle in Virginia using chemical hydrograph separation and multiple regression analysis." US Geological Survey Scientific Investigations Report 5198 (2011): 152.
Sanford et al. (2011) | 37.681 | -76.845 | 317.5 | Sanford, Ward E., David L. Nelms, Jason P. Pope, and David L. Selnick. "Quantifying components of the hydrologic cycle in Virginia using chemical hydrograph separation and multiple regression analysis." US Geological Survey Scientific Investigations Report 5198 (2011): 152.
Sanford et al. (2011) | 38.229 | -77.144 | 332.74 | Sanford, Ward E., David L. Nelms, Jason P. Pope, and David L. Selnick. "Quantifying components of the hydrologic cycle in Virginia using chemical hydrograph separation and multiple regression analysis." US Geological Survey Scientific Investigations Report 5198 (2011): 152.
Sanford et al. (2011) | 37.739 | -77.224 | 314.96 | Sanford, Ward E., David L. Nelms, Jason P. Pope, and David L. Selnick. "Quantifying components of the hydrologic cycle in Virginia using chemical hydrograph separation and multiple regression analysis." US Geological Survey Scientific Investigations Report 5198 (2011): 152.
Sanford et al. (2011) | 37.697 | -76.48 | 373.38 | Sanford, Ward E., David L. Nelms, Jason P. Pope, and David L. Selnick. "Quantifying components of the hydrologic cycle in Virginia using chemical hydrograph separation and multiple regression analysis." US Geological Survey Scientific Investigations Report 5198 (2011): 152.
Sanford et al. (2011) | 36.684 | -83.159 | 429.26 | Sanford, Ward E., David L. Nelms, Jason P. Pope, and David L. Selnick. "Quantifying components of the hydrologic cycle in Virginia using chemical hydrograph separation and multiple regression analysis." US Geological Survey Scientific Investigations Report 5198 (2011): 152.
Sanford et al. (2011) | 39.095 | -77.676 | 309.88 | Sanford, Ward E., David L. Nelms, Jason P. Pope, and David L. Selnick. "Quantifying components of the hydrologic cycle in Virginia using chemical hydrograph separation and multiple regression analysis." US Geological Survey Scientific Investigations Report 5198 (2011): 152.
Sanford et al. (2011) | 37.91 | -77.907 | 279.4 | Sanford, Ward E., David L. Nelms, Jason P. Pope, and David L. Selnick. "Quantifying components of the hydrologic cycle in Virginia using chemical hydrograph separation and multiple regression analysis." US Geological Survey Scientific Investigations Report 5198 (2011): 152.
Sanford et al. (2011) | 36.884 | -78.211 | 299.72 | Sanford, Ward E., David L. Nelms, Jason P. Pope, and David L. Selnick. "Quantifying components of the hydrologic cycle in Virginia using chemical hydrograph separation and multiple regression analysis." US Geological Survey Scientific Investigations Report 5198 (2011): 152.
Sanford et al. (2011) | 38.351 | -78.292 | 401.32 | Sanford, Ward E., David L. Nelms, Jason P. Pope, and David L. Selnick. "Quantifying components of the hydrologic cycle in Virginia using chemical hydrograph separation and multiple regression analysis." US Geological Survey Scientific Investigations Report 5198 (2011): 152.
Sanford et al. (2011) | 37.43 | -76.353 | 401.32 | Sanford, Ward E., David L. Nelms, Jason P. Pope, and David L. Selnick. "Quantifying components of the hydrologic cycle in Virginia using chemical hydrograph separation and multiple regression analysis." US Geological Survey Scientific Investigations Report 5198 (2011): 152.
Sanford et al. (2011) | 36.621 | -78.309 | 289.56 | Sanford, Ward E., David L. Nelms, Jason P. Pope, and David L. Selnick. "Quantifying components of the hydrologic cycle in Virginia using chemical hydrograph separation and multiple regression analysis." US Geological Survey Scientific Investigations Report 5198 (2011): 152.
Sanford et al. (2011) | 37.649 | -76.661 | 368.3 | Sanford, Ward E., David L. Nelms, Jason P. Pope, and David L. Selnick. "Quantifying components of the hydrologic cycle in Virginia using chemical hydrograph separation and multiple regression analysis." US Geological Survey Scientific Investigations Report 5198 (2011): 152.
Sanford et al. (2011) | 37.161 | -80.362 | 246.38 | Sanford, Ward E., David L. Nelms, Jason P. Pope, and David L. Selnick. "Quantifying components of the hydrologic cycle in Virginia using chemical hydrograph separation and multiple regression analysis." US Geological Survey Scientific Investigations Report 5198 (2011): 152.
Sanford et al. (2011) | 37.749 | -78.863 | 414.02 | Sanford, Ward E., David L. Nelms, Jason P. Pope, and David L. Selnick. "Quantifying components of the hydrologic cycle in Virginia using chemical hydrograph separation and multiple regression analysis." US Geological Survey Scientific Investigations Report 5198 (2011): 152.
Sanford et al. (2011) | 37.48 | -77.088 | 312.42 | Sanford, Ward E., David L. Nelms, Jason P. Pope, and David L. Selnick. "Quantifying components of the hydrologic cycle in Virginia using chemical hydrograph separation and multiple regression analysis." US Geological Survey Scientific Investigations Report 5198 (2011): 152.
Sanford et al. (2011) | 37.332 | -75.849 | 426.72 | Sanford, Ward E., David L. Nelms, Jason P. Pope, and David L. Selnick. "Quantifying components of the hydrologic cycle in Virginia using chemical hydrograph separation and multiple regression analysis." US Geological Survey Scientific Investigations Report 5198 (2011): 152.
Sanford et al. (2011) | 37.859 | -76.417 | 365.76 | Sanford, Ward E., David L. Nelms, Jason P. Pope, and David L. Selnick. "Quantifying components of the hydrologic cycle in Virginia using chemical hydrograph separation and multiple regression analysis." US Geological Survey Scientific Investigations Report 5198 (2011): 152.
Sanford et al. (2011) | 37.101 | -78.104 | 297.18 | Sanford, Ward E., David L. Nelms, Jason P. Pope, and David L. Selnick. "Quantifying components of the hydrologic cycle in Virginia using chemical hydrograph separation and multiple regression analysis." US Geological Survey Scientific Investigations Report 5198 (2011): 152.
Sanford et al. (2011) | 38.213 | -77.933 | 325.12 | Sanford, Ward E., David L. Nelms, Jason P. Pope, and David L. Selnick. "Quantifying components of the hydrologic cycle in Virginia using chemical hydrograph separation and multiple regression analysis." US Geological Survey Scientific Investigations Report 5198 (2011): 152.
Sanford et al. (2011) | 38.551 | -78.476 | 317.5 | Sanford, Ward E., David L. Nelms, Jason P. Pope, and David L. Selnick. "Quantifying components of the hydrologic cycle in Virginia using chemical hydrograph separation and multiple regression analysis." US Geological Survey Scientific Investigations Report 5198 (2011): 152.
Sanford et al. (2011) | 36.638 | -80.283 | 464.82 | Sanford, Ward E., David L. Nelms, Jason P. Pope, and David L. Selnick. "Quantifying components of the hydrologic cycle in Virginia using chemical hydrograph separation and multiple regression analysis." US Geological Survey Scientific Investigations Report 5198 (2011): 152.
Sanford et al. (2011) | 36.826 | -79.393 | 289.56 | Sanford, Ward E., David L. Nelms, Jason P. Pope, and David L. Selnick. "Quantifying components of the hydrologic cycle in Virginia using chemical hydrograph separation and multiple regression analysis." US Geological Survey Scientific Investigations Report 5198 (2011): 152.
Sanford et al. (2011) | 37.489 | -77.876 | 271.78 | Sanford, Ward E., David L. Nelms, Jason P. Pope, and David L. Selnick. "Quantifying components of the hydrologic cycle in Virginia using chemical hydrograph separation and multiple regression analysis." US Geological Survey Scientific Investigations Report 5198 (2011): 152.
Sanford et al. (2011) | 37.144 | -78.44 | 287.02 | Sanford, Ward E., David L. Nelms, Jason P. Pope, and David L. Selnick. "Quantifying components of the hydrologic cycle in Virginia using chemical hydrograph separation and multiple regression analysis." US Geological Survey Scientific Investigations Report 5198 (2011): 152.
Sanford et al. (2011) | 37.075 | -77.286 | 304.8 | Sanford, Ward E., David L. Nelms, Jason P. Pope, and David L. Selnick. "Quantifying components of the hydrologic cycle in Virginia using chemical hydrograph separation and multiple regression analysis." US Geological Survey Scientific Investigations Report 5198 (2011): 152.
Sanford et al. (2011) | 38.741 | -77.627 | 276.86 | Sanford, Ward E., David L. Nelms, Jason P. Pope, and David L. Selnick. "Quantifying components of the hydrologic cycle in Virginia using chemical hydrograph separation and multiple regression analysis." US Geological Survey Scientific Investigations Report 5198 (2011): 152.
Sanford et al. (2011) | 37.012 | -80.7 | 243.84 | Sanford, Ward E., David L. Nelms, Jason P. Pope, and David L. Selnick. "Quantifying components of the hydrologic cycle in Virginia using chemical hydrograph separation and multiple regression analysis." US Geological Survey Scientific Investigations Report 5198 (2011): 152.
Sanford et al. (2011) | 38.612 | -78.157 | 375.92 | Sanford, Ward E., David L. Nelms, Jason P. Pope, and David L. Selnick. "Quantifying components of the hydrologic cycle in Virginia using chemical hydrograph separation and multiple regression analysis." US Geological Survey Scientific Investigations Report 5198 (2011): 152.
Sanford et al. (2011) | 37.865 | -76.68 | 335.28 | Sanford, Ward E., David L. Nelms, Jason P. Pope, and David L. Selnick. "Quantifying components of the hydrologic cycle in Virginia using chemical hydrograph separation and multiple regression analysis." US Geological Survey Scientific Investigations Report 5198 (2011): 152.
Sanford et al. (2011) | 37.302 | -80.097 | 284.48 | Sanford, Ward E., David L. Nelms, Jason P. Pope, and David L. Selnick. "Quantifying components of the hydrologic cycle in Virginia using chemical hydrograph separation and multiple regression analysis." US Geological Survey Scientific Investigations Report 5198 (2011): 152.
Sanford et al. (2011) | 37.663 | -79.499 | 345.44 | Sanford, Ward E., David L. Nelms, Jason P. Pope, and David L. Selnick. "Quantifying components of the hydrologic cycle in Virginia using chemical hydrograph separation and multiple regression analysis." US Geological Survey Scientific Investigations Report 5198 (2011): 152.
Sanford et al. (2011) | 38.529 | -78.871 | 279.4 | Sanford, Ward E., David L. Nelms, Jason P. Pope, and David L. Selnick. "Quantifying components of the hydrologic cycle in Virginia using chemical hydrograph separation and multiple regression analysis." US Geological Survey Scientific Investigations Report 5198 (2011): 152.
Sanford et al. (2011) | 36.941 | -82.079 | 330.2 | Sanford, Ward E., David L. Nelms, Jason P. Pope, and David L. Selnick. "Quantifying components of the hydrologic cycle in Virginia using chemical hydrograph separation and multiple regression analysis." US Geological Survey Scientific Investigations Report 5198 (2011): 152.
Sanford et al. (2011) | 36.719 | -82.628 | 320.04 | Sanford, Ward E., David L. Nelms, Jason P. Pope, and David L. Selnick. "Quantifying components of the hydrologic cycle in Virginia using chemical hydrograph separation and multiple regression analysis." US Geological Survey Scientific Investigations Report 5198 (2011): 152.
Sanford et al. (2011) | 38.781 | -78.587 | 261.62 | Sanford, Ward E., David L. Nelms, Jason P. Pope, and David L. Selnick. "Quantifying components of the hydrologic cycle in Virginia using chemical hydrograph separation and multiple regression analysis." US Geological Survey Scientific Investigations Report 5198 (2011): 152.
Sanford et al. (2011) | 36.835 | -81.527 | 330.2 | Sanford, Ward E., David L. Nelms, Jason P. Pope, and David L. Selnick. "Quantifying components of the hydrologic cycle in Virginia using chemical hydrograph separation and multiple regression analysis." US Geological Survey Scientific Investigations Report 5198 (2011): 152.
Sanford et al. (2011) | 36.709 | -77.115 | 332.74 | Sanford, Ward E., David L. Nelms, Jason P. Pope, and David L. Selnick. "Quantifying components of the hydrologic cycle in Virginia using chemical hydrograph separation and multiple regression analysis." US Geological Survey Scientific Investigations Report 5198 (2011): 152.
Sanford et al. (2011) | 38.098 | -77.659 | 292.1 | Sanford, Ward E., David L. Nelms, Jason P. Pope, and David L. Selnick. "Quantifying components of the hydrologic cycle in Virginia using chemical hydrograph separation and multiple regression analysis." US Geological Survey Scientific Investigations Report 5198 (2011): 152.
Sanford et al. (2011) | 38.374 | -77.482 | 307.34 | Sanford, Ward E., David L. Nelms, Jason P. Pope, and David L. Selnick. "Quantifying components of the hydrologic cycle in Virginia using chemical hydrograph separation and multiple regression analysis." US Geological Survey Scientific Investigations Report 5198 (2011): 152.
Sanford et al. (2011) | 37.094 | -76.867 | 335.28 | Sanford, Ward E., David L. Nelms, Jason P. Pope, and David L. Selnick. "Quantifying components of the hydrologic cycle in Virginia using chemical hydrograph separation and multiple regression analysis." US Geological Survey Scientific Investigations Report 5198 (2011): 152.
Sanford et al. (2011) | 36.88 | -77.243 | 304.8 | Sanford, Ward E., David L. Nelms, Jason P. Pope, and David L. Selnick. "Quantifying components of the hydrologic cycle in Virginia using chemical hydrograph separation and multiple regression analysis." US Geological Survey Scientific Investigations Report 5198 (2011): 152.
Sanford et al. (2011) | 37.107 | -81.549 | 365.76 | Sanford, Ward E., David L. Nelms, Jason P. Pope, and David L. Selnick. "Quantifying components of the hydrologic cycle in Virginia using chemical hydrograph separation and multiple regression analysis." US Geological Survey Scientific Investigations Report 5198 (2011): 152.
Sanford et al. (2011) | 38.86 | -78.209 | 314.96 | Sanford, Ward E., David L. Nelms, Jason P. Pope, and David L. Selnick. "Quantifying components of the hydrologic cycle in Virginia using chemical hydrograph separation and multiple regression analysis." US Geological Survey Scientific Investigations Report 5198 (2011): 152.
Sanford et al. (2011) | 36.731 | -81.947 | 350.52 | Sanford, Ward E., David L. Nelms, Jason P. Pope, and David L. Selnick. "Quantifying components of the hydrologic cycle in Virginia using chemical hydrograph separation and multiple regression analysis." US Geological Survey Scientific Investigations Report 5198 (2011): 152.
Sanford et al. (2011) | 38.068 | -76.725 | 340.36 | Sanford, Ward E., David L. Nelms, Jason P. Pope, and David L. Selnick. "Quantifying components of the hydrologic cycle in Virginia using chemical hydrograph separation and multiple regression analysis." US Geological Survey Scientific Investigations Report 5198 (2011): 152.
Sanford et al. (2011) | 37.03 | -82.582 | 330.2 | Sanford, Ward E., David L. Nelms, Jason P. Pope, and David L. Selnick. "Quantifying components of the hydrologic cycle in Virginia using chemical hydrograph separation and multiple regression analysis." US Geological Survey Scientific Investigations Report 5198 (2011): 152.
Sanford et al. (2011) | 36.9 | -81.029 | 218.44 | Sanford, Ward E., David L. Nelms, Jason P. Pope, and David L. Selnick. "Quantifying components of the hydrologic cycle in Virginia using chemical hydrograph separation and multiple regression analysis." US Geological Survey Scientific Investigations Report 5198 (2011): 152.
Sanford et al. (2011) | 37.164 | -76.465 | 378.46 | Sanford, Ward E., David L. Nelms, Jason P. Pope, and David L. Selnick. "Quantifying components of the hydrologic cycle in Virginia using chemical hydrograph separation and multiple regression analysis." US Geological Survey Scientific Investigations Report 5198 (2011): 152.
Sanford et al. (2011) | 37.31 | -79.514 | 312.42 | Sanford, Ward E., David L. Nelms, Jason P. Pope, and David L. Selnick. "Quantifying components of the hydrologic cycle in Virginia using chemical hydrograph separation and multiple regression analysis." US Geological Survey Scientific Investigations Report 5198 (2011): 152.
Sanford et al. (2011) | 37.701 | -79.344 | 114.3 | Sanford, Ward E., David L. Nelms, Jason P. Pope, and David L. Selnick. "Quantifying components of the hydrologic cycle in Virginia using chemical hydrograph separation and multiple regression analysis." US Geological Survey Scientific Investigations Report 5198 (2011): 152.
Sanford et al. (2011) | 38.015 | -78.48 | 386.08 | Sanford, Ward E., David L. Nelms, Jason P. Pope, and David L. Selnick. "Quantifying components of the hydrologic cycle in Virginia using chemical hydrograph separation and multiple regression analysis." US Geological Survey Scientific Investigations Report 5198 (2011): 152.
Sanford et al. (2011) | 36.606 | -76.278 | 373.38 | Sanford, Ward E., David L. Nelms, Jason P. Pope, and David L. Selnick. "Quantifying components of the hydrologic cycle in Virginia using chemical hydrograph separation and multiple regression analysis." US Geological Survey Scientific Investigations Report 5198 (2011): 152.
Sanford et al. (2011) | 37.242 | -77.395 | 304.8 | Sanford, Ward E., David L. Nelms, Jason P. Pope, and David L. Selnick. "Quantifying components of the hydrologic cycle in Virginia using chemical hydrograph separation and multiple regression analysis." US Geological Survey Scientific Investigations Report 5198 (2011): 152.
Sanford et al. (2011) | 37.75 | -79.97 | 50.8 | Sanford, Ward E., David L. Nelms, Jason P. Pope, and David L. Selnick. "Quantifying components of the hydrologic cycle in Virginia using chemical hydrograph separation and multiple regression analysis." US Geological Survey Scientific Investigations Report 5198 (2011): 152.
Sanford et al. (2011) | 36.564 | -79.387 | 256.54 | Sanford, Ward E., David L. Nelms, Jason P. Pope, and David L. Selnick. "Quantifying components of the hydrologic cycle in Virginia using chemical hydrograph separation and multiple regression analysis." US Geological Survey Scientific Investigations Report 5198 (2011): 152.
Sanford et al. (2011) | 36.678 | -77.521 | 269.24 | Sanford, Ward E., David L. Nelms, Jason P. Pope, and David L. Selnick. "Quantifying components of the hydrologic cycle in Virginia using chemical hydrograph separation and multiple regression analysis." US Geological Survey Scientific Investigations Report 5198 (2011): 152.
Sanford et al. (2011) | 38.836 | -77.311 | 287.02 | Sanford, Ward E., David L. Nelms, Jason P. Pope, and David L. Selnick. "Quantifying components of the hydrologic cycle in Virginia using chemical hydrograph separation and multiple regression analysis." US Geological Survey Scientific Investigations Report 5198 (2011): 152.
Sanford et al. (2011) | 38.867 | -77.197 | 292.1 | Sanford, Ward E., David L. Nelms, Jason P. Pope, and David L. Selnick. "Quantifying components of the hydrologic cycle in Virginia using chemical hydrograph separation and multiple regression analysis." US Geological Survey Scientific Investigations Report 5198 (2011): 152.
Sanford et al. (2011) | 36.676 | -76.917 | 340.36 | Sanford, Ward E., David L. Nelms, Jason P. Pope, and David L. Selnick. "Quantifying components of the hydrologic cycle in Virginia using chemical hydrograph separation and multiple regression analysis." US Geological Survey Scientific Investigations Report 5198 (2011): 152.
Sanford et al. (2011) | 38.279 | -77.5 | 297.18 | Sanford, Ward E., David L. Nelms, Jason P. Pope, and David L. Selnick. "Quantifying components of the hydrologic cycle in Virginia using chemical hydrograph separation and multiple regression analysis." US Geological Survey Scientific Investigations Report 5198 (2011): 152.
Sanford et al. (2011) | 36.647 | -80.941 | 391.16 | Sanford, Ward E., David L. Nelms, Jason P. Pope, and David L. Selnick. "Quantifying components of the hydrologic cycle in Virginia using chemical hydrograph separation and multiple regression analysis." US Geological Survey Scientific Investigations Report 5198 (2011): 152.
Sanford et al. (2011) | 37.072 | -76.319 | 383.54 | Sanford, Ward E., David L. Nelms, Jason P. Pope, and David L. Selnick. "Quantifying components of the hydrologic cycle in Virginia using chemical hydrograph separation and multiple regression analysis." US Geological Survey Scientific Investigations Report 5198 (2011): 152.
Sanford et al. (2011) | 38.403 | -78.854 | 241.3 | Sanford, Ward E., David L. Nelms, Jason P. Pope, and David L. Selnick. "Quantifying components of the hydrologic cycle in Virginia using chemical hydrograph separation and multiple regression analysis." US Geological Survey Scientific Investigations Report 5198 (2011): 152.
Sanford et al. (2011) | 37.271 | -77.284 | 302.26 | Sanford, Ward E., David L. Nelms, Jason P. Pope, and David L. Selnick. "Quantifying components of the hydrologic cycle in Virginia using chemical hydrograph separation and multiple regression analysis." US Geological Survey Scientific Investigations Report 5198 (2011): 152.
Sanford et al. (2011) | 37.746 | -79.429 | 309.88 | Sanford, Ward E., David L. Nelms, Jason P. Pope, and David L. Selnick. "Quantifying components of the hydrologic cycle in Virginia using chemical hydrograph separation and multiple regression analysis." US Geological Survey Scientific Investigations Report 5198 (2011): 152.
Sanford et al. (2011) | 37.389 | -79.194 | 347.98 | Sanford, Ward E., David L. Nelms, Jason P. Pope, and David L. Selnick. "Quantifying components of the hydrologic cycle in Virginia using chemical hydrograph separation and multiple regression analysis." US Geological Survey Scientific Investigations Report 5198 (2011): 152.
Sanford et al. (2011) | 38.724 | -77.499 | 220.98 | Sanford, Ward E., David L. Nelms, Jason P. Pope, and David L. Selnick. "Quantifying components of the hydrologic cycle in Virginia using chemical hydrograph separation and multiple regression analysis." US Geological Survey Scientific Investigations Report 5198 (2011): 152.
Sanford et al. (2011) | 38.752 | -77.451 | 223.52 | Sanford, Ward E., David L. Nelms, Jason P. Pope, and David L. Selnick. "Quantifying components of the hydrologic cycle in Virginia using chemical hydrograph separation and multiple regression analysis." US Geological Survey Scientific Investigations Report 5198 (2011): 152.
Sanford et al. (2011) | 36.655 | -79.869 | 264.16 | Sanford, Ward E., David L. Nelms, Jason P. Pope, and David L. Selnick. "Quantifying components of the hydrologic cycle in Virginia using chemical hydrograph separation and multiple regression analysis." US Geological Survey Scientific Investigations Report 5198 (2011): 152.
Sanford et al. (2011) | 37.03 | -76.452 | 373.38 | Sanford, Ward E., David L. Nelms, Jason P. Pope, and David L. Selnick. "Quantifying components of the hydrologic cycle in Virginia using chemical hydrograph separation and multiple regression analysis." US Geological Survey Scientific Investigations Report 5198 (2011): 152.
Sanford et al. (2011) | 36.923 | -76.261 | 363.22 | Sanford, Ward E., David L. Nelms, Jason P. Pope, and David L. Selnick. "Quantifying components of the hydrologic cycle in Virginia using chemical hydrograph separation and multiple regression analysis." US Geological Survey Scientific Investigations Report 5198 (2011): 152.
Sanford et al. (2011) | 36.958 | -82.644 | 358.14 | Sanford, Ward E., David L. Nelms, Jason P. Pope, and David L. Selnick. "Quantifying components of the hydrologic cycle in Virginia using chemical hydrograph separation and multiple regression analysis." US Geological Survey Scientific Investigations Report 5198 (2011): 152.
Sanford et al. (2011) | 37.173 | -77.386 | 281.94 | Sanford, Ward E., David L. Nelms, Jason P. Pope, and David L. Selnick. "Quantifying components of the hydrologic cycle in Virginia using chemical hydrograph separation and multiple regression analysis." US Geological Survey Scientific Investigations Report 5198 (2011): 152.
Sanford et al. (2011) | 37.135 | -76.341 | 398.78 | Sanford, Ward E., David L. Nelms, Jason P. Pope, and David L. Selnick. "Quantifying components of the hydrologic cycle in Virginia using chemical hydrograph separation and multiple regression analysis." US Geological Survey Scientific Investigations Report 5198 (2011): 152.
Sanford et al. (2011) | 36.866 | -76.338 | 373.38 | Sanford, Ward E., David L. Nelms, Jason P. Pope, and David L. Selnick. "Quantifying components of the hydrologic cycle in Virginia using chemical hydrograph separation and multiple regression analysis." US Geological Survey Scientific Investigations Report 5198 (2011): 152.
Sanford et al. (2011) | 37.101 | -80.567 | 246.38 | Sanford, Ward E., David L. Nelms, Jason P. Pope, and David L. Selnick. "Quantifying components of the hydrologic cycle in Virginia using chemical hydrograph separation and multiple regression analysis." US Geological Survey Scientific Investigations Report 5198 (2011): 152.
Sanford et al. (2011) | 37.482 | -77.493 | 297.18 | Sanford, Ward E., David L. Nelms, Jason P. Pope, and David L. Selnick. "Quantifying components of the hydrologic cycle in Virginia using chemical hydrograph separation and multiple regression analysis." US Geological Survey Scientific Investigations Report 5198 (2011): 152.
Sanford et al. (2011) | 37.25 | -79.954 | 147.32 | Sanford, Ward E., David L. Nelms, Jason P. Pope, and David L. Selnick. "Quantifying components of the hydrologic cycle in Virginia using chemical hydrograph separation and multiple regression analysis." US Geological Survey Scientific Investigations Report 5198 (2011): 152.
Sanford et al. (2011) | 37.266 | -80.044 | 182.88 | Sanford, Ward E., David L. Nelms, Jason P. Pope, and David L. Selnick. "Quantifying components of the hydrologic cycle in Virginia using chemical hydrograph separation and multiple regression analysis." US Geological Survey Scientific Investigations Report 5198 (2011): 152.
Sanford et al. (2011) | 38.132 | -79.054 | 287.02 | Sanford, Ward E., David L. Nelms, Jason P. Pope, and David L. Selnick. "Quantifying components of the hydrologic cycle in Virginia using chemical hydrograph separation and multiple regression analysis." US Geological Survey Scientific Investigations Report 5198 (2011): 152.
Sanford et al. (2011) | 36.656 | -76.614 | 381 | Sanford, Ward E., David L. Nelms, Jason P. Pope, and David L. Selnick. "Quantifying components of the hydrologic cycle in Virginia using chemical hydrograph separation and multiple regression analysis." US Geological Survey Scientific Investigations Report 5198 (2011): 152.
Sanford et al. (2011) | 36.78 | -76.087 | 393.7 | Sanford, Ward E., David L. Nelms, Jason P. Pope, and David L. Selnick. "Quantifying components of the hydrologic cycle in Virginia using chemical hydrograph separation and multiple regression analysis." US Geological Survey Scientific Investigations Report 5198 (2011): 152.
Sanford et al. (2011) | 38.032 | -78.904 | 289.56 | Sanford, Ward E., David L. Nelms, Jason P. Pope, and David L. Selnick. "Quantifying components of the hydrologic cycle in Virginia using chemical hydrograph separation and multiple regression analysis." US Geological Survey Scientific Investigations Report 5198 (2011): 152.
Sanford et al. (2011) | 37.262 | -76.696 | 353.06 | Sanford, Ward E., David L. Nelms, Jason P. Pope, and David L. Selnick. "Quantifying components of the hydrologic cycle in Virginia using chemical hydrograph separation and multiple regression analysis." US Geological Survey Scientific Investigations Report 5198 (2011): 152.
Sanford et al. (2011) | 39.143 | -78.178 | 307.34 | Sanford, Ward E., David L. Nelms, Jason P. Pope, and David L. Selnick. "Quantifying components of the hydrologic cycle in Virginia using chemical hydrograph separation and multiple regression analysis." US Geological Survey Scientific Investigations Report 5198 (2011): 152.
Santoni et al. (2010) | -33.6 | -65.8 | 5.3 | Santoni CS, Jobbagy EG, Contreras S. Vadose zone transport in dry forests of central Argentina: Role of land use. Water Resour Res 2010, 46.
Santoni et al. (2010) | -33.6 | -65.8 | 6.9 | Santoni CS, Jobbagy EG, Contreras S. Vadose zone transport in dry forests of central Argentina: Role of land use. Water Resour Res 2010, 46.
Santoni et al. (2010) | -33.6 | -65.8 | 7.9 | Santoni CS, Jobbagy EG, Contreras S. Vadose zone transport in dry forests of central Argentina: Role of land use. Water Resour Res 2010, 46.
Santoni et al. (2010) | -33.8 | -65.8 | 9.6 | Santoni CS, Jobbagy EG, Contreras S. Vadose zone transport in dry forests of central Argentina: Role of land use. Water Resour Res 2010, 46.
Santoni et al. (2010) | -33.4 | -65.9 | 10.4 | Santoni CS, Jobbagy EG, Contreras S. Vadose zone transport in dry forests of central Argentina: Role of land use. Water Resour Res 2010, 46.
Santoni et al. (2010) | -33.6 | -65.8 | 10.8 | Santoni CS, Jobbagy EG, Contreras S. Vadose zone transport in dry forests of central Argentina: Role of land use. Water Resour Res 2010, 46.
Santoni et al. (2010) | -33.4 | -65.9 | 13.2 | Santoni CS, Jobbagy EG, Contreras S. Vadose zone transport in dry forests of central Argentina: Role of land use. Water Resour Res 2010, 46.
Santoni et al. (2010) | -33.8 | -65.8 | 128 | Santoni CS, Jobbagy EG, Contreras S. Vadose zone transport in dry forests of central Argentina: Role of land use. Water Resour Res 2010, 46.
Santoni et al. (2010) | -33.4 | -66.6 | 0.02 | Santoni CS, Jobbagy EG, Contreras S. Vadose zone transport in dry forests of central Argentina: Role of land use. Water Resour Res 2010, 46.
Santoni et al. (2010) | -33.4 | -65.9 | 0.04 | Santoni CS, Jobbagy EG, Contreras S. Vadose zone transport in dry forests of central Argentina: Role of land use. Water Resour Res 2010, 46.
Santoni et al. (2010) | -33.6 | -65.8 | 0.05 | Santoni CS, Jobbagy EG, Contreras S. Vadose zone transport in dry forests of central Argentina: Role of land use. Water Resour Res 2010, 46.
Santoni et al. (2010) | -33.6 | -65.8 | 0.14 | Santoni CS, Jobbagy EG, Contreras S. Vadose zone transport in dry forests of central Argentina: Role of land use. Water Resour Res 2010, 46.
Santoni et al. (2010) | -33.8 | -65.8 | 0.33 | Santoni CS, Jobbagy EG, Contreras S. Vadose zone transport in dry forests of central Argentina: Role of land use. Water Resour Res 2010, 46.
Santoni et al. (2010) | -33.439 | -66.538 | 0.02 | Santoni CS, Jobbagy EG, Contreras S. Vadose zone transport in dry forests of central Argentina: Role of land use. Water Resour Res 2010, 46.
Santoni et al. (2010) | -33.419 | -65.94 | 0.04 | Santoni CS, Jobbagy EG, Contreras S. Vadose zone transport in dry forests of central Argentina: Role of land use. Water Resour Res 2010, 46.
Santoni et al. (2010) | -33.419 | -65.94 | 13.2 | Santoni CS, Jobbagy EG, Contreras S. Vadose zone transport in dry forests of central Argentina: Role of land use. Water Resour Res 2010, 46.
Santoni et al. (2010) | -33.505 | -65.772 | 0.05 | Santoni CS, Jobbagy EG, Contreras S. Vadose zone transport in dry forests of central Argentina: Role of land use. Water Resour Res 2010, 46.
Santoni et al. (2010) | -33.505 | -65.772 | 6.9 | Santoni CS, Jobbagy EG, Contreras S. Vadose zone transport in dry forests of central Argentina: Role of land use. Water Resour Res 2010, 46.
Santoni et al. (2010) | -33.505 | -65.772 | 0.14 | Santoni CS, Jobbagy EG, Contreras S. Vadose zone transport in dry forests of central Argentina: Role of land use. Water Resour Res 2010, 46.
Santoni et al. (2010) | -33.584 | -65.839 | 0.21 | Santoni CS, Jobbagy EG, Contreras S. Vadose zone transport in dry forests of central Argentina: Role of land use. Water Resour Res 2010, 46.
Santoni et al. (2010) | -33.584 | -65.839 | 10.8 | Santoni CS, Jobbagy EG, Contreras S. Vadose zone transport in dry forests of central Argentina: Role of land use. Water Resour Res 2010, 46.
Santoni et al. (2010) | -33.584 | -65.839 | 0.33 | Santoni CS, Jobbagy EG, Contreras S. Vadose zone transport in dry forests of central Argentina: Role of land use. Water Resour Res 2010, 46.
Santoni et al. (2010) | -33.67 | -65.693 | 128.4 | Santoni CS, Jobbagy EG, Contreras S. Vadose zone transport in dry forests of central Argentina: Role of land use. Water Resour Res 2010, 46.
Scanlon (1991) | 31.4 | -105.8 | 0.07 | Scanlon BR. Evaluation of Moisture Flux from Chloride Data in Desert Soils. J Hydrol 1991, 128(1-4): 137-156.
Scanlon and Goldsmith (1997) | 35.3 | -101.8 | 0.62 | Scanlon BR, Goldsmith RS. Field study of spatial variability in unsaturated flow beneath and adjacent to playas. Water Resour Res 1997, 33(10): 2239-2252.
Scanlon et al. (1999) | 31.1 | -105.3 | 0.02 | Scanlon BR, Langford RP, Goldsmith RS. Relationship between geomorphic settings and unsaturated flow in an arid setting. Water Resour Res 1999, 35(4): 983-999.
Scanlon et al. (1999) | 31.1 | -105.3 | 0.05 | Scanlon BR, Langford RP, Goldsmith RS. Relationship between geomorphic settings and unsaturated flow in an arid setting. Water Resour Res 1999, 35(4): 983-999.
Scanlon et al. (2005) | 32.9 | -102.1 | 19.5 | Scanlon BR, Reedy RC, Stonestrom DA, Prudic DE, Dennehy KF. Impact of land use and land cover change on groundwater recharge and quality in the southwestern US. Global Change Biol 2005, 11(10): 1577-1593.
Scanlon et al. (2005) | 32.9 | -102.1 | 24 | Scanlon BR, Reedy RC, Stonestrom DA, Prudic DE, Dennehy KF. Impact of land use and land cover change on groundwater recharge and quality in the southwestern US. Global Change Biol 2005, 11(10): 1577-1593.
Scanlon et al. (2005) | 32.9 | -102.1 | 2 | Scanlon BR, Reedy RC, Stonestrom DA, Prudic DE, Dennehy KF. Impact of land use and land cover change on groundwater recharge and quality in the southwestern US. Global Change Biol 2005, 11(10): 1577-1593.
Scanlon et al. (2005) | 36.8 | -116.8 | 0.5 | Scanlon BR, Reedy RC, Stonestrom DA, Prudic DE, Dennehy KF. Impact of land use and land cover change on groundwater recharge and quality in the southwestern US. Global Change Biol 2005, 11(10): 1577-1593.
Scanlon et al. (2007) | 32.8 | -101.9 | 19 | Scanlon BR, Reedy RC, Tachovsky JA. Semiarid unsaturated zone chloride profiles: Archives of past land use change impacts on water resources in the southern High Plains, United States. Water Resour Res 2007, 43(6).
Scanlon et al. (2007) | 32.8 | -101.9 | 31 | Scanlon BR, Reedy RC, Tachovsky JA. Semiarid unsaturated zone chloride profiles: Archives of past land use change impacts on water resources in the southern High Plains, United States. Water Resour Res 2007, 43(6).
Scanlon et al. (2007) | 32.8 | -101.9 | 39 | Scanlon BR, Reedy RC, Tachovsky JA. Semiarid unsaturated zone chloride profiles: Archives of past land use change impacts on water resources in the southern High Plains, United States. Water Resour Res 2007, 43(6).
Scanlon et al. (2007) | 32.8 | -101.9 | 0 | Scanlon BR, Reedy RC, Tachovsky JA. Semiarid unsaturated zone chloride profiles: Archives of past land use change impacts on water resources in the southern High Plains, United States. Water Resour Res 2007, 43(6).
Selaolo (1998) | -24.1 | 25.3 | 8 | Selaolo ET. Tracer studies and groundwater recharge assessment in the eastern fringe of the Botswana Kalahari: The Letlhakeng–Botlhapatlou area. Vrije Universiteit, Amsterdam 1998.
Selaolo et al. (2003) | -23.6 | 24.3 | 0.5 | Selaolo E, Beekman H, Gieske A, De Vries J. Multiple tracer profiling in Botswana: GRES findings. 2003.
Selaolo et al. (2003) | -23.6 | 24.3 | 1.1 | Selaolo E, Beekman H, Gieske A, De Vries J. Multiple tracer profiling in Botswana: GRES findings. 2003.
Selaolo et al. (2003) | -23.6 | 24.3 | 3.8 | Selaolo E, Beekman H, Gieske A, De Vries J. Multiple tracer profiling in Botswana: GRES findings. 2003.
Selaolo et al. (2003) | -24.1 | 25.1 | 4 | Selaolo E, Beekman H, Gieske A, De Vries J. Multiple tracer profiling in Botswana: GRES findings. 2003.
Selaolo et al. (2003) | -24.1 | 25.1 | 9.8 | Selaolo E, Beekman H, Gieske A, De Vries J. Multiple tracer profiling in Botswana: GRES findings. 2003.
Selaolo et al. (2003) | -25.3 | 25.6 | 11 | Selaolo E, Beekman H, Gieske A, De Vries J. Multiple tracer profiling in Botswana: GRES findings. 2003.
Selaolo et al. (2003) | -25.3 | 25.6 | 16 | Selaolo E, Beekman H, Gieske A, De Vries J. Multiple tracer profiling in Botswana: GRES findings. 2003.
Sharda et al. (2006) | 23.1 | 73.3 | 62.7 | Sharda VN, Kurothe RS, Sena DR, Pande VC, Tiwari SP. Estimation of groundwater recharge from water storage structures in a semi-arid climate of India. J Hydrol 2006, 329(1-2): 224-243.
Sharda et al. (2006) | 23.1 | 73.3 | 71 | Sharda VN, Kurothe RS, Sena DR, Pande VC, Tiwari SP. Estimation of groundwater recharge from water storage structures in a semi-arid climate of India. J Hydrol 2006, 329(1-2): 224-243.
Sharma and Gupta (1987) | 26.3 | 73.1 | 16.6 | Sharma P, Gupta SK. Isotopic Investigation of Soil-Water Movement - a Case-Study in the Thar Desert, Western Rajasthan. Hydrolog Sci J 1987, 32(4): 469-483.
Sharma and Gupta (1987) | 26.3 | 73.1 | 17.4 | Sharma P, Gupta SK. Isotopic Investigation of Soil-Water Movement - a Case-Study in the Thar Desert, Western Rajasthan. Hydrolog Sci J 1987, 32(4): 469-483.
Sharma and Gupta (1987) | 26.6 | 72.8 | 21.8 | Sharma P, Gupta SK. Isotopic Investigation of Soil-Water Movement - a Case-Study in the Thar Desert, Western Rajasthan. Hydrolog Sci J 1987, 32(4): 469-483.
Sharma and Gupta (1987) | 26.3 | 73.1 | 22.1 | Sharma P, Gupta SK. Isotopic Investigation of Soil-Water Movement - a Case-Study in the Thar Desert, Western Rajasthan. Hydrolog Sci J 1987, 32(4): 469-483.
Sharma and Gupta (1987) | 26.8 | 71.3 | 22.3 | Sharma P, Gupta SK. Isotopic Investigation of Soil-Water Movement - a Case-Study in the Thar Desert, Western Rajasthan. Hydrolog Sci J 1987, 32(4): 469-483.
Sharma and Gupta (1987) | 26.3 | 73.1 | 25.7 | Sharma P, Gupta SK. Isotopic Investigation of Soil-Water Movement - a Case-Study in the Thar Desert, Western Rajasthan. Hydrolog Sci J 1987, 32(4): 469-483.
Sharma and Gupta (1987) | 26.6 | 72.8 | 46.8 | Sharma P, Gupta SK. Isotopic Investigation of Soil-Water Movement - a Case-Study in the Thar Desert, Western Rajasthan. Hydrolog Sci J 1987, 32(4): 469-483.
Silburn et al. (2009) | -24.8 | 149.8 | 19.8 | Silburn DM, Cowie BA, Thornton CM. The Brigalow Catchment Study revisited: Effects of land development on deep drainage determined from non-steady chloride profiles. J Hydrol 2009, 373(3-4): 487-498.
Silburn et al. (2009) | -24.8 | 149.8 | 0.16 | Silburn DM, Cowie BA, Thornton CM. The Brigalow Catchment Study revisited: Effects of land development on deep drainage determined from non-steady chloride profiles. J Hydrol 2009, 373(3-4): 487-498.
Silburn et al. (2009) | -24.8 | 149.8 | 32.4 | Silburn DM, Cowie BA, Thornton CM. The Brigalow Catchment Study revisited: Effects of land development on deep drainage determined from non-steady chloride profiles. J Hydrol 2009, 373(3-4): 487-498.
Silburn et al. (2009) | -24.8 | 149.8 | 0.17 | Silburn DM, Cowie BA, Thornton CM. The Brigalow Catchment Study revisited: Effects of land development on deep drainage determined from non-steady chloride profiles. J Hydrol 2009, 373(3-4): 487-498.
Silburn et al. (2009) | -24.8 | 149.8 | 0.26 | Silburn DM, Cowie BA, Thornton CM. The Brigalow Catchment Study revisited: Effects of land development on deep drainage determined from non-steady chloride profiles. J Hydrol 2009, 373(3-4): 487-498.
Silveira et al. (2016) | -32.2488 | -57.6469 | 315 | Silveira, Luis, Pablo Gamazo, Jimena Alonso, and Leticia Martínez. "Effects of afforestation on groundwater recharge and water budgets in the western region of Uruguay." Hydrological Processes 30, no. 20 (2016): 3596-3608.
Silveira et al. (2016) | -32.2772 | -57.604 | 287.6 | Silveira, Luis, Pablo Gamazo, Jimena Alonso, and Leticia Martínez. "Effects of afforestation on groundwater recharge and water budgets in the western region of Uruguay." Hydrological Processes 30, no. 20 (2016): 3596-3608.
Singh et al. (1984) | -0.1 | 34.8 | 55 | Singh J, Wapakala W, Chebosi P. Estimating groundwater recharge based on infiltration characteristics of layered soil. Challenges in African hydrology and water resources: proceedings, Harare Symposium, July 1984/edited by DE Walling, SSD Foster, P. Wurzel; 1984: Wallingford, Oxfordshire: International Association of Hydrological Sciences, 1984.; 1984.
Sloots and Wijnen (1990) | -24.4 | 25.6 | 9 | Sloots RR, Wijnen MM. Groundwater recharge to a fractured aquifer in S-E Botswana. Results of a survey of the Molepolole-East wellfield. Vrije Univ, Amsterdam 1990.
Smettem (1998) | -33.9 | 121.8 | 35 | Smettem KRJ. Deep drainage and nitrate losses under native vegetation and agricultural systems in the Mediterranean climate region of Australia. CSIRO Land and Water Resour Res and Dev, Canberra, ACT, Australia 1998.
Smith et al. (1998) | -35.4 | 147.6 | 33.3 | Smith CJ, Dunin FX, Zegelin SJ, Poss R. Nitrate leaching from a Riverine clay soil under cereal rotation. Aust J Agr Res 1998, 49(3): 379-389.
Smith et al. (1998) | -35.4 | 147.6 | 97 | Smith CJ, Dunin FX, Zegelin SJ, Poss R. Nitrate leaching from a Riverine clay soil under cereal rotation. Aust J Agr Res 1998, 49(3): 379-389.
Snow et al. (1999) | -35.4 | 147.6 | 216 | Snow et al. -
Sophocleous (2005) | 34.3 | -102.8 | 7 | Sophocleous M. Groundwater recharge and sustainability in the high plains aquifer in Kansas, USA. Hydrogeol J 2005, 13(2): 351-365.
Sophocleous (2005) | 38.9 | -101.8 | 15 | Sophocleous M. Groundwater recharge and sustainability in the high plains aquifer in Kansas, USA. Hydrogeol J 2005, 13(2): 351-365.
Sophocleous (2005) | 40.6 | -102.3 | 29.5 | Sophocleous M. Groundwater recharge and sustainability in the high plains aquifer in Kansas, USA. Hydrogeol J 2005, 13(2): 351-365.
Sophocleous (2005) | 40.6 | -102.3 | 49.5 | Sophocleous M. Groundwater recharge and sustainability in the high plains aquifer in Kansas, USA. Hydrogeol J 2005, 13(2): 351-365.
Sophocleous (2005) | 38.1 | -101.3 | 91 | Sophocleous M. Groundwater recharge and sustainability in the high plains aquifer in Kansas, USA. Hydrogeol J 2005, 13(2): 351-365.
Sophocleous (2005) | 47.9 | -97.1 | 102 | Sophocleous M. Groundwater recharge and sustainability in the high plains aquifer in Kansas, USA. Hydrogeol J 2005, 13(2): 351-365.
Sophocleous (2005) | 40.6 | -98.1 | 109 | Sophocleous M. Groundwater recharge and sustainability in the high plains aquifer in Kansas, USA. Hydrogeol J 2005, 13(2): 351-365.
Sophocleous (2005) | 34.3 | -102.8 | 0 | Sophocleous M. Groundwater recharge and sustainability in the high plains aquifer in Kansas, USA. Hydrogeol J 2005, 13(2): 351-365.
Sophocleous (2005) | 40.6 | -102.3 | 1 | Sophocleous M. Groundwater recharge and sustainability in the high plains aquifer in Kansas, USA. Hydrogeol J 2005, 13(2): 351-365.
Sophocleous (2005) | 40.6 | -102.3 | 2 | Sophocleous M. Groundwater recharge and sustainability in the high plains aquifer in Kansas, USA. Hydrogeol J 2005, 13(2): 351-365.
Sophocleous (2005) | 38.9 | -101.8 | 8 | Sophocleous M. Groundwater recharge and sustainability in the high plains aquifer in Kansas, USA. Hydrogeol J 2005, 13(2): 351-365.
Sophocleous (2005) | 38.1 | -101.3 | 19 | Sophocleous M. Groundwater recharge and sustainability in the high plains aquifer in Kansas, USA. Hydrogeol J 2005, 13(2): 351-365.
Sophocleous (2005) | 47.9 | -97.1 | 40 | Sophocleous M. Groundwater recharge and sustainability in the high plains aquifer in Kansas, USA. Hydrogeol J 2005, 13(2): 351-365.
Sophocleous (2005) | 40.6 | -98.1 | 92 | Sophocleous M. Groundwater recharge and sustainability in the high plains aquifer in Kansas, USA. Hydrogeol J 2005, 13(2): 351-365.
Sophocleous and McAllister (1987) | 38.1 | -98.8 | 65 | Sophocleous M, Mcallister JA. Basinwide Water-Balance Modeling with Emphasis on Spatial-Distribution of Ground-Water Recharge. Water Resour Bull 1987, 23(6): 997-1010.
Sophocleous and McAllister (1987) | 38.1 | -98.8 | 103 | Sophocleous M, Mcallister JA. Basinwide Water-Balance Modeling with Emphasis on Spatial-Distribution of Ground-Water Recharge. Water Resour Bull 1987, 23(6): 997-1010.
Sophocleous and McAllister (1987) | 38.1 | -98.8 | 1.6 | Sophocleous M, Mcallister JA. Basinwide Water-Balance Modeling with Emphasis on Spatial-Distribution of Ground-Water Recharge. Water Resour Bull 1987, 23(6): 997-1010.
Sophocleous and McAllister (1987) | 38.1 | -98.8 | 42 | Sophocleous M, Mcallister JA. Basinwide Water-Balance Modeling with Emphasis on Spatial-Distribution of Ground-Water Recharge. Water Resour Bull 1987, 23(6): 997-1010.
Stone et al. (1983) | 46.6 | -119.4 | 127 | Stone W, Thorp J, Gifford O, Hoitink D. Climatological summary for the Hanford area: Pacific Northwest Lab., Richland, WA (USA); 1983.
Stonestrom et al. (2003) | 38.6 | -116.1 | 0 | Stonestrom, David A., David E. Prudio, Randell J. Laczniak, Katherine C. Akstin, Robert A. Boyd, and Katherine K. Henkelman. Estimates of deep percolation beneath native vegetation, irrigated fields, and the Amargosa-River channel, Amargosa Desert, Nye County, Nevada. No. USGS-03-104. GEOLOGICAL SURVEY CARSON CITY NV, 2003.
Stonestrom et al. (2007) | 34.6 | -106.3 | 0.8 | Stonestrom, D.A., Prudic, D. E., Walvoord, M. A., Abraham, J. D., Stewart-Deaker, A. E., Glancy, P. A., Constantz, J., Laczniak, R. J., Andraski, B.J., 2007. Focused ground-water recharge in the Amargosa Desert Basin. In: Stonestrom, D.A., Constantz, J., Ferré, T.P.A., Leake, S.A. (Ed.), USGS Professional Paper 1703—Ground-water recharge in the arid and semiarid Southwestern United States. U.S. Department of the Interior and U.S. Geological Survey, California, USA, Chapter E, 107 – 136.
Stonestrom et al. (2007) | 36.7 | -116.7 | 1.2 | Stonestrom, D.A., Prudic, D. E., Walvoord, M. A., Abraham, J. D., Stewart-Deaker, A. E., Glancy, P. A., Constantz, J., Laczniak, R. J., Andraski, B.J., 2007. Focused ground-water recharge in the Amargosa Desert Basin. In: Stonestrom, D.A., Constantz, J., Ferré, T.P.A., Leake, S.A. (Ed.), USGS Professional Paper 1703—Ground-water recharge in the arid and semiarid Southwestern United States. U.S. Department of the Interior and U.S. Geological Survey, California, USA, Chapter E, 107 – 136.
Stonestrom et al. (2007) | 35.6 | -105.8 | 0.3 | Stonestrom, D.A., Prudic, D. E., Walvoord, M. A., Abraham, J. D., Stewart-Deaker, A. E., Glancy, P. A., Constantz, J., Laczniak, R. J., Andraski, B.J., 2007. Focused ground-water recharge in the Amargosa Desert Basin. In: Stonestrom, D.A., Constantz, J., Ferré, T.P.A., Leake, S.A. (Ed.), USGS Professional Paper 1703—Ground-water recharge in the arid and semiarid Southwestern United States. U.S. Department of the Interior and U.S. Geological Survey, California, USA, Chapter E, 107 – 136.
Stonestrom et al. (2007) | 34.8 | -116.9 | 1.8 | Stonestrom, D.A., Prudic, D. E., Walvoord, M. A., Abraham, J. D., Stewart-Deaker, A. E., Glancy, P. A., Constantz, J., Laczniak, R. J., Andraski, B.J., 2007. Focused ground-water recharge in the Amargosa Desert Basin. In: Stonestrom, D.A., Constantz, J., Ferré, T.P.A., Leake, S.A. (Ed.), USGS Professional Paper 1703—Ground-water recharge in the arid and semiarid Southwestern United States. U.S. Department of the Interior and U.S. Geological Survey, California, USA, Chapter E, 107 – 136.
Stonestrom et al. (2007) | 32.11 | -110.4 | 0.3 | Stonestrom, D.A., Prudic, D. E., Walvoord, M. A., Abraham, J. D., Stewart-Deaker, A. E., Glancy, P. A., Constantz, J., Laczniak, R. J., Andraski, B.J., 2007. Focused ground-water recharge in the Amargosa Desert Basin. In: Stonestrom, D.A., Constantz, J., Ferré, T.P.A., Leake, S.A. (Ed.), USGS Professional Paper 1703—Ground-water recharge in the arid and semiarid Southwestern United States. U.S. Department of the Interior and U.S. Geological Survey, California, USA, Chapter E, 107 – 136.
Stonestrom et al. (2007) | 37.1 | -113.6 | 19.4 | Stonestrom, D.A., Prudic, D. E., Walvoord, M. A., Abraham, J. D., Stewart-Deaker, A. E., Glancy, P. A., Constantz, J., Laczniak, R. J., Andraski, B.J., 2007. Focused ground-water recharge in the Amargosa Desert Basin. In: Stonestrom, D.A., Constantz, J., Ferré, T.P.A., Leake, S.A. (Ed.), USGS Professional Paper 1703—Ground-water recharge in the arid and semiarid Southwestern United States. U.S. Department of the Interior and U.S. Geological Survey, California, USA, Chapter E, 107 – 136.
Stonestrom et al. (2007) | 31.5 | -109.9 | 0.7 | Stonestrom, D.A., Prudic, D. E., Walvoord, M. A., Abraham, J. D., Stewart-Deaker, A. E., Glancy, P. A., Constantz, J., Laczniak, R. J., Andraski, B.J., 2007. Focused ground-water recharge in the Amargosa Desert Basin. In: Stonestrom, D.A., Constantz, J., Ferré, T.P.A., Leake, S.A. (Ed.), USGS Professional Paper 1703—Ground-water recharge in the arid and semiarid Southwestern United States. U.S. Department of the Interior and U.S. Geological Survey, California, USA, Chapter E, 107 – 136.
Stonestrom et al. (2007) | 40.54 | -116.64 | 2.5 | Stonestrom, D.A., Prudic, D. E., Walvoord, M. A., Abraham, J. D., Stewart-Deaker, A. E., Glancy, P. A., Constantz, J., Laczniak, R. J., Andraski, B.J., 2007. Focused ground-water recharge in the Amargosa Desert Basin. In: Stonestrom, D.A., Constantz, J., Ferré, T.P.A., Leake, S.A. (Ed.), USGS Professional Paper 1703—Ground-water recharge in the arid and semiarid Southwestern United States. U.S. Department of the Interior and U.S. Geological Survey, California, USA, Chapter E, 107 – 136.
Sukhija et al. (1988) | 11.9 | 79.8 | 80 | Sukhija BS, Reddy DV, Nagabhushanam P, Chand R. Validity of the Environmental Chloride Method for Recharge Evaluation of Coastal Aquifers, India. J Hydrol 1988, 99(3-4): 349-366.
Sukhija et al. (1988) | 11.9 | 79.8 | 110 | Sukhija BS, Reddy DV, Nagabhushanam P, Chand R. Validity of the Environmental Chloride Method for Recharge Evaluation of Coastal Aquifers, India. J Hydrol 1988, 99(3-4): 349-366.
Sukhija et al. (1988) | 11.9 | 79.8 | 130 | Sukhija BS, Reddy DV, Nagabhushanam P, Chand R. Validity of the Environmental Chloride Method for Recharge Evaluation of Coastal Aquifers, India. J Hydrol 1988, 99(3-4): 349-366.
Sukhija et al. (1988) | 11.9 | 79.8 | 160 | Sukhija BS, Reddy DV, Nagabhushanam P, Chand R. Validity of the Environmental Chloride Method for Recharge Evaluation of Coastal Aquifers, India. J Hydrol 1988, 99(3-4): 349-366.
Sukhija et al. (1988) | 11.9 | 79.8 | 180 | Sukhija BS, Reddy DV, Nagabhushanam P, Chand R. Validity of the Environmental Chloride Method for Recharge Evaluation of Coastal Aquifers, India. J Hydrol 1988, 99(3-4): 349-366.
Sukhija et al. (1988) | 11.9 | 79.8 | 200 | Sukhija BS, Reddy DV, Nagabhushanam P, Chand R. Validity of the Environmental Chloride Method for Recharge Evaluation of Coastal Aquifers, India. J Hydrol 1988, 99(3-4): 349-366.
Sumioka and Bauer (2004) | 48.3 | -122.6 | 89.8 | Sumioka S, Bauer HH. Estimating ground-water recharge from precipitation on Whidbey and Camano islands, Island County, Washington, water years 1998 and 1999. Water-Resour Invest Rep 03-4101 USGS, Tacoma, WA 2004.
Sumioka and Bauer (2004) | 48.3 | -122.6 | 116 | Sumioka S, Bauer HH. Estimating ground-water recharge from precipitation on Whidbey and Camano islands, Island County, Washington, water years 1998 and 1999. Water-Resour Invest Rep 03-4101 USGS, Tacoma, WA 2004.
Sun and Cornish (2005) | -31.8 | 150.6 | 4.9 | Sun, Hua, and Peter S. Cornish. "Estimating shallow groundwater recharge in the headwaters of the Liverpool Plains using SWAT." Hydrological Processes: An International Journal 19, no. 3 (2005): 795-807.
Talsma and Gardner (1986) | -35.4 | 148.8 | 120 | Talsma, T., and E. A. Gardner. "Groundwater recharge and discharge response to rainfall on a hillslope." Soil Research 24, no. 3 (1986): 343-356.
Taylor and Howard (1996) | 2.6 | 32.6 | 200 | Taylor RG, Howard KWF. Groundwater recharge in the Victoria Nile basin of east Africa: Support for the soil moisture balance approach using stable isotope tracers and flow modelling. J Hydrol 1996, 180(1-4): 31-53.
Thorburn et al. (1991) | -24.8 | 149.8 | 17.6 | Thorburn PJ, Cowie BA, Lawrence PA. Effect of Land-Development on Groundwater Recharge Determined from Nonsteady Chloride Profiles. J Hydrol 1991, 124(1-2): 43-58.
Thorburn et al. (1991) | -24.8 | 149.8 | 2.3 | Thorburn PJ, Cowie BA, Lawrence PA. Effect of Land-Development on Groundwater Recharge Determined from Nonsteady Chloride Profiles. J Hydrol 1991, 124(1-2): 43-58.
Thorburn et al. (1991) | -24.8 | 149.8 | 0 | Thorburn PJ, Cowie BA, Lawrence PA. Effect of Land-Development on Groundwater Recharge Determined from Nonsteady Chloride Profiles. J Hydrol 1991, 124(1-2): 43-58.
Thorpe (1989) | -31.8 | 115.9 | 174 | Thorpe P, Sharma M. Tritium as an indicator of groundwater recharge to the Gnangara Groundwater Mound on the Swan Coastal Plain, Perth, Western Australia. Proc. Symp. on Ground Water Recharge, Mandurah, WA, Australia; 1987; 1987. p. 6-9.
Timmerman (1985) | -32.3 | 18.4 | 38.7 | Timmerman LRA. Possibilities for the development of groundwater from the cenozoic sediments in the Lower Berg River region. Rep GH3374 Div of Geohydrology, Directorate of Water Affairs, Dep of Environment Affairs, Cape Town, South Africa 1985.
Timmerman (1985) | -32.3 | 18.4 | 43.5 | Timmerman LRA. Possibilities for the development of groundwater from the cenozoic sediments in the Lower Berg River region. Rep GH3374 Div of Geohydrology, Directorate of Water Affairs, Dep of Environment Affairs, Cape Town, South Africa 1985.
Timmerman (1986) | -32.1 | 18.6 | 20 | Timmerman LRA. Sandveld region: Possibilities for the development of a groundwater supply scheme from a primary aquifer northwest of Graafwater. Rep GH3471 Div of Geohydrology, Directorate of Water Affairs, Dep of Environment Affairs, Cape Town, South Africa 1986.
Tomasella et al. (2008) | -3.1 | -60.1 | 438 | Tomasella J, Hodnett MG, Cuartas LA, Nobre AD, Waterloo MJ, Oliveira SM. The water balance of an Amazonian micro-catchment: the effect of interannual variability of rainfall on hydrological behaviour. Hydrol Process 2008, 22(13): 2133-2147.
Unkovich et al. (2003) | -35.1 | 139.3 | 1 | Unkovich M, Blott K, Knight A, Mock I, Rab A, Portelli M. Water use, competition, and crop production in low rainfall, alley farming systems of south-eastern Australia. Aust J Agr Res 2003, 54(8): 751-762.
Unkovich et al. (2003) | -35.1 | 141.9 | 2.5 | Unkovich M, Blott K, Knight A, Mock I, Rab A, Portelli M. Water use, competition, and crop production in low rainfall, alley farming systems of south-eastern Australia. Aust J Agr Res 2003, 54(8): 751-762.
Unkovich et al. (2003) | -36.6 | 143.9 | 58.8 | Unkovich M, Blott K, Knight A, Mock I, Rab A, Portelli M. Water use, competition, and crop production in low rainfall, alley farming systems of south-eastern Australia. Aust J Agr Res 2003, 54(8): 751-762.
Unkovich et al. (2003) | -36.6 | 143.9 | 0.02 | Unkovich M, Blott K, Knight A, Mock I, Rab A, Portelli M. Water use, competition, and crop production in low rainfall, alley farming systems of south-eastern Australia. Aust J Agr Res 2003, 54(8): 751-762.
Van Camp et al. (2015) | 32.3252 | 50.86 | 128 | Van Camp, M., Radfar, M., & Walraevens, K. (2015). A lumped parameter balance model for modeling intramountain groundwater basins: application to the aquifer system of Shahrekord Plain, Iran. Geologica Belgica, 18(2-4), 80-91.
van Lanen and Dijksma (1999) | 51.1 | 5.8 | 293 | van Lanen HAJ, Dijksma R. Water flow and nitrate transport to a groundwater-fed stream in the Belgian-Dutch chalk region. Hydrol Process 1999, 13(3): 295-307.
Vandoolaeghe and Bertram (1982) | -33.6 | 18.4 | 98.8 | Vandoolaeghe MAC, E. B. Atlantis grondwatersisteem: Herevaluasie van versekerde lewering. Tech Rep GH 3222 Div of Geohydrology, Directorate of Water Affairs, Dep of Environment Affairs, Cape Town, South Africa 1982.
Varni et al. (1998) | -36.7765 | -59.8635 | 18 | Varni et al. -
Varni et al. (1998) | -37.3129 | -59.985 | 53 | Varni et al. -
Vegter (1995) | -32.3 | 18.4 | 15.7 | Vegter JR. An explanation of a set of national groundwater maps. Rep TT 74/95 Water Res Commiss, Pretoria, South Africa 1995.
Vegter (1995) | -32.1 | 18.4 | 23.5 | Vegter JR. An explanation of a set of national groundwater maps. Rep TT 74/95 Water Res Commiss, Pretoria, South Africa 1995.
Verhagen (1994) | -22.1 | 26.3 | 6 | Verhagen BT. Semiarid zone groundwater mineralization processes as revealed by environmental isotope studies. IAHS Publications-Series of Proceedings and Reports-Intern Assoc Hydrological Sciences 1995, 232: 245-266.
Verhagen (1994) | -23.8 | 25.1 | 6 | Verhagen BT. Semiarid zone groundwater mineralization processes as revealed by environmental isotope studies. IAHS Publications-Series of Proceedings and Reports-Intern Assoc Hydrological Sciences 1995, 232: 245-266.
Verhagen (1994) | -23.8 | 25.1 | 11.5 | Verhagen BT. Semiarid zone groundwater mineralization processes as revealed by environmental isotope studies. IAHS Publications-Series of Proceedings and Reports-Intern Assoc Hydrological Sciences 1995, 232: 245-266.
Walker et al. (1990) | -34.3 | 141.3 | 4.7 | Walker GR, Jolly ID, Stadter M, Leaney F, Stone W, Cook P, et al. Estimation of diffusive recharge in the Naracoorte Ranges Region, South Australia: An evaluation of chlorine-36 for recharge studies. AWRAC Final Rep P87/10 Aust Water Res Advisory Counc, Dep of Primary Ind, Canberra, ACT, Australia 1990.
Walker et al. (1990) | -36.8 | 140.9 | 1 | Walker GR, Jolly ID, Stadter M, Leaney F, Stone W, Cook P, et al. Estimation of diffusive recharge in the Naracoorte Ranges Region, South Australia: An evaluation of chlorine-36 for recharge studies. AWRAC Final Rep P87/10 Aust Water Res Advisory Counc, Dep of Primary Ind, Canberra, ACT, Australia 1990.
Walker et al. (1990) | -36.3 | 140.8 | 5 | Walker GR, Jolly ID, Stadter M, Leaney F, Stone W, Cook P, et al. Estimation of diffusive recharge in the Naracoorte Ranges Region, South Australia: An evaluation of chlorine-36 for recharge studies. AWRAC Final Rep P87/10 Aust Water Res Advisory Counc, Dep of Primary Ind, Canberra, ACT, Australia 1990.
Walker et al. (1990) | -36.9 | 140.8 | 8.5 | Walker GR, Jolly ID, Stadter M, Leaney F, Stone W, Cook P, et al. Estimation of diffusive recharge in the Naracoorte Ranges Region, South Australia: An evaluation of chlorine-36 for recharge studies. AWRAC Final Rep P87/10 Aust Water Res Advisory Counc, Dep of Primary Ind, Canberra, ACT, Australia 1990.
Walker et al. (1992a) | -35.1 | 139.4 | 60 | Walker GR, Blom RM, Kennett-Smith AK. Preliminary results of recharge investigations in the upper south-east region of South Australia. Ctr for Groundwater Stud, Adelaide, SA, Australia 1992.
Walker et al. (1992b) | -35.4 | 139.6 | 25.5 | Walker GR, Dillon J, Pavelic P, Kennett-Smigh AK. Preliminary results of recharge and discharge investigations at Cooke Plains, South Australia. Ctr for Groundwater Stud, Adelaide, SA, Australia 1992.
Walker et al. (1992b) | -35.4 | 139.6 | 13 | Walker GR, Dillon J, Pavelic P, Kennett-Smigh AK. Preliminary results of recharge and discharge investigations at Cooke Plains, South Australia. Ctr for Groundwater Stud, Adelaide, SA, Australia 1992.
Walvoord and Phillips (2004) | 31.4 | -104.4 | 0.1 | Walvoord MA, Phillips FM. Identifying areas of basin-floor recharge in the Trans-Pecos region and the link to vegetation. J Hydrol 2004, 292(1-4): 59-74.
Walvoord and Phillips (2004) | 31.4 | -104.4 | 0 | Walvoord MA, Phillips FM. Identifying areas of basin-floor recharge in the Trans-Pecos region and the link to vegetation. J Hydrol 2004, 292(1-4): 59-74.
Walvoord and Phillips (2004) | 31.4 | -104.4 | 0.05 | Walvoord MA, Phillips FM. Identifying areas of basin-floor recharge in the Trans-Pecos region and the link to vegetation. J Hydrol 2004, 292(1-4): 59-74.
Wang and Macdonald (2010) | 4.8064 | 32.2339 | 2.5 | Wang, Lei, Brighid O Dochartaigh, and David Macdonald. "A literature review of recharge estimation and groundwater resource assessment in Africa." (2010).
Wang and Macdonald (2010) | -25.7 | 25.95 | 56.7 | Wang, Lei, Brighid O Dochartaigh, and David Macdonald. "A literature review of recharge estimation and groundwater resource assessment in Africa." (2010).
Wang and Macdonald (2010) | -26.85 | 24.23 | 12 | Wang, Lei, Brighid O Dochartaigh, and David Macdonald. "A literature review of recharge estimation and groundwater resource assessment in Africa." (2010).
Wang and Macdonald (2010) | -25.88 | 25.88 | 47.8 | Wang, Lei, Brighid O Dochartaigh, and David Macdonald. "A literature review of recharge estimation and groundwater resource assessment in Africa." (2010).
Wang and Macdonald (2010) | -27.63 | 23.63 | 15 | Wang, Lei, Brighid O Dochartaigh, and David Macdonald. "A literature review of recharge estimation and groundwater resource assessment in Africa." (2010).
Wang and Macdonald (2010) | -24.2 | 29.06 | 13.1 | Wang, Lei, Brighid O Dochartaigh, and David Macdonald. "A literature review of recharge estimation and groundwater resource assessment in Africa." (2010).
Wang and Macdonald (2010) | -33.56 | 18.4 | 42.5 | Wang, Lei, Brighid O Dochartaigh, and David Macdonald. "A literature review of recharge estimation and groundwater resource assessment in Africa." (2010).
Wang and Macdonald (2010) | -26.05 | 27.63 | 81.1 | Wang, Lei, Brighid O Dochartaigh, and David Macdonald. "A literature review of recharge estimation and groundwater resource assessment in Africa." (2010).
Wang and Macdonald (2010) | 14.0726 | 9.4702 | 20.5 | Wang, Lei, Brighid O Dochartaigh, and David Macdonald. "A literature review of recharge estimation and groundwater resource assessment in Africa." (2010).
Wang and Macdonald (2010) | -21.4735 | 30.1245 | 132.5 | Wang, Lei, Brighid O Dochartaigh, and David Macdonald. "A literature review of recharge estimation and groundwater resource assessment in Africa." (2010).
Wang and Macdonald (2010) | 13.3295 | 10.8064 | 60 | Wang, Lei, Brighid O Dochartaigh, and David Macdonald. "A literature review of recharge estimation and groundwater resource assessment in Africa." (2010).
Wang and Macdonald (2010) | 15.1994 | -15.7324 | 15 | Wang, Lei, Brighid O Dochartaigh, and David Macdonald. "A literature review of recharge estimation and groundwater resource assessment in Africa." (2010).
Wang and Macdonald (2010) | -23.0393 | 23.0273 | 3 | Wang, Lei, Brighid O Dochartaigh, and David Macdonald. "A literature review of recharge estimation and groundwater resource assessment in Africa." (2010).
Wang and Macdonald (2010) | 35.003 | 9.5032 | 1.3 | Wang, Lei, Brighid O Dochartaigh, and David Macdonald. "A literature review of recharge estimation and groundwater resource assessment in Africa." (2010).
Wang and Macdonald (2010) | 19.0621 | -2.5488 | 0.7 | Wang, Lei, Brighid O Dochartaigh, and David Macdonald. "A literature review of recharge estimation and groundwater resource assessment in Africa." (2010).
Wang and Macdonald (2010) | 10.0554 | 26.3672 | 3.05 | Wang, Lei, Brighid O Dochartaigh, and David Macdonald. "A literature review of recharge estimation and groundwater resource assessment in Africa." (2010).
Wang and Macdonald (2010) | 8.4072 | 5.8008 | 37.5 | Wang, Lei, Brighid O Dochartaigh, and David Macdonald. "A literature review of recharge estimation and groundwater resource assessment in Africa." (2010).
Wang and Macdonald (2010) | 12.2112 | 9.0967 | 31.5 | Wang, Lei, Brighid O Dochartaigh, and David Macdonald. "A literature review of recharge estimation and groundwater resource assessment in Africa." (2010).
Wang and Macdonald (2010) | 12.3829 | 11.1621 | 14 | Wang, Lei, Brighid O Dochartaigh, and David Macdonald. "A literature review of recharge estimation and groundwater resource assessment in Africa." (2010).
Wang and Macdonald (2010) | 17.1408 | 9.2065 | 13 | Wang, Lei, Brighid O Dochartaigh, and David Macdonald. "A literature review of recharge estimation and groundwater resource assessment in Africa." (2010).
Wang and Macdonald (2010) | 15.5384 | -16.1939 | 27.75 | Wang, Lei, Brighid O Dochartaigh, and David Macdonald. "A literature review of recharge estimation and groundwater resource assessment in Africa." (2010).
Wang and Macdonald (2010) | 27.1838 | 31.185 | 0.11 | Wang, Lei, Brighid O Dochartaigh, and David Macdonald. "A literature review of recharge estimation and groundwater resource assessment in Africa." (2010).
Wang and Macdonald (2010) | 31.1207 | 32.1609 | 0.24 | Wang, Lei, Brighid O Dochartaigh, and David Macdonald. "A literature review of recharge estimation and groundwater resource assessment in Africa." (2010).
Wang and Macdonald (2010) | 26.1703 | 32.7238 | 0.09 | Wang, Lei, Brighid O Dochartaigh, and David Macdonald. "A literature review of recharge estimation and groundwater resource assessment in Africa." (2010).
Wang and Macdonald (2010) | 28.3865 | 30.6294 | 0.08 | Wang, Lei, Brighid O Dochartaigh, and David Macdonald. "A literature review of recharge estimation and groundwater resource assessment in Africa." (2010).
Wang and Macdonald (2010) | -25.1254 | 24.5874 | 15.5 | Wang, Lei, Brighid O Dochartaigh, and David Macdonald. "A literature review of recharge estimation and groundwater resource assessment in Africa." (2010).
Wang and Macdonald (2010) | 8.9285 | 15.6445 | 35 | Wang, Lei, Brighid O Dochartaigh, and David Macdonald. "A literature review of recharge estimation and groundwater resource assessment in Africa." (2010).
Wang and Macdonald (2010) | 33.7061 | 9.7559 | 84.5 | Wang, Lei, Brighid O Dochartaigh, and David Macdonald. "A literature review of recharge estimation and groundwater resource assessment in Africa." (2010).
Wang and Macdonald (2010) | -20.2699 | 30.9073 | 22 | Wang, Lei, Brighid O Dochartaigh, and David Macdonald. "A literature review of recharge estimation and groundwater resource assessment in Africa." (2010).
Wang and Macdonald (2010) | 13.395 | 10.871 | 0.9 | Wang, Lei, Brighid O Dochartaigh, and David Macdonald. "A literature review of recharge estimation and groundwater resource assessment in Africa." (2010).
Wang and Macdonald (2010) | -29.56 | 26.68 | 21.3 | Wang, Lei, Brighid O Dochartaigh, and David Macdonald. "A literature review of recharge estimation and groundwater resource assessment in Africa." (2010).
Wang and Macdonald (2010) | -30.65 | 24 | 16.4 | Wang, Lei, Brighid O Dochartaigh, and David Macdonald. "A literature review of recharge estimation and groundwater resource assessment in Africa." (2010).
Wang and Macdonald (2010) | -19.3941 | 19.5557 | 1 | Wang, Lei, Brighid O Dochartaigh, and David Macdonald. "A literature review of recharge estimation and groundwater resource assessment in Africa." (2010).
Wang and Macdonald (2010) | -32.67 | 26.1 | 36.2 | Wang, Lei, Brighid O Dochartaigh, and David Macdonald. "A literature review of recharge estimation and groundwater resource assessment in Africa." (2010).
Wang and Macdonald (2010) | -29.55 | 30.5 | 65.4 | Wang, Lei, Brighid O Dochartaigh, and David Macdonald. "A literature review of recharge estimation and groundwater resource assessment in Africa." (2010).
Wang and Macdonald (2010) | -32.73 | 25.95 | 50.4 | Wang, Lei, Brighid O Dochartaigh, and David Macdonald. "A literature review of recharge estimation and groundwater resource assessment in Africa." (2010).
Wang and Macdonald (2010) | -34.52 | 20.12 | 22 | Wang, Lei, Brighid O Dochartaigh, and David Macdonald. "A literature review of recharge estimation and groundwater resource assessment in Africa." (2010).
Wang and Macdonald (2010) | -33.75 | 26.4 | 53 | Wang, Lei, Brighid O Dochartaigh, and David Macdonald. "A literature review of recharge estimation and groundwater resource assessment in Africa." (2010).
Wang and Macdonald (2010) | -30.55 | 29.42 | 55 | Wang, Lei, Brighid O Dochartaigh, and David Macdonald. "A literature review of recharge estimation and groundwater resource assessment in Africa." (2010).
Wang and Macdonald (2010) | -32.28 | 24.62 | 21.9 | Wang, Lei, Brighid O Dochartaigh, and David Macdonald. "A literature review of recharge estimation and groundwater resource assessment in Africa." (2010).
Wang and Macdonald (2010) | -25.83 | 28.13 | 74.3 | Wang, Lei, Brighid O Dochartaigh, and David Macdonald. "A literature review of recharge estimation and groundwater resource assessment in Africa." (2010).
Wang and Macdonald (2010) | -29.67 | 26.25 | 38.1 | Wang, Lei, Brighid O Dochartaigh, and David Macdonald. "A literature review of recharge estimation and groundwater resource assessment in Africa." (2010).
Wang and Macdonald (2010) | -25.08 | 30.75 | 288 | Wang, Lei, Brighid O Dochartaigh, and David Macdonald. "A literature review of recharge estimation and groundwater resource assessment in Africa." (2010).
Wang and Macdonald (2010) | -30.03 | 25.8 | 25.2 | Wang, Lei, Brighid O Dochartaigh, and David Macdonald. "A literature review of recharge estimation and groundwater resource assessment in Africa." (2010).
Wang and Macdonald (2010) | -26.16 | 26.75 | 82.1 | Wang, Lei, Brighid O Dochartaigh, and David Macdonald. "A literature review of recharge estimation and groundwater resource assessment in Africa." (2010).
Wang and Macdonald (2010) | 14.3974 | -0.46143 | 55 | Wang, Lei, Brighid O Dochartaigh, and David Macdonald. "A literature review of recharge estimation and groundwater resource assessment in Africa." (2010).
Wang and Macdonald (2010) | 13.4751 | 2.3291 | 25 | Wang, Lei, Brighid O Dochartaigh, and David Macdonald. "A literature review of recharge estimation and groundwater resource assessment in Africa." (2010).
Wang and Macdonald (2010) | 25.8394 | 33.6127 | 0 | Wang, Lei, Brighid O Dochartaigh, and David Macdonald. "A literature review of recharge estimation and groundwater resource assessment in Africa." (2010).
Wang and Macdonald (2010) | 13.2239 | 2.8894 | 175 | Wang, Lei, Brighid O Dochartaigh, and David Macdonald. "A literature review of recharge estimation and groundwater resource assessment in Africa." (2010).
Wang and Macdonald (2010) | -32.3011 | 26.4441 | 0 | Wang, Lei, Brighid O Dochartaigh, and David Macdonald. "A literature review of recharge estimation and groundwater resource assessment in Africa." (2010).
Wang and Macdonald (2010) | -7.2099 | 34.7827 | 105.7 | Wang, Lei, Brighid O Dochartaigh, and David Macdonald. "A literature review of recharge estimation and groundwater resource assessment in Africa." (2010).
Wang and Macdonald (2010) | -24.0063 | 23.269 | 1.8 | Wang, Lei, Brighid O Dochartaigh, and David Macdonald. "A literature review of recharge estimation and groundwater resource assessment in Africa." (2010).
Wang and Macdonald (2010) | -19.8778 | 28.2733 | 17.5 | Wang, Lei, Brighid O Dochartaigh, and David Macdonald. "A literature review of recharge estimation and groundwater resource assessment in Africa." (2010).
Wang and Macdonald (2010) | -32.2779 | 22.2089 | 0 | Wang, Lei, Brighid O Dochartaigh, and David Macdonald. "A literature review of recharge estimation and groundwater resource assessment in Africa." (2010).
Wang and Macdonald (2010) | -27.72 | 31 | 117 | Wang, Lei, Brighid O Dochartaigh, and David Macdonald. "A literature review of recharge estimation and groundwater resource assessment in Africa." (2010).
Wang and Macdonald (2010) | -33.36 | 21.3 | 12.5 | Wang, Lei, Brighid O Dochartaigh, and David Macdonald. "A literature review of recharge estimation and groundwater resource assessment in Africa." (2010).
Wang and Macdonald (2010) | -33.68 | 19.85 | 47.7 | Wang, Lei, Brighid O Dochartaigh, and David Macdonald. "A literature review of recharge estimation and groundwater resource assessment in Africa." (2010).
Wang and Macdonald (2010) | -29.42 | 22.08 | 0.8 | Wang, Lei, Brighid O Dochartaigh, and David Macdonald. "A literature review of recharge estimation and groundwater resource assessment in Africa." (2010).
Wang and Macdonald (2010) | -26.38 | 28.92 | 35 | Wang, Lei, Brighid O Dochartaigh, and David Macdonald. "A literature review of recharge estimation and groundwater resource assessment in Africa." (2010).
Wang and Macdonald (2010) | 14.5198 | 4.5483 | 12.5 | Wang, Lei, Brighid O Dochartaigh, and David Macdonald. "A literature review of recharge estimation and groundwater resource assessment in Africa." (2010).
Wang and Macdonald (2010) | 15.6654 | 29.9268 | 0 | Wang, Lei, Brighid O Dochartaigh, and David Macdonald. "A literature review of recharge estimation and groundwater resource assessment in Africa." (2010).
Wang and Macdonald (2010) | -33.2548 | 21.8738 | 0 | Wang, Lei, Brighid O Dochartaigh, and David Macdonald. "A literature review of recharge estimation and groundwater resource assessment in Africa." (2010).
Wang et al. (2004) | 37.4 | 104.9 | 48 | Wang X-P, Berndtsson R, Li X-R, Kang E-S. Water balance change for a re-vegetated xerophyte shrub area/Changement du bilan hydrique d’une zone replantée d’arbustes xérophiles. Hydrological Sciences Journal 2004, 49(2): null-295.
Wang et al. (2008) | 37.8 | 115.8 | 15.3 | Wang BG, Jin MG, Nimmo JR, Yang L, Wang WF. Estimating groundwater recharge in Hebei Plain, China under varying land use practices using tritium and bromide tracers. J Hydrol 2008, 356(1-2): 209-222.
Wang et al. (2008) | 37.9 | 115.8 | 131 | Wang BG, Jin MG, Nimmo JR, Yang L, Wang WF. Estimating groundwater recharge in Hebei Plain, China under varying land use practices using tritium and bromide tracers. J Hydrol 2008, 356(1-2): 209-222.
Wang et al. (2008) | 38.1 | 114.4 | 168 | Wang BG, Jin MG, Nimmo JR, Yang L, Wang WF. Estimating groundwater recharge in Hebei Plain, China under varying land use practices using tritium and bromide tracers. J Hydrol 2008, 356(1-2): 209-222.
Wang et al. (2008) | 37.4 | 116.3 | 198 | Wang BG, Jin MG, Nimmo JR, Yang L, Wang WF. Estimating groundwater recharge in Hebei Plain, China under varying land use practices using tritium and bromide tracers. J Hydrol 2008, 356(1-2): 209-222.
Wang et al. (2008) | 38.3 | 116.8 | 256 | Wang BG, Jin MG, Nimmo JR, Yang L, Wang WF. Estimating groundwater recharge in Hebei Plain, China under varying land use practices using tritium and bromide tracers. J Hydrol 2008, 356(1-2): 209-222.
Wang et al. (2008) | 37.8 | 115.8 | 0 | Wang BG, Jin MG, Nimmo JR, Yang L, Wang WF. Estimating groundwater recharge in Hebei Plain, China under varying land use practices using tritium and bromide tracers. J Hydrol 2008, 356(1-2): 209-222.
Wang et al. (2008) | 37.4 | 116.3 | 84.6 | Wang BG, Jin MG, Nimmo JR, Yang L, Wang WF. Estimating groundwater recharge in Hebei Plain, China under varying land use practices using tritium and bromide tracers. J Hydrol 2008, 356(1-2): 209-222.
Wanke et al. (2008) | -22.6 | 18.3 | 7.6 | Wanke H, Dunkeloh A, Udluft P. Groundwater recharge assessment for the Kalahari catchment of north-eastern Namibia and north-western Botswana with a regional-scale water balance model. Water Resour Manag 2008, 22(9): 1143-1158.
Wanke et al. (2008) | -22.6 | 18.3 | 75.3 | Wanke H, Dunkeloh A, Udluft P. Groundwater recharge assessment for the Kalahari catchment of north-eastern Namibia and north-western Botswana with a regional-scale water balance model. Water Resour Manag 2008, 22(9): 1143-1158.
Wanke et al. (2008) | -22.6 | 18.3 | 7 | Wanke H, Dunkeloh A, Udluft P. Groundwater recharge assessment for the Kalahari catchment of north-eastern Namibia and north-western Botswana with a regional-scale water balance model. Water Resour Manag 2008, 22(9): 1143-1158.
Ward et al. (2002) | -33.8 | 117.4 | 17 | Ward PR, Dunin FX, Micin SF. Water use and root growth by annual and perennial pastures and subsequent crops in a phase rotation. Agr Water Manage 2002, 53(1-3): 83-97.
Ward et al. (2002) | -33.8 | 117.4 | 45 | Ward PR, Dunin FX, Micin SF. Water use and root growth by annual and perennial pastures and subsequent crops in a phase rotation. Agr Water Manage 2002, 53(1-3): 83-97.
Watson et al. (2004) | -43.6 | 172.1 | 17 | Watson AJ, Davie TJA, Bowden WB, Payne JJ. Drainage to groundwater under a closed-canopy radiata pine plantation on the Canterbury Plains, South Island, New Zealand. Journal of Hydrology (New Zealand) 2004, 43(2): 111-123.
Weaver et al. (2005) | -30.3 | 149.3 | 31.3 | Weaver TB, Hulugalle NR, Ghadiri H. Comparing deep drainage estimated with transient and steady state assumptions in irrigated vertisols. Irrigation Sci 2005, 23(4): 183-191.
Weaver et al. (2005) | -30.3 | 149.4 | 56.5 | Weaver TB, Hulugalle NR, Ghadiri H. Comparing deep drainage estimated with transient and steady state assumptions in irrigated vertisols. Irrigation Sci 2005, 23(4): 183-191.
Weaver et al. (2005) | -30.3 | 149.6 | 72.5 | Weaver TB, Hulugalle NR, Ghadiri H. Comparing deep drainage estimated with transient and steady state assumptions in irrigated vertisols. Irrigation Sci 2005, 23(4): 183-191.
Weaver et al. (2005) | -30.3 | 149.3 | 87.3 | Weaver TB, Hulugalle NR, Ghadiri H. Comparing deep drainage estimated with transient and steady state assumptions in irrigated vertisols. Irrigation Sci 2005, 23(4): 183-191.
Weaver et al. (2005) | -30.3 | 149.3 | 121 | Weaver TB, Hulugalle NR, Ghadiri H. Comparing deep drainage estimated with transient and steady state assumptions in irrigated vertisols. Irrigation Sci 2005, 23(4): 183-191.
Webb et al. (2008) | 39.1 | -75.4 | 159 | Webb RMT, Wieczorek ME, Nolan BT, Hancock TC, Sandstrom MW, Barbash JE, et al. Variations in pesticide leaching related to land use, pesticide properties, and unsaturated zone thickness. J Environ Qual 2008, 37(3): 1145-1157.
Wechsung et al. (2000) | 52.6 | 13.4 | 114 | Wechsung F, Krysanova V, Flechsig M, Schaphoff S. May land use change reduce the water deficiency problem caused by reduced brown coal mining in the state of Brandenburg? Landscape Urban Plan 2000, 51(2-4): 177-189.
Wechsung et al. (2000) | 52.6 | 13.4 | 28.9 | Wechsung F, Krysanova V, Flechsig M, Schaphoff S. May land use change reduce the water deficiency problem caused by reduced brown coal mining in the state of Brandenburg? Landscape Urban Plan 2000, 51(2-4): 177-189.
Wegehenkel et al. (2008) | 52.4 | 13.3 | 269 | Wechsung F, Krysanova V, Flechsig M, Schaphoff S. May land use change reduce the water deficiency problem caused by reduced brown coal mining in the state of Brandenburg? Landscape Urban Plan 2000, 51(2-4): 177-189.
Weltz and Blackburn (1995) | 27.6 | -98.3 | 22 | Weltz MA, Blackburn WH. Water-Budget for South Texas Rangelands. J Range Manage 1995, 48(1): 45-52.
Weltz and Blackburn (1995) | 27.6 | -98.3 | 78 | Weltz MA, Blackburn WH. Water-Budget for South Texas Rangelands. J Range Manage 1995, 48(1): 45-52.
Weltz and Blackburn (1995) | 27.6 | -98.3 | 0 | Weltz MA, Blackburn WH. Water-Budget for South Texas Rangelands. J Range Manage 1995, 48(1): 45-52.
Wendland et al. (2006) | -22.13 | -47.57 | 350 | Wendland, Edson, Jorge Rabelo, and Jackson Roehrig. "Guarani Aquifer System–The Strategical Water Source In South America." Institut für Tropentechnologie (2006).
White (1997) | -35.4 | 147.6 | 22 | White RE. Soil water and nitrogen dynamics under perennial and annual pastures: Final report to the program coordinator and the corporations on the results of this project from 1 October 1993 to 30 Sepetmeber 1997. SGS140/417 Dep of Agric and Resour Managem Univ of Melbourne, Parkville, VIC, Australia 1997.
White (1997) | -35.4 | 147.6 | 62 | White RE. Soil water and nitrogen dynamics under perennial and annual pastures: Final report to the program coordinator and the corporations on the results of this project from 1 October 1993 to 30 Sepetmeber 1997. SGS140/417 Dep of Agric and Resour Managem Univ of Melbourne, Parkville, VIC, Australia 1997.
White et al. (2003) | -35.1 | 147.4 | 44.5 | White RE, Christy BP, Ridley AM, Okom AE, Murphy SR, Johnston WH, et al. SGS Water Theme: influence of soil, pasture type and management on water use in grazing systems across the high rainfall zone of southern Australia. Aust J Exp Agr 2003, 43(7-8): 907-926.
White et al. (2003) | -30.6 | 150.6 | 47.5 | White RE, Christy BP, Ridley AM, Okom AE, Murphy SR, Johnston WH, et al. SGS Water Theme: influence of soil, pasture type and management on water use in grazing systems across the high rainfall zone of southern Australia. Aust J Exp Agr 2003, 43(7-8): 907-926.
White et al. (2003) | -37.4 | 141.9 | 142 | White RE, Christy BP, Ridley AM, Okom AE, Murphy SR, Johnston WH, et al. SGS Water Theme: influence of soil, pasture type and management on water use in grazing systems across the high rainfall zone of southern Australia. Aust J Exp Agr 2003, 43(7-8): 907-926.
White et al. (2003) | -33.6 | 149.1 | 159 | White RE, Christy BP, Ridley AM, Okom AE, Murphy SR, Johnston WH, et al. SGS Water Theme: influence of soil, pasture type and management on water use in grazing systems across the high rainfall zone of southern Australia. Aust J Exp Agr 2003, 43(7-8): 907-926.
White et al. (2003) | -34.9 | 117.8 | 161 | White RE, Christy BP, Ridley AM, Okom AE, Murphy SR, Johnston WH, et al. SGS Water Theme: influence of soil, pasture type and management on water use in grazing systems across the high rainfall zone of southern Australia. Aust J Exp Agr 2003, 43(7-8): 907-926.
White et al. (2003) | -37.1 | 145.9 | 161 | White RE, Christy BP, Ridley AM, Okom AE, Murphy SR, Johnston WH, et al. SGS Water Theme: influence of soil, pasture type and management on water use in grazing systems across the high rainfall zone of southern Australia. Aust J Exp Agr 2003, 43(7-8): 907-926.
Williamson et al. (2004) | 34.3 | -117.8 | 55 | Williamson TN, Newman BD, Graham RC, Shouse PJ. Regolith water in zero-order chaparral and perennial grass watersheds four decades after vegetation conversion. Vadose Zone J 2005, 3(3): 1007-1016.
Williamson et al. (2004) | 34.3 | -117.8 | 39 | Williamson TN, Newman BD, Graham RC, Shouse PJ. Regolith water in zero-order chaparral and perennial grass watersheds four decades after vegetation conversion. Vadose Zone J 2005, 3(3): 1007-1016.
Wright et al. (1988) | 33.3 | -99.3 | 0.13 | Wright TA, Knight RW, Heitschmidt RK. Water yield of North Texas native grasslands. In Water yield improvement from rangeland watersheads, Texas Water Dev Board, Austin 1988: 42-50.
Zeppel et al. (2006) | -31.4 | 150.8 | 21 | Zeppel MJB, Yunusa IAM, Eamus D. Daily, seasonal and annual patterns of transpiration from a stand of remnant vegetation dominated by a coniferous Callitris species and a broad-leaved Eucalyptus species. Physiol Plantarum 2006, 127(3): 413-422.
Zhang et al. (1999) | -33.4 | 145.6 | 8.5 | Zhang L, Dawes WR, Hatton TJ, Hume IH, O'Connell MG, Mitchell DC, et al. Estimating episodic recharge under different crop/pasture rotations in the Mallee region. Part 2. Recharge control by agronomic practices. Agr Water Manage 1999, 42(2): 237-249.
Zhang et al. (1999) | -35.1 | 142.1 | 9.5 | Zhang L, Dawes WR, Hatton TJ, Hume IH, O'Connell MG, Mitchell DC, et al. Estimating episodic recharge under different crop/pasture rotations in the Mallee region. Part 2. Recharge control by agronomic practices. Agr Water Manage 1999, 42(2): 237-249.
Zhu (2000) | 36.1 | -111.3 | 16 | Zhu C. Estimate of recharge from radiocarbon dating of groundwater and numerical flow and transport modeling. Water Resour Res 2000, 36(9): 2607-2620.
Zhu (2000) | 36.1 | -111.3 | 16 | Zhu C. Estimate of recharge from radiocarbon dating of groundwater and numerical flow and transport modeling. Water Resour Res 2000, 36(9): 2607-2620.
Zouari et al. (2001) | 34.9 | 8.1 | 0.9 | Zouari K, Maliki MA, Moumni M, Aranyossy JF. Chemical (Cl) and isotopic (18O, 2H, 3H) study of the unsaturated zone in the arid region of Nefta (South Tunisia). In WM Edmunds (ed) Isotope based assessment of groundwater renewal in water scarce regions 2001, IAEA TECDOC 1246. Int. Atomic Energy Agency, Vienna: 71-84.

## WaterGAP2008
LONGITUDE | LATITUDE | Country | Location | Lithology | Rainfall | WaterGAP 2.1e precipitation 1961-90, mm/yr | diff precipitation | Recharge | WaterGAP 2.1e recharge mit gwr, falls prec > 10 mm/d für Zellen mit texture < 21 | WaterGAP 2.1e Gw-recharge 1961-90, mm/yr | gwr, wenn prec > 6 mm | gwr, wenn prec > 10mm | Recharge | diff recharge | uncertainty of estimated groundwater recharge | Timescale | Comments | Reference | runoff | gwfactor | aq-factor (fa) | texture (ft) | slope_class
[5 empty] | mm/yr | mm/yr | [%] | mm/yr | mm/yr | mm/yr | mm/yr | mm/yr | mm/yr | [%] |  | yr |  |  | mm/yr | [-]
-117.75 | 37.75 | USA | 143 |  | 164.8 | 234.6 | 29.7528 | 0.61 | 4.95 | 24.87 | 15.98 | 4.8 | 0.61 | 97.5472 |  |  |  |  | 92.65 | 0.299 | 50 | 20 | 48
-117.25 | 37.75 | USA | 142, 144, 145 |  | 172.57 | 173.53 | 0.55322 | 0.51 | 0.22 | 14.7 | 4.4 | 0.22 | 0.51 | 96.5306 |  |  |  |  | 45.74 | 0.342 | 50 | 20 | 42
-116.75 | 37.75 | USA | 145, 148 |  | 192.6 | 142.97 | -34.7136 | 1.16 | 0.2 | 9.13 | 2.46 | 0.2 | 1.16 | 87.2946 |  |  |  |  | 29.52 | 0.3562 | 50 | 20 | 40
-116.25 | 37.75 | USA | 147, 157, 173A |  | 219.37 | 298.17 | 26.4279 | 2.81 | 3.04 | 13.39 | 8.06 | 2.96 | 2.81 | 79.0142 |  |  |  |  | 42.7 | 0.3135 | 50 | 20 | 46
-115.75 | 37.75 | USA | 170 |  | 225.5 | 270.9 | 16.759 | 2.49 | 1.29 | 13.48 | 6.81 | 1.23 | 2.49 | 81.5282 |  |  |  |  | 29.38 | 0.4588 | 70 | 20 | 44
-115.25 | 37.75 | USA | 171, 209 |  | 230.9 | 281.6 | 18.0043 | 2.13 | 0.19 | 16.85 | 7.97 | 0.18 | 2.13 | 87.3591 |  |  |  |  | 39.29 | 0.4289 | 70 | 20 | 47
-117.25 | 37.25 | USA | 144, 146, 243 |  | 160.8 | 197.23 | 18.4708 | 0.97 | 4.66 | 19.96 | 5.26 | 0.93 | 0.97 | 95.1403 |  |  |  |  | 72.96 | 0.308 | 50 | 19 | 47
-116.75 | 37.25 | USA | 146, 147, 228 |  | 184.27 | 171 | -7.7602 | 1.54 | 1.64 | 12.57 | 7.53 | 1.65 | 1.54 | 87.7486 |  |  |  |  | 47.44 | 0.3277 | 50 | 20 | 44
-116.25 | 37.25 | USA | 147, 157, 158A, 159 |  | 206.1 | 262.77 | 21.5664 | 2.72 | 5.21 | 11.52 | 8.57 | 5.3 | 2.72 | 76.3889 |  |  |  |  | 38.52 | 0.3008 | 50 | 19 | 48
-115.75 | 37.25 | USA | 158A, B, 169A |  | 203.1 | 259 | 21.583 | 2.12 | 3.99 | 13.6 | 9.95 | 3.6 | 2.12 | 84.4118 |  |  |  |  | 28.27 | 0.4813 | 70 | 19 | 42
-115.25 | 37.25 | USA | 169A, B, 209 |  | 202.97 | 264.27 | 23.196 | 1.9 | 1.5 | 10.95 | 7.77 | 1.48 | 1.9 | 82.6484 |  |  |  |  | 26 | 0.4211 | 70 | 19 | 48
-117.25 | 36.75 | USA | 243 |  | 132.5 | 130.17 | -1.79 | 1.54 | 0.21 | 7.9 | 5.26 | 0.21 | 1.54 | 80.5063 |  |  |  |  | 30.79 | 0.2822 | 70 | 18 | 56
-116.75 | 36.75 | USA | 229, 230 |  | 136.2 | 118.9 | -14.55 | 0.46 | 0.35 | 9.26 | 0 | 0.001 | 0.46 | 95.0324 |  |  |  |  | 26.31 | 0.433 | 70 | 18 | 47
-116.25 | 36.75 | USA | 160, 225, 226, 227A |  | 153.33 | 179.3 | 14.4841 | 1.55 | 4.96 | 17.25 | 14.97 | 4.94 | 1.55 | 91.0145 |  |  |  |  | 63.71 | 0.4357 | 70 | 17 | 47
-115.75 | 36.75 | USA | 160, 161 |  | 167.65 | 203.67 | 17.6855 | 1.8 | 5.35 | 24.46 | 19.17 | 5.37 | 1.8 | 92.641 |  |  |  |  | 76.45 | 0.446 | 70 | 17 | 46
-115.25 | 36.75 | USA | 168, 169B, 211, 212 |  | 179.12 | 282.77 | 36.6552 | 2.11 | 9.3 | 15.09 | 11.92 | 8.17 | 2.11 | 86.0172 |  |  |  |  | 39.2 | 0.385 | 70 | 17 | 51
-116.75 | 36.25 | USA | 243 |  | 132.5 | 131.67 | -0.63036 | 1.54 | 0.73 | 11.64 | 0 | 0.001 | 1.54 | 86.7698 |  |  |  |  | 38.06 | 0.403 | 70 | 18 | 50
-116.25 | 36.25 | USA | 162, 230, 240, 242 |  | 139.9 | 175.8 | 20.4209 | 1.71 | 9.54 | 16.96 | 15.23 | 9.57 | 1.71 | 89.9175 |  |  |  |  | 73.79 | 0.456 | 70 | 17 | 45
-115.75 | 36.25 | USA | 161, 162, 211, 212 |  | 173.5 | 304.1 | 42.9464 | 2.87 | 12.26 | 13.4 | 11.77 | 10.7 | 2.87 | 78.5821 |  |  |  |  | 43.46 | 0.3445 | 70 | 17 | 53
-115.25 | 36.25 | USA | 212 |  | 174.5 | 173.8 | -0.40276 | 3.68 | 2.73 | 14.1 | 10.67 | 2.74 | 3.68 | 73.9007 |  |  |  |  | 58.9 | 0.5257 | 50 | 17 | 45
-116.75 | 35.75 | USA | 243 |  | 132.5 | 170.1 | 22.1046 | 1.54 | 7.77 | 14.37 | 13.33 | 7.78 | 1.54 | 89.2832 |  |  |  |  | 67.73 | 0.3445 | 70 | 17 | 53
-116.25 | 35.75 | USA | 240-244 |  | 134 | 126.23 | -6.1554 | 1.25 | 3.4 | 11.58 | 9.77 | 3.4 | 1.25 | 89.2055 |  |  |  |  | 42.36 | 0.415 | 70 | 17 | 49
-115.75 | 35.75 | USA | 162, 163, 241 |  | 168.3 | 198.17 | 15.0729 | 2.97 | 10.35 | 18.71 | 17.4 | 10.36 | 2.97 | 84.1261 |  |  |  |  | 88.65 | 0.446 | 70 | 17 | 46
-115.25 | 35.75 | USA | 164A, 165, 166, 212 |  | 172.3 | 228.47 | 24.5853 | 1.5 | 12.11 | 20.19 | 17.77 | 12.14 | 1.5 | 92.5706 |  |  |  |  | 98.06 | 0.304 | 50 | 17 | 48
-115.75 | 35.25 | USA | 245 |  | 186.6 | 190.37 | 1.9804 | 1.36 | 6.98 | 14.15 | 12.88 | 6.99 | 1.36 | 90.3887 |  |  |  |  | 17.42 | 0.318 | 50 | 17 | 46
-115.25 | 35.25 | USA | 164B |  | 189.2 | 209.17 | 9.5473 | 1 | 1.07 | 2.09 | 1.92 | 1.07 | 1 | 52.1531 |  |  |  |  | 10.56 | 0.318 | 50 | 17 | 46
36.25000 | 33.25000 | SYRIA | Damascus | silts | 220 | 361.43 | 39.1307 | 1.5 | 22.81 | 22.81 | 19.73 | 4.57 |  | 93.4239 | 1 | 100 |  |  | 70.98 | 0.331 | 50 | 24 | 38 | 33.5 | 36.35
113.75000 | 37.75000 | CHINA | Shanxi | Loess | 550 | 533.2 | -3.1508 | 68 | 39.65 | 39.64 | 33.5 | 15.75 |  | -71.5439 |  | 50-80 |  |  | 114.54 | 0.349 | 70 | 23 | 51 | 37o41' | 113o41'
35.75000 | 32.25000 | JORDAN | Jarash | sands | 480 | 435.4 | -10.2435 | 28 | 35.83 | 35.83 | 0.001 | 0.001 |  | 21.8532 |  | 50 years |  |  | 110.72 | 0.351 | 100 | 22 | 57 | 35o75 | 32o25
32.75 | 34.75 | CYPRUS | Akrotiri | Sands | 406 | 500.47 | 18.8763 | 57 | 27.29 | 27.29 | 0.001 | 0.001 |  | -108.8677 | 10-94mm |  |  |  | 151.55 | 0.18 | 50 | 21 | 57
26.75000 | -22.75000 | BOTSWANA | Serowe | Unconsol Sands | 440 | 427.9 | -2.8278 | 10 | 7.63 | 7.63 | 7.62 | 6.19 |  | -31.0616 |  | 50-500 years |  |  | 20.45 | 0.375 | 50 | 21 | 36
37.25000 | 32.25000 | JORDAN | Azraq | sands | 67 | 75.1 | 10.7856 | 1 | 0.001 | 3.31 | 0.001 | 0.001 |  | 69.7885 |  | >100 yr |  |  | 8.96 | 0.378 | 50 | 20 | 37 | 36o75 | 32o25
35.25000 | 29.75000 | JORDAN | Quwayra | Sand | 65 | 60.77 | -6.9607 | 0.03 | 0.09 | 1.13 | 0.26 | 0.09 |  | 97.3451 |  | >100 |  |  | 8.37 | 0.259 | 70 | 20 | 57 | 29o80 | 35o30
118.75000 | 42.75000 | CHINA | Inner Mongolia | Loess | 360 | 395.17 | 8.9 | 47 | 7.93 | 31.8 | 21.95 | 7.93 |  | -47.7987 |  | 50-80 |  |  | 99.18 | 0.321 | 50 | 20 | 45 | 42o52' | 118o56'
-110.75000 | 27.75000 | MEXICO | Sonora | sand | 320 | 369.73 | 13.4504 | 0.14 | 14.98 | 15.52 | 0.001 | 0.001 |  | 99.0979 |  |  |  |  | 28.16 | 0.888 | 100 | 20 | 23 | 27o80' | 110o25
139.75 | -34.25 | AUSTRALIA | Murbko | Sands with native vegetation | 260 | 268.93 | 3.3206 | 0.1 | 1 | 13.05 | 4.22 | 1 |  | 99.2337 |  | 50-100yr |  |  | 14.17 | 0.922 | 100 | 19 | 17
23.75000 | -22.75000 | BOTSWANA | Central Kalahari | Unconsol Sands | 350 | 353 | 0.84986 | 1 | 7.82 | 11.54 | 11.54 | 7.98 |  | 91.3345 |  | 50-500 years |  |  | 12.64 | 0.917 | 100 | 16 | 21
21.25000 | -23.25000 | BOTSWANA | Matsheng | Unconsol Sands | 350 | 351.63 | 0.46356 | 1 | 10.08 | 12.84 | 12.84 | 10.03 |  | 92.2118 |  | 50-500 years |  |  | 14.87 | 0.888 | 100 | 16 | 27
140.75 | -36.75 | AUSTRALIA | Narracoorte | Sandy soils with dryland agriculture | 575 | 550.33 | -4.4828 | 6 | 0.02 | 106.78 | 4.08 | 0.02 |  | 94.381 |  | 50-100yr |  |  | 112 | 0.955 | 100 | 16 | 13
140.25 | -35.25 | AUSTRALIA | Boorika | Sandy soils with dryland agriculture | 340 | 373.77 | 9.035 | 22 | 0.11 | 32.84 | 4.33 | 0.11 |  | 33.0085 |  | 50-100 yr |  |  | 34.91 | 0.941 | 100 | 16 | 16
7.75000 | 33.75000 | TUNISIA | Tozeur | sands | 100 | 137.97 | 27.5205 | 0.7 | 2.3 | 18.11 | 10.09 | 2.3 |  | 96.1347 |  |  |  |  | 32.93 | 0.897 | 100 | 15 | 26 | 33.75 | 7.75
-106.75000 | 31.25000 | MEXICO | Mesilla Bolson | sands | 230 | 196.03 | -17.329 | 0.24 | 1.12 | 24.75 | 12.73 | 1.12 |  | 99.0303 |  | >100 |  |  | 46.06 | 0.912 | 100 | 15 | 23 | 31o35 | 106o52
10.75000 | 13.25000 | NIGERIA | Gashua | sands | 380 | 380.47 | 0.12353 | 36 | 22.52 | 24.13 | 24.55 | 22.62 |  | -49.1919 | 10 | 25yr |  |  | 31.86 | 0.892 | 100 | 14 | 28 | 13o25 | 11o25
24.75000 | -24.25000 | BOTSWANA | Letlhakeng | Unconsol Sands | 420 | 417.83 | -0.51935 | 7 | 15.71 | 22.89 | 22.75 | 15.71 |  | 69.419 | This value is based on groundwater Cl concentrationsand represents all forms of recharge; diffuse recharge is likely to be less than this | 50-500 years |  |  | 26.6 | 0.897 | 100 | 14 | 27
44.25 | 26.75 | SAUDI ARABIA | Qasim | Sands | 100 | 60.5 | -65.2893 | 1.8 | 0.44 | 2.87 | 1.37 | 0.44 |  | 37.2822 |  |  |  |  | 13.93 | 0.754 | 100 | 13 | 39
2.25 | 13.25 | NIGER | Say Plateau | Sandstone | 564 | 572.43 | 1.4727 | 13 | 70.52 | 76.9 | 77.3 | 70.56 |  | 83.0949 |  | 765yr average |  |  | 154.23 | 0.817 | 100 | 12 | 35 | 13o15'44'' | 2o3'31''
33.75000 | 31.25000 | EGYPT | Northern Sinai | Fine sand and silt | 300 | 333.1 | 9.937 | 21 | 36.52 | 40.41 | 0.001 | 0.001 |  | 48.0327 |  | 50-80 |  |  | 81 | 0.802 | 100 | 12 | 36 | 31o05 | 34o00'
13.25000 | 15.75000 | SENEGAL | Louga | sand | 290 | 117.4 | -147.0187 | 13 | 5.92 | 15.86 | 10.59 | 5.92 |  | 18.0328 |  |  |  |  | 60.93 | 0.995 | 100 | 11 | 10 | 13.5 | 15.75
70.75000 | 25.25000 | INDIA | W Rajasthan | Sands | 240 | 268.66 | 10.6678 | 17 | 8.95 | 9.24 | 9.1 | 8.95 |  | -83.9827 | 3 | 50-100 |  |  | 193.19 | 0.813 | 100 | 10 | 35 | 71o00' | 25o00'
12.25000 | 12.25000 | NIGERIA | Maiduguri | sands | 390 | 504.2 | 22.6497 | 22 | 57.08 | 58.9 | 59.65 | 57.16 |  | 62.6486 |  |  |  |  | 90.64 | 0.975 | 100 | 10 | 15 | 12o05 | 12o49
14.25000 | 14.25000 | SENEGAL | Kaolack | sands | 545 | 209.63 | -159.9819 | 17.1 | 12.17 | 30.17 | 23.44 | 12.17 |  | 43.3212 | 10 |  |  |  | 139 | 0.905 | 100 | 10 | 29 | 14.25 | 14.25
[24 empty] | Latitude | Longitude
Note on F1: Martina Floerke: simulated from numbers of stations (hydrographic areas), average 1950-99
Note on C3: wwh: USGS, Alan Flint, http://water.usgs.gov/pubs/wri/wri034090
Note on P29: Edmunds: plus/minus 1
Note on R29: Edmunds: average of 5 profiles
Note on R32: W.Mike Edmunds: This applies only to the Akrotiri peninsula - a relatively small area to the south of the igneous massif. Average recharge value for 7 profiles over an area of about 4km2. The Cl values are well supported by tritium.
Note on S32: W.Mike Edmunds: Edmunds et al 1988 pp139-157 in Estimation of natural groundwater recharge (I Simmers ed) Reidel.
Note on P33: W.Mike Edmunds:
Note on Q33: W.Mike Edmunds:
Note on P34: Edmunds: average of two profiles tyo 4.5m, values for recharge of 0.2, 1.5 mm/yr
Note on P37: Edmunds: average of two measurements 0.16 and 0.11mm/yr
Note on P38: W.Mike Edmunds: a value of 0.9mm/yr is obtained from 36Cl
Note on S38: W.Mike Edmunds: Cook et al. Water Resources research 30, 1709-1719 (1994)
Note on P39: W.Mike Edmunds:
Note on Q39: W.Mike Edmunds:
Note on S39: W.Mike Edmunds: Beekman, Selalo and de Vries. 1997. Groundwater Recharge and Resources Assessment in the Botswana Kalahari. Executive Summary of the GRES project. University of Botswana.
Note on Q40: W.Mike Edmunds:
Note on S40: W.Mike Edmunds: Beekman, Selalo and de Vries. 1997. Groundwater Recharge and Resources Assessment in the Botswana Kalahari. Executive Summary of the GRES project. University of Botswana.
Note on P41: W.Mike Edmunds: Average of three widely spaced sites. Average given. Similar recharge estimates are found using 36Cl (average 9mm)
Note on S41: W.Mike Edmunds: Cook et al. Water Resources research 30, 1709-1719 (1994)
Note on P42: W.Mike Edmunds: This value is the recharge rate for the upper section of the profile corresponding to cleared vegetation. A range based on 3 proflies usin Cl method of 17-28mm yr. Spatially averaged result of 22. Lower values than 22 are indicated by 3H and 36Cl methods
Note on S42: W.Mike Edmunds: Cook et al. Water Resources research 30, 1709-1719 (1994)
Note on P43: Edmunds: 4profiles average
Note on P45: Edmunds: average of 6 profiles -very robust estimate: 44, 34, 54, 15, 53, 23, 14 say plus/minus 10
Note on P46: W.Mike Edmunds:
Note on Q46: W.Mike Edmunds:
Note on P47: W.Mike Edmunds: The agreement here between Cl method and tritium is not good (tritium values are high and contamination is suspected. The Cl result is the average of two rprofiles giving 1.80 and 1.84 mm/yr recharge. These are the prefered values
Note on S47: Edmunds: IAEA TECDOC-1246
Note on F48: W.Mike Edmunds: average 1905-1989. Period from1968-1989 was 495
Note on R48: W.Mike Edmunds: Area with Tiger Bush vegetation and thick calcrete but typical of area of Say Plateau
Note on S48: W.Mike Edmunds: Bromley et al J.Hydrology188 (1997) p139-194
Note on R49: Edmunds: Location is approximate but this value is typical of the northern Egypt coastal plain for this rainfall and could be extrapolated for instance to Gaza
Note on S49: Edmunds: IAEA TECDOC-1246
Note on P50: Edmunds: This is a very reliablespatially averaged value for recharge based on a regional approach which is applicable to the coastal area
Note on S50: Edmunds: Edmunds and Gaye 1994 Estimating the spatial variability of recharge in the Sahel using chloride. J.Hydrology, 156, 47-59
Note on P51: Edmunds: range of 4 profiles is 14.5-20 mm/yrr
Note on P53: Edmunds: this has quite a wide uncertaiunty estimated at plus/minus 10.
Note on Q53: Edmunds: >100 years
Note on R53: Edmunds: This is an estimate of the recharge beneath lightly forested areas of central southern Senegal based on unpublished BGS report. It shows that with the higher rainfall than further north the recharge is about the same due to the vegetation cover