## Comparison
Supplementary Table 1. Comparison of waterpower potential from select river basins to prior estimates.
River Basinsa | Area [km2] |  |  | Gordon (1983)c |  |  | Power Potential [MW]f | [5 empty] | Power Density [kW km-2]e,f
|  |  |  | Power Potentiald [MW], 40% efficency | Power Potentiald [MW], 100% efficency | Power Density [kW km-2]e | Modern (1961‒2015)g |  |  | Historical (1891‒1900)g |  |  | Modern (1961‒2015)g |  |  | Historical (1891‒1900)g
| Raw | Outside 'Mill Line'b | Difference [%] |  |  |  | Raw | Clippedh | Outside 'Mill Line'b | Raw | Clippedh | Outside 'Mill Line'b | Raw | Clippedh | Outside 'Mill Line'b | Raw | Clippedh | Outside 'Mill Line'b
Derwent | 1193 | 780.476 | 41.8068 | 44 | 110 | 71 | 39.8806 | 32.5139 | 28.9108 | 35.4259 | 28.939 | 25.8376 | 33.4288 | 27.2539 | 37.0425 | 29.6948 | 24.2574 | 33.105
Dove | 1015.91 | 836.293 | 19.395 | 30 | 75 | 59.2 | 21.9046 | 18.7369 | 18.0975 | 20.2444 | 17.3153 | 16.7259 | 21.5615 | 18.4435 | 21.6401 | 19.9273 | 17.0441 | 20.0001
Irwell | 706.76 | 535.914 | 27.4965 | 4 | 10 | 52.7 | 23.1627 | 15.8091 | 15.3439 | 20.0902 | 13.6926 | 13.2859 | 32.7731 | 22.3684 | 28.6313 | 28.4257 | 19.3738 | 24.791
Upper Irwell* | 166.77 | 93.993 | 55.8185 | 4 | 10 | 52.7 | 6.8255 | 4.6168 | 4.4725 | 5.9503 | 4.025 | 3.8995 | 40.9276 | 27.6835 | 47.5837 | 35.6797 | 24.1351 | 41.487
Ribble | 1788.79 | 1427.074 | 22.4957 | 52 | 130 | 52.6 | 67.06 | 60.5506 | 55.4467 | 60.6464 | 54.8191 | 50.1477 | 37.489 | 33.8501 | 38.8534 | 33.9036 | 30.6459 | 35.1402
Spodden | 26.14 | 11.116 | 80.6528 | 6 | 15 | 52.2 | 0.8007 | 0.48015 | 0.4513 | 0.69128 | 0.41451 | 0.38956 | 30.6313 | 18.3683 | 40.5993 | 26.4452 | 15.8572 | 35.0447
Mersey | 2358.73 | 1919.863 | 20.5145 | 56 | 140 | 48 | 64.8739 | 46.9238 | 43.0065 | 55.4067 | 40.15 | 36.9388 | 27.5038 | 19.8937 | 22.4008 | 23.4901 | 17.0219 | 19.2403
Aire | 2084.23 | 1640.573 | 23.8218 | 38 | 95 | 47.6 | 57.3171 | 43.0845 | 39.541 | 48.4441 | 36.6451 | 33.5351 | 27.5004 | 20.6717 | 24.1019 | 23.2432 | 17.5821 | 20.4411
Trent | 9919.13 | 9314.777 | 6.2842 | 111 | 277.5 | 39.2 | 107.8183 | 90.2394 | 85.9737 | 99.7881 | 84.8507 | 81.1361 | 10.8697 | 9.0975 | 9.2298 | 10.0602 | 8.5542 | 8.7105
Tame | 1507.25 | 1506.202 | 0.069555 | 15 | 37.5 | 19.3 | 6.5908 | 4.9526 | 4.9492 | 5.2028 | 4.9763 | 4.9726 | 4.3727 | 3.2859 | 3.2859 | 3.4518 | 3.3016 | 3.3014
Erewash | 210.66 | 210.642 | 0.0085449 | 2 | 5 | 13.1 | 1.184 | 0.93989 | 0.93989 | 1.142 | 0.90788 | 0.90788 | 5.6204 | 4.4616 | 4.462 | 5.4212 | 4.3097 | 4.3101
Leen | 136.93 | 136.932 | 0.0014606 | 1 | 2.5 | 11.6 | 0.40912 | 0.32393 | 0.32393 | 0.40881 | 0.32442 | 0.32442 | 2.9878 | 2.3656 | 2.3656 | 2.9855 | 2.3693 | 2.3692
Notes:
aRiver basins analysed by Gordon (1983), where the asterisk denotes the small section of the Upper Irwell tributary likely explored by Baines (1835).
bArea available for historical hydropower development. As defined in the main text, the 'Mill Line' represents the region where less than 1% of observed historic mill observations (n>18,000) occur above 300 m above sea level and within moor- and peatland vegetation. See Materials and Methods for details.
cResults reported by Gordon (1983) and estimated from reported methods in text.
dWaterpower potential is calculated as P = η · ρ · g · Qp · Δh. Gross power potential assumes 100% hydropower efficiency, no loss of head, and here, use of 100% river discharge (Qp). See Methods for details.
ePower density normalises waterpower potential against basin area. See Supplementary Table 2 and 3 for full estimates.
fWaterpower estimates here assume 100% efficiency. See Materials and Methods for details and Supplementary Tables 2 and 3 for full estimates.
gGridded climate variables (precipitation, potential evaporatranspiration) were derived from UK Meteorological Office HadUK-Grid dataset interpolated from meteorological observations. See main text and Methods for details.
hPower potential estimates corrected for post-industrial barriers and waterway obstructions, and waterbodies not typically targeted for textile milling. See Materials and Methods for details.