## 1
M/K Systems GATS
Data Schema | Program Version
2 | 5.4.7
time/date= 11/10/2023 10:18:58 AM
Dry Wgt= 2.612 (g)
Start= solenoid
negative head= 0
Use Manual Weight= False Last Manual Weight= 1.000
Use Late Dry Weight= False
Absorb start Weight: 0.05 (g)
Absorb end Rate 0.03 (g) per 5 (sec)
Absorb end detect delay 0.0 (sec)
Desorb end Rate -0.03 (g) per 5 (sec)
Desorb Steps= 0
LogRate= 200 (ms)
Plate Setup detect Rate Weight: 0.1 (g)
Plate Rise at end= 5.0 (mm)
reservoir diameter = 6 (inches)
stated fluid density = 1 (g/cm^3)
Sync to scale= False
Pt Type | Index | Time (sec) | calibrated timefrom absorb start | Weight (g) | Norm Weight (g/g) | liq flow rate | Motor Steps | Slide (cm) | State | 2.612
Absorb | 0 | 0.219 |  | 1.456 | 0.557 |  | 0 | 5 | Release
Absorb | 1 | 0.437 | 0 | 1.522 | 0.583 | 0 | 0 | 5 | Place Sample
Absorb | 2 | 0.657 | 0.22 | 1.58 | 0.605 | 7.1818 | 0 | 5 | Absorb
Absorb | 3 | 0.86 | 0.423 | 1.637 | 0.627 | 1.9035 | 0 | 5 | Absorb
Absorb | 4 | 1.063 | 0.626 | 1.701 | 0.651 | 1.6002 | 5 | 4.997 | Absorb
Absorb | 5 | 1.266 | 0.829 | 1.763 | 0.675 | 1.3926 | 10 | 4.995 | Absorb
Absorb | 6 | 1.485 | 1.048 | 1.824 | 0.698 | 1.2283 | 15 | 4.992 | Absorb
Absorb | 7 | 1.688 | 1.251 | 1.885 | 0.722 | 1.1167 | 16 | 4.992 | Absorb
Absorb | 8 | 1.891 | 1.454 | 1.946 | 0.745 | 1.0291 | 17 | 4.991 | Absorb
Absorb | 9 | 2.094 | 1.657 | 2.007 | 0.768 | 0.95845 | 18 | 4.991 | Absorb
Absorb | 10 | 2.298 | 1.861 | 2.068 | 0.792 | 0.89991 | 19 | 4.99 | Absorb
Absorb | 11 | 2.501 | 2.064 | 2.19 | 0.838 | 0.87565 | 20 | 4.99 | Absorb
Absorb | 12 | 2.704 | 2.267 | 2.251 | 0.862 | 0.83247 | 21 | 4.989 | Absorb
Absorb | 13 | 2.907 | 2.47 | 2.311 | 0.885 | 0.79498 | 22 | 4.989 | Absorb
Absorb | 14 | 3.11 | 2.673 | 2.371 | 0.908 | 0.76238 | 23 | 4.988 | Absorb
Absorb | 15 | 3.313 | 2.876 | 2.432 | 0.931 | 0.73408 | 24 | 4.988 | Absorb
Absorb | 16 | 3.517 | 3.08 | 2.493 | 0.954 | 0.70884 | 25 | 4.987 | Absorb
Absorb | 17 | 3.72 | 3.283 | 2.554 | 0.978 | 0.68656 | 26 | 4.987 | Absorb
Absorb | 18 | 3.923 | 3.486 | 2.614 | 1.001 | 0.66633 | 27 | 4.986 | Absorb
Absorb | 19 | 4.126 | 3.689 | 2.675 | 1.024 | 0.64833 | 28 | 4.986 | Absorb
Absorb | 20 | 4.329 | 3.892 | 2.736 | 1.047 | 0.63202 | 29 | 4.985 | Absorb
Absorb | 21 | 4.533 | 4.096 | 2.796 | 1.07 | 0.61681 | 30 | 4.985 | Absorb
Absorb | 22 | 4.736 | 4.299 | 2.857 | 1.094 | 0.60325 | 31 | 4.984 | Absorb
Absorb | 23 | 4.939 | 4.502 | 2.918 | 1.117 | 0.59081 | 31 | 4.984 | Absorb
Absorb | 24 | 5.142 | 4.705 | 2.979 | 1.141 | 0.57935 | 32 | 4.984 | Absorb
Absorb | 25 | 5.345 | 4.908 | 3.04 | 1.164 | 0.56876 | 33 | 4.983 | Absorb
Absorb | 26 | 5.549 | 5.112 | 3.099 | 1.186 | 0.55848 | 33 | 4.983 | Absorb
Absorb | 27 | 5.752 | 5.315 | 3.159 | 1.209 | 0.5492 | 34 | 4.983 | Absorb
Absorb | 28 | 5.955 | 5.518 | 3.22 | 1.233 | 0.54072 | 35 | 4.982 | Absorb
Absorb | 29 | 6.158 | 5.721 | 3.279 | 1.255 | 0.53248 | 35 | 4.982 | Absorb
Absorb | 30 | 6.361 | 5.924 | 3.338 | 1.278 | 0.52476 | 36 | 4.982 | Absorb
Absorb | 31 | 6.565 | 6.128 | 3.399 | 1.301 | 0.51775 | 37 | 4.981 | Absorb
Absorb | 32 | 6.767 | 6.33 | 3.459 | 1.324 | 0.51116 | 37 | 4.981 | Absorb
Absorb | 33 | 6.971 | 6.534 | 3.518 | 1.347 | 0.50466 | 38 | 4.981 | Absorb
Absorb | 34 | 7.174 | 6.737 | 3.576 | 1.369 | 0.49847 | 39 | 4.98 | Absorb
Absorb | 35 | 7.377 | 6.94 | 3.635 | 1.392 | 0.49275 | 39 | 4.98 | Absorb
Absorb | 36 | 7.581 | 7.144 | 3.693 | 1.414 | 0.48714 | 40 | 4.98 | Absorb
Absorb | 37 | 7.784 | 7.347 | 3.751 | 1.436 | 0.48189 | 40 | 4.98 | Absorb
Absorb | 38 | 7.987 | 7.55 | 3.809 | 1.458 | 0.4769 | 41 | 4.979 | Absorb
Absorb | 39 | 8.19 | 7.753 | 3.866 | 1.48 | 0.47204 | 42 | 4.979 | Absorb
Absorb | 40 | 8.393 | 7.956 | 3.924 | 1.502 | 0.46753 | 42 | 4.979 | Absorb
Absorb | 41 | 8.597 | 8.16 | 3.98 | 1.524 | 0.46295 | 43 | 4.978 | Absorb
Absorb | 42 | 8.8 | 8.363 | 4.035 | 1.545 | 0.45852 | 44 | 4.978 | Absorb
Absorb | 43 | 9.003 | 8.566 | 4.091 | 1.566 | 0.4544 | 44 | 4.978 | Absorb
Absorb | 44 | 9.206 | 8.769 | 4.148 | 1.588 | 0.45058 | 45 | 4.977 | Absorb
Absorb | 45 | 9.409 | 8.972 | 4.204 | 1.609 | 0.44681 | 45 | 4.977 | Absorb
Absorb | 46 | 9.612 | 9.175 | 4.259 | 1.631 | 0.44309 | 46 | 4.977 | Absorb
Absorb | 47 | 9.816 | 9.379 | 4.314 | 1.652 | 0.43949 | 47 | 4.976 | Absorb
Absorb | 48 | 10.019 | 9.582 | 4.368 | 1.672 | 0.43597 | 47 | 4.976 | Absorb
Absorb | 49 | 10.222 | 9.785 | 4.421 | 1.693 | 0.4325 | 48 | 4.976 | Absorb
Absorb | 50 | 10.425 | 9.988 | 4.474 | 1.713 | 0.42916 | 48 | 4.976 | Absorb
Absorb | 51 | 10.628 | 10.191 | 4.527 | 1.733 | 0.42595 | 49 | 4.975 | Absorb
Absorb | 52 | 10.832 | 10.395 | 4.58 | 1.753 | 0.42282 | 50 | 4.975 | Absorb
Absorb | 53 | 11.035 | 10.598 | 4.632 | 1.773 | 0.41976 | 50 | 4.975 | Absorb
Absorb | 54 | 11.238 | 10.801 | 4.683 | 1.793 | 0.41671 | 51 | 4.974 | Absorb
Absorb | 55 | 11.441 | 11.004 | 4.733 | 1.812 | 0.41369 | 51 | 4.974 | Absorb
Absorb | 56 | 11.644 | 11.207 | 4.784 | 1.832 | 0.41086 | 52 | 4.974 | Absorb
Absorb | 57 | 11.848 | 11.411 | 4.834 | 1.851 | 0.408 | 52 | 4.974 | Absorb
Absorb | 58 | 12.051 | 11.614 | 4.883 | 1.869 | 0.40519 | 53 | 4.973 | Absorb
Absorb | 59 | 12.254 | 11.817 | 4.931 | 1.888 | 0.4024 | 54 | 4.973 | Absorb
Absorb | 60 | 12.457 | 12.02 | 4.979 | 1.906 | 0.39969 | 54 | 4.973 | Absorb
Absorb | 61 | 12.66 | 12.223 | 5.027 | 1.925 | 0.39708 | 55 | 4.972 | Absorb
Absorb | 62 | 12.863 | 12.426 | 5.073 | 1.942 | 0.39439 | 55 | 4.972 | Absorb
Absorb | 63 | 13.067 | 12.63 | 5.12 | 1.96 | 0.39183 | 56 | 4.972 | Absorb
Absorb | 64 | 13.27 | 12.833 | 5.166 | 1.978 | 0.3893 | 56 | 4.972 | Absorb
Absorb | 65 | 13.473 | 13.036 | 5.212 | 1.995 | 0.38685 | 57 | 4.971 | Absorb
Absorb | 66 | 13.676 | 13.239 | 5.257 | 2.013 | 0.3844 | 57 | 4.971 | Absorb
Absorb | 67 | 13.879 | 13.442 | 5.344 | 2.046 | 0.38504 | 58 | 4.971 | Absorb
Absorb | 68 | 14.082 | 13.645 | 5.388 | 2.063 | 0.38262 | 59 | 4.97 | Absorb
Absorb | 69 | 14.286 | 13.849 | 5.43 | 2.079 | 0.38009 | 59 | 4.97 | Absorb
Absorb | 70 | 14.489 | 14.052 | 5.472 | 2.095 | 0.37767 | 60 | 4.97 | Absorb
Absorb | 71 | 14.692 | 14.255 | 5.513 | 2.111 | 0.37524 | 60 | 4.97 | Absorb
Absorb | 72 | 14.895 | 14.458 | 5.553 | 2.126 | 0.37281 | 60 | 4.97 | Absorb
Absorb | 73 | 15.098 | 14.661 | 5.594 | 2.142 | 0.37051 | 61 | 4.969 | Absorb
Absorb | 74 | 15.302 | 14.865 | 5.635 | 2.157 | 0.36825 | 61 | 4.969 | Absorb
Absorb | 75 | 15.505 | 15.068 | 5.673 | 2.172 | 0.36588 | 62 | 4.969 | Absorb
Absorb | 76 | 15.708 | 15.271 | 5.713 | 2.187 | 0.3637 | 62 | 4.969 | Absorb
Absorb | 77 | 15.911 | 15.474 | 5.752 | 2.202 | 0.36151 | 63 | 4.968 | Absorb
Absorb | 78 | 16.114 | 15.677 | 5.789 | 2.216 | 0.35925 | 63 | 4.968 | Absorb
Absorb | 79 | 16.317 | 15.88 | 5.825 | 2.23 | 0.35699 | 63 | 4.968 | Absorb
Absorb | 80 | 16.521 | 16.084 | 5.863 | 2.245 | 0.35488 | 64 | 4.968 | Absorb
Absorb | 81 | 16.724 | 16.287 | 5.899 | 2.258 | 0.35273 | 64 | 4.968 | Absorb
Absorb | 82 | 16.927 | 16.49 | 5.933 | 2.271 | 0.35051 | 65 | 4.967 | Absorb
Absorb | 83 | 17.13 | 16.693 | 5.968 | 2.285 | 0.34839 | 65 | 4.967 | Absorb
Absorb | 84 | 17.333 | 16.896 | 6.004 | 2.299 | 0.34639 | 65 | 4.967 | Absorb
Absorb | 85 | 17.537 | 17.1 | 6.038 | 2.312 | 0.3443 | 66 | 4.967 | Absorb
Absorb | 86 | 17.74 | 17.303 | 6.073 | 2.325 | 0.34233 | 66 | 4.967 | Absorb
Absorb | 87 | 17.943 | 17.506 | 6.106 | 2.338 | 0.3403 | 67 | 4.966 | Absorb
Absorb | 88 | 18.146 | 17.709 | 6.139 | 2.35 | 0.33831 | 67 | 4.966 | Absorb
Absorb | 89 | 18.349 | 17.912 | 6.171 | 2.363 | 0.33631 | 67 | 4.966 | Absorb
Absorb | 90 | 18.553 | 18.116 | 6.204 | 2.375 | 0.33439 | 68 | 4.966 | Absorb
Absorb | 91 | 18.756 | 18.319 | 6.236 | 2.387 | 0.33248 | 68 | 4.966 | Absorb
Absorb | 92 | 18.959 | 18.522 | 6.266 | 2.399 | 0.3305 | 68 | 4.966 | Absorb
Absorb | 93 | 19.162 | 18.725 | 6.296 | 2.41 | 0.32857 | 69 | 4.965 | Absorb
Absorb | 94 | 19.365 | 18.928 | 6.327 | 2.422 | 0.32672 | 69 | 4.965 | Absorb
Absorb | 95 | 19.568 | 19.131 | 6.357 | 2.434 | 0.32487 | 69 | 4.965 | Absorb
Absorb | 96 | 19.772 | 19.335 | 6.387 | 2.445 | 0.32303 | 70 | 4.965 | Absorb
Absorb | 97 | 19.975 | 19.538 | 6.417 | 2.457 | 0.32125 | 70 | 4.965 | Absorb
Absorb | 98 | 20.178 | 19.741 | 6.446 | 2.468 | 0.31946 | 70 | 4.965 | Absorb
Absorb | 99 | 20.381 | 19.944 | 6.475 | 2.479 | 0.3177 | 71 | 4.964 | Absorb
Absorb | 100 | 20.584 | 20.147 | 6.502 | 2.489 | 0.31588 | 71 | 4.964 | Absorb
Absorb | 101 | 20.787 | 20.35 | 6.531 | 2.5 | 0.31419 | 71 | 4.964 | Absorb
Absorb | 102 | 20.99 | 20.553 | 6.56 | 2.511 | 0.31253 | 72 | 4.964 | Absorb
Absorb | 103 | 21.194 | 20.757 | 6.587 | 2.522 | 0.3108 | 72 | 4.964 | Absorb
Absorb | 104 | 21.397 | 20.96 | 6.614 | 2.532 | 0.30911 | 72 | 4.964 | Absorb
Absorb | 105 | 21.6 | 21.163 | 6.642 | 2.543 | 0.3075 | 73 | 4.963 | Absorb
Absorb | 106 | 21.804 | 21.367 | 6.669 | 2.553 | 0.30586 | 73 | 4.963 | Absorb
Absorb | 107 | 22.007 | 21.57 | 6.695 | 2.563 | 0.30422 | 73 | 4.963 | Absorb
Absorb | 108 | 22.21 | 21.773 | 6.722 | 2.574 | 0.30266 | 73 | 4.963 | Absorb
Absorb | 109 | 22.413 | 21.976 | 6.748 | 2.583 | 0.30108 | 74 | 4.963 | Absorb
Absorb | 110 | 22.616 | 22.179 | 6.774 | 2.593 | 0.29952 | 74 | 4.963 | Absorb
Absorb | 111 | 22.82 | 22.383 | 6.799 | 2.603 | 0.29794 | 74 | 4.963 | Absorb
Absorb | 112 | 23.023 | 22.586 | 6.825 | 2.613 | 0.29644 | 75 | 4.962 | Absorb
Absorb | 113 | 23.226 | 22.789 | 6.851 | 2.623 | 0.29497 | 75 | 4.962 | Absorb
Absorb | 114 | 23.429 | 22.992 | 6.875 | 2.632 | 0.29344 | 75 | 4.962 | Absorb
Absorb | 115 | 23.632 | 23.195 | 6.899 | 2.641 | 0.29193 | 75 | 4.962 | Absorb
Absorb | 116 | 23.836 | 23.399 | 6.924 | 2.651 | 0.29048 | 76 | 4.962 | Absorb
Absorb | 117 | 24.039 | 23.602 | 6.948 | 2.66 | 0.28903 | 76 | 4.962 | Absorb
Absorb | 118 | 24.242 | 23.805 | 6.971 | 2.669 | 0.28756 | 76 | 4.962 | Absorb
Absorb | 119 | 24.445 | 24.008 | 6.995 | 2.678 | 0.28615 | 76 | 4.962 | Absorb
Absorb | 120 | 24.648 | 24.211 | 7.018 | 2.687 | 0.28473 | 77 | 4.961 | Absorb
Absorb | 121 | 24.851 | 24.414 | 7.04 | 2.695 | 0.28329 | 77 | 4.961 | Absorb
Absorb | 122 | 25.055 | 24.618 | 7.062 | 2.704 | 0.28186 | 77 | 4.961 | Absorb
Absorb | 123 | 25.257 | 24.82 | 7.106 | 2.721 | 0.28135 | 77 | 4.961 | Absorb
Absorb | 124 | 25.461 | 25.024 | 7.127 | 2.729 | 0.27992 | 78 | 4.961 | Absorb
Absorb | 125 | 25.664 | 25.227 | 7.147 | 2.736 | 0.27848 | 78 | 4.961 | Absorb
Absorb | 126 | 25.867 | 25.43 | 7.166 | 2.743 | 0.27703 | 78 | 4.961 | Absorb
Absorb | 127 | 26.07 | 25.633 | 7.185 | 2.751 | 0.2756 | 79 | 4.96 | Absorb
Absorb | 128 | 26.274 | 25.837 | 7.203 | 2.758 | 0.27415 | 79 | 4.96 | Absorb
Absorb | 129 | 26.476 | 26.039 | 7.221 | 2.765 | 0.27274 | 79 | 4.96 | Absorb
Absorb | 130 | 26.68 | 26.243 | 7.238 | 2.771 | 0.27129 | 79 | 4.96 | Absorb
Absorb | 131 | 26.883 | 26.446 | 7.255 | 2.778 | 0.26987 | 79 | 4.96 | Absorb
Absorb | 132 | 27.086 | 26.649 | 7.271 | 2.784 | 0.26844 | 80 | 4.96 | Absorb
Absorb | 133 | 27.289 | 26.852 | 7.285 | 2.789 | 0.26696 | 80 | 4.96 | Absorb
Absorb | 134 | 27.492 | 27.055 | 7.298 | 2.794 | 0.26546 | 80 | 4.96 | Absorb
Absorb | 135 | 27.696 | 27.259 | 7.311 | 2.799 | 0.26397 | 80 | 4.96 | Absorb
Absorb | 136 | 27.899 | 27.462 | 7.324 | 2.804 | 0.26252 | 80 | 4.96 | Absorb
Absorb | 137 | 28.102 | 27.665 | 7.334 | 2.808 | 0.26098 | 80 | 4.96 | Absorb
Absorb | 138 | 28.305 | 27.868 | 7.344 | 2.812 | 0.25946 | 80 | 4.96 | Absorb
Absorb | 139 | 28.509 | 28.072 | 7.353 | 2.815 | 0.25792 | 81 | 4.959 | Absorb
Absorb | 140 | 28.712 | 28.275 | 7.362 | 2.819 | 0.25641 | 81 | 4.959 | Absorb
Absorb | 141 | 28.915 | 28.478 | 7.368 | 2.821 | 0.25482 | 81 | 4.959 | Absorb
Absorb | 142 | 29.118 | 28.681 | 7.376 | 2.824 | 0.25331 | 81 | 4.959 | Absorb
Absorb | 143 | 29.321 | 28.884 | 7.383 | 2.827 | 0.2518 | 81 | 4.959 | Absorb
Absorb | 144 | 29.524 | 29.087 | 7.39 | 2.829 | 0.2503 | 81 | 4.959 | Absorb
Absorb | 145 | 29.727 | 29.29 | 7.396 | 2.832 | 0.2488 | 81 | 4.959 | Absorb
Absorb | 146 | 29.931 | 29.494 | 7.401 | 2.833 | 0.24727 | 81 | 4.959 | Absorb
Absorb | 147 | 30.134 | 29.697 | 7.407 | 2.836 | 0.2458 | 81 | 4.959 | Absorb
Absorb | 148 | 30.337 | 29.9 | 7.411 | 2.837 | 0.24429 | 81 | 4.959 | Absorb
Absorb | 149 | 30.541 | 30.104 | 7.415 | 2.839 | 0.24279 | 81 | 4.959 | Absorb
Absorb | 150 | 30.744 | 30.307 | 7.419 | 2.84 | 0.24132 | 81 | 4.959 | Absorb
Absorb | 151 | 30.947 | 30.51 | 7.423 | 2.842 | 0.23986 | 81 | 4.959 | Absorb
Absorb | 152 | 31.15 | 30.713 | 7.426 | 2.843 | 0.23839 | 81 | 4.959 | Absorb
Absorb | 153 | 31.353 | 30.916 | 7.429 | 2.844 | 0.23695 | 81 | 4.959 | Absorb
Absorb | 154 | 31.556 | 31.119 | 7.43 | 2.845 | 0.23545 | 81 | 4.959 | Absorb
Absorb | 155 | 31.76 | 31.323 | 7.434 | 2.846 | 0.23407 | 81 | 4.959 | Absorb
Absorb | 156 | 31.978 | 31.541 | 7.438 | 2.848 | 0.2326 | 82 | 4.959 | Absorb
Absorb | 157 | 32.181 | 31.744 | 7.44 | 2.848 | 0.23119 | 82 | 4.959 | Absorb
Absorb | 158 | 32.385 | 31.948 | 7.441 | 2.849 | 0.22977 | 82 | 4.959 | Absorb
Absorb | 159 | 32.588 | 32.151 | 7.443 | 2.85 | 0.2284 | 82 | 4.959 | Absorb
Absorb | 160 | 32.791 | 32.354 | 7.445 | 2.85 | 0.22704 | 82 | 4.959 | Absorb
Absorb | 161 | 32.995 | 32.558 | 7.447 | 2.851 | 0.2257 | 82 | 4.959 | Absorb
Absorb | 162 | 33.197 | 32.76 | 7.449 | 2.852 | 0.22439 | 82 | 4.959 | Absorb
Absorb | 163 | 33.401 | 32.964 | 7.451 | 2.853 | 0.22308 | 82 | 4.959 | Absorb
Absorb | 164 | 33.604 | 33.167 | 7.453 | 2.853 | 0.22179 | 82 | 4.959 | Absorb
Absorb | 165 | 33.807 | 33.37 | 7.453 | 2.853 | 0.22046 | 82 | 4.959 | Absorb
Absorb | 166 | 34.01 | 33.573 | 7.455 | 2.854 | 0.2192 | 82 | 4.959 | Absorb
Absorb | 167 | 34.214 | 33.777 | 7.457 | 2.855 | 0.21795 | 82 | 4.959 | Absorb
Absorb | 168 | 34.417 | 33.98 | 7.458 | 2.855 | 0.2167 | 82 | 4.959 | Absorb
Absorb | 169 | 34.62 | 34.183 | 7.459 | 2.856 | 0.21545 | 82 | 4.959 | Absorb
Absorb | 170 | 34.823 | 34.386 | 7.46 | 2.856 | 0.21423 | 82 | 4.959 | Absorb
Absorb | 171 | 35.026 | 34.589 | 7.461 | 2.856 | 0.21301 | 82 | 4.959 | Absorb
Absorb | 172 | 35.23 | 34.793 | 7.462 | 2.857 | 0.21181 | 82 | 4.959 | Absorb
Absorb | 173 | 35.433 | 34.996 | 7.463 | 2.857 | 0.21062 | 82 | 4.959 | Absorb
Absorb | 174 | 35.636 | 35.199 | 7.464 | 2.858 | 0.20945 | 82 | 4.959 | Absorb
Absorb | 175 | 35.839 | 35.402 | 7.465 | 2.858 | 0.20829 | 82 | 4.959 | Absorb
Absorb | 176 | 36.042 | 35.605 | 7.466 | 2.858 | 0.20715 | 82 | 4.959 | Absorb
Absorb | 177 | 36.245 | 35.808 | 7.466 | 2.858 | 0.20599 | 82 | 4.959 | Absorb
Absorb | 178 | 36.448 | 36.011 | 7.467 | 2.859 | 0.20487 | 82 | 4.959 | Absorb
Absorb | 179 | 36.652 | 36.215 | 7.467 | 2.859 | 0.20373 | 82 | 4.959 | Absorb
Absorb | 180 | 36.855 | 36.418 | 7.468 | 2.859 | 0.20263 | 82 | 4.959 | Absorb
NoPlot | 181 | 37.087 |  | 7.468 | 2.859 |  | 82 | 4.959 | Calculate
Line fit slope=0.299 (g/sec) | 0.114 (g/g/sec) | from 52 points |  | index 0 to 52 | Correlation R 0.9996
End Weight = 7.468 (g) | 2.859 (g/g) | absorb time = 36.418 (sec)
max lag =18 (steps), max cycle =0.2320023 (sec)
Pt Type | Index | Time (sec) |  | Weight (g) | Norm Weight (g/g) |  | Motor Steps | Slide (cm) | State
NoPlot | 182 | 37.359 |  | 7.468 | 2.859 |  | 82 | 4.959 | Desorb Setup
NoPlot | 183 | 37.573 |  | 7.469 | 2.859 |  | 82 | 4.959 | Return
NoPlot | 184 | 37.792 |  | 7.469 | 2.859 |  | 0 | 4.96 | Returning
NoPlot | 185 | 38.011 |  | 7.469 | 2.859 |  | 0 | 5 | Returning
NoPlot | 186 | 38.234 |  | 7.47 | 2.86 |  | 0 | 5 | Remove Sample, Dry Plate
NoPlot | 187 | 38.442 |  | 7.471 | 2.86 |  | 0 | 5 | Remove Sample, Dry Plate
NoPlot | 188 | 38.655 |  | 7.471 | 2.86 |  | 0 | 5 | Remove Sample, Dry Plate
NoPlot | 189 | 38.864 |  | 7.471 | 2.86 |  | 0 | 5 | Remove Sample, Dry Plate
NoPlot | 190 | 39.061 |  | 7.471 | 2.86 |  | 0 | 5 | Remove Sample, Dry Plate
NoPlot | 191 | 39.28 |  | 7.471 | 2.86 |  | 0 | 5 | Remove Sample, Dry Plate
NoPlot | 192 | 39.493 |  | 7.471 | 2.86 |  | 0 | 5 | Remove Sample, Dry Plate
NoPlot | 193 | 39.699 |  | 7.471 | 2.86 |  | 0 | 5 | Remove Sample, Dry Plate
NoPlot | 194 | 39.902 |  | 7.471 | 2.86 |  | 0 | 5 | Remove Sample, Dry Plate
NoPlot | 195 | 40.106 |  | 7.471 | 2.86 |  | 0 | 5 | Remove Sample, Dry Plate
NoPlot | 196 | 40.309 |  | 7.471 | 2.86 |  | 0 | 5 | Remove Sample, Dry Plate
NoPlot | 197 | 40.512 |  | 7.471 | 2.86 |  | 0 | 5 | Remove Sample, Dry Plate
NoPlot | 198 | 40.716 |  | 7.471 | 2.86 |  | 0 | 5 | Remove Sample, Dry Plate
NoPlot | 199 | 40.918 |  | 7.47 | 2.86 |  | 0 | 5 | Remove Sample, Dry Plate
NoPlot | 200 | 41.137 |  | 7.47 | 2.86 |  | 0 | 5 | Remove Sample, Dry Plate
NoPlot | 201 | 41.341 |  | 7.47 | 2.86 |  | 0 | 5 | Remove Sample, Dry Plate
NoPlot | 202 | 41.544 |  | 7.47 | 2.86 |  | 0 | 5 | Remove Sample, Dry Plate
NoPlot | 203 | 41.747 |  | 7.469 | 2.859 |  | 0 | 5 | Remove Sample, Dry Plate
NoPlot | 204 | 41.95 |  | 7.469 | 2.859 |  | 0 | 5 | Remove Sample, Dry Plate
NoPlot | 205 | 42.153 |  | 7.469 | 2.859 |  | 0 | 5 | Remove Sample, Dry Plate
NoPlot | 206 | 42.357 |  | 7.469 | 2.859 |  | 0 | 5 | Remove Sample, Dry Plate
NoPlot | 207 | 42.56 |  | 7.469 | 2.859 |  | 0 | 5 | Remove Sample, Dry Plate
NoPlot | 208 | 42.763 |  | 7.468 | 2.859 |  | 0 | 5 | Remove Sample, Dry Plate
NoPlot | 209 | 42.966 |  | 7.468 | 2.859 |  | 0 | 5 | Remove Sample, Dry Plate
NoPlot | 210 | 43.169 |  | 7.468 | 2.859 |  | 0 | 5 | Remove Sample, Dry Plate
NoPlot | 211 | 43.372 |  | 7.468 | 2.859 |  | 0 | 5 | Remove Sample, Dry Plate
NoPlot | 212 | 43.576 |  | 7.468 | 2.859 |  | 0 | 5 | Remove Sample, Dry Plate
NoPlot | 213 | 43.779 |  | 7.468 | 2.859 |  | 0 | 5 | Remove Sample, Dry Plate
NoPlot | 214 | 43.982 |  | 7.468 | 2.859 |  | 0 | 5 | Remove Sample, Dry Plate
NoPlot | 215 | 44.185 |  | 7.468 | 2.859 |  | 0 | 5 | Remove Sample, Dry Plate
NoPlot | 216 | 44.389 |  | 7.468 | 2.859 |  | 0 | 5 | Remove Sample, Dry Plate
NoPlot | 217 | 44.593 |  | 7.468 | 2.859 |  | 0 | 5 | Remove Sample, Dry Plate
NoPlot | 218 | 44.795 |  | 7.467 | 2.859 |  | 0 | 5 | Remove Sample, Dry Plate
NoPlot | 219 | 45.014 |  | 7.459 | 2.856 |  | 0 | 5 | Remove Sample, Dry Plate
NoPlot | 220 | 45.217 |  | 7.382 | 2.826 |  | 0 | 5 | Remove Sample, Dry Plate
NoPlot | 221 | 45.42 |  | 7.328 | 2.806 |  | 0 | 5 | Remove Sample, Dry Plate
NoPlot | 222 | 45.639 |  | 7.303 | 2.796 |  | 0 | 5 | Remove Sample, Dry Plate
NoPlot | 223 | 45.842 |  | 7.279 | 2.787 |  | 0 | 5 | Remove Sample, Dry Plate
NoPlot | 224 | 46.045 |  | 7.259 | 2.779 |  | 0 | 5 | Remove Sample, Dry Plate
NoPlot | 225 | 46.248 |  | 7.241 | 2.772 |  | 0 | 5 | Remove Sample, Dry Plate
NoPlot | 226 | 46.451 |  | 7.225 | 2.766 |  | 0 | 5 | Remove Sample, Dry Plate
NoPlot | 227 | 46.654 |  | 7.21 | 2.76 |  | 0 | 5 | Remove Sample, Dry Plate
NoPlot | 228 | 46.858 |  | 7.197 | 2.755 |  | 0 | 5 | Remove Sample, Dry Plate
NoPlot | 229 | 47.061 |  | 7.187 | 2.752 |  | 0 | 5 | Remove Sample, Dry Plate
NoPlot | 230 | 47.264 |  | 7.177 | 2.748 |  | 0 | 5 | Remove Sample, Dry Plate
NoPlot | 231 | 47.468 |  | 7.167 | 2.744 |  | 0 | 5 | Remove Sample, Dry Plate
NoPlot | 232 | 47.671 |  | 7.161 | 2.742 |  | 0 | 5 | Remove Sample, Dry Plate
NoPlot | 233 | 47.874 |  | 7.155 | 2.739 |  | 0 | 5 | Remove Sample, Dry Plate
NoPlot | 234 | 48.077 |  | 7.15 | 2.737 |  | 0 | 5 | Remove Sample, Dry Plate
NoPlot | 235 | 48.28 |  | 7.146 | 2.736 |  | 0 | 5 | Remove Sample, Dry Plate
NoPlot | 236 | 48.483 |  | 7.142 | 2.734 |  | 0 | 5 | Remove Sample, Dry Plate
NoPlot | 237 | 48.686 |  | 7.139 | 2.733 |  | 0 | 5 | Remove Sample, Dry Plate
NoPlot | 238 | 48.89 |  | 7.137 | 2.732 |  | 0 | 5 | Remove Sample, Dry Plate
NoPlot | 239 | 49.093 |  | 7.136 | 2.732 |  | 0 | 5 | Remove Sample, Dry Plate
NoPlot | 240 | 49.312 |  | 7.136 | 2.732 |  | 0 | 5 | Starting Fill
NoPlot | 241 | 49.53 |  | 7.136 | 2.732 |  | 0 | 5 | Gush
NoPlot | 242 | 49.734 |  | 7.135 | 2.732 |  | 0 | 5 | Gush
NoPlot | 243 | 49.937 |  | 7.132 | 2.73 |  | 0 | 5 | Gush
NoPlot | 244 | 50.14 |  | 7.104 | 2.72 |  | 0 | 5 | Gush
NoPlot | 245 | 50.344 |  | 7.05 | 2.699 |  | 0 | 5 | Gush
NoPlot | 246 | 50.547 |  | 6.921 | 2.65 |  | 0 | 5 | Gush
NoPlot | 247 | 50.75 |  | 6.098 | 2.335 |  | 0 | 5 | Gush
NoPlot | 248 | 50.953 |  | 5.786 | 2.215 |  | 0 | 5 | Gush
NoPlot | 249 | 51.156 |  | 5.477 | 2.097 |  | 0 | 5 | Gush
NoPlot | 250 | 51.359 |  | 5.166 | 1.978 |  | 0 | 5 | Gush
NoPlot | 251 | 51.563 |  | 4.853 | 1.858 |  | 0 | 5 | Gush
NoPlot | 252 | 51.766 |  | 4.538 | 1.737 |  | 0 | 5 | Gush
NoPlot | 253 | 51.969 |  | 4.224 | 1.617 |  | 0 | 5 | Gush
NoPlot | 254 | 52.172 |  | 3.909 | 1.497 |  | 0 | 5 | Gush
NoPlot | 255 | 52.375 |  | 3.593 | 1.376 |  | 0 | 5 | Gush
NoPlot | 256 | 52.579 |  | 3.277 | 1.255 |  | 0 | 5 | Gush
NoPlot | 257 | 52.782 |  | 2.96 | 1.133 |  | 0 | 5 | Gush
NoPlot | 258 | 52.985 |  | 2.645 | 1.013 |  | 0 | 5 | Gush
NoPlot | 259 | 53.188 |  | 2.327 | 0.891 |  | 0 | 5 | Gush
NoPlot | 260 | 53.391 |  | 2.01 | 0.77 |  | 0 | 5 | Gush
NoPlot | 261 | 53.595 |  | 1.691 | 0.647 |  | 0 | 5 | Gush
NoPlot | 262 | 53.813 |  | 1.056 | 0.404 |  | 0 | 5 | Metering
NoPlot | 263 | 54.032 |  | 0.755 | 0.289 |  | 0 | 5 | Drip
NoPlot | 264 | 54.251 |  | 0.546 | 0.209 |  | 0 | 5 | Hold
NoPlot | 265 | 54.454 |  | 0.442 | 0.169 |  | 0 | 5 | Hold
NoPlot | 266 | 54.657 |  | 0.325 | 0.124 |  | 0 | 5 | Hold
NoPlot | 267 | 54.86 |  | 0.172 | 0.066 |  | 0 | 5 | Hold
NoPlot | 268 | 55.064 |  | 0.074 | 0.028 |  | 0 | 5 | Hold
NoPlot | 269 | 55.267 |  | 0.036 | 0.014 |  | 0 | 5 | Hold
NoPlot | 270 | 55.47 |  | 0.014 | 0.005 |  | 0 | 5 | Hold
NoPlot | 271 | 55.673 |  | 0.003 | 0.001 |  | 0 | 5 | Hold
NoPlot | 272 | 55.876 |  | -0.003 | -0.001 |  | 0 | 5 | Hold
NoPlot | 273 | 56.08 |  | -0.003 | -0.001 |  | 0 | 5 | Hold
NoPlot | 274 | 56.283 |  | -0.003 | -0.001 |  | 0 | 5 | Hold
NoPlot | 275 | 56.486 |  | -0.001 | 0 |  | 0 | 5 | Hold
NoPlot | 276 | 56.689 |  | -0.001 | 0 |  | 0 | 5 | Hold
NoPlot | 277 | 56.892 |  | 0.001 | 0 |  | 0 | 5 | Hold
NoPlot | 278 | 57.096 |  | 0.001 | 0 |  | 0 | 5 | Hold
NoPlot | 279 | 57.314 |  | 0.001 | 0 |  | 0 | 5 | Drip
NoPlot | 280 | 57.533 |  | 0.002 | 0.001 |  | 0 | 5 | Full

## 2
M/K Systems GATS
Data Schema | Program Version
2 | 5.4.7
time/date= 11/10/2023 10:22:21 AM
Dry Wgt= 2.624 (g)
Start= solenoid
negative head= 0
Use Manual Weight= False Last Manual Weight= 1.000
Use Late Dry Weight= False
Absorb start Weight: 0.05 (g)
Absorb end Rate 0.03 (g) per 5 (sec)
Absorb end detect delay 0.0 (sec)
Desorb end Rate -0.03 (g) per 5 (sec)
Desorb Steps= 0
LogRate= 200 (ms)
Plate Setup detect Rate Weight: 0.1 (g)
Plate Rise at end= 5.0 (mm)
reservoir diameter = 6 (inches)
stated fluid density = 1 (g/cm^3)
Sync to scale= False
Pt Type | Index | Time (sec) |  | Weight (g) | Norm Weight (g/g) | Motor Steps | Slide (cm) | State
Absorb | 0 | 0.22 |  | 0.842 | 0.321 | 0 | 5 | Release
Absorb | 1 | 0.439 | 0 | 0.89 | 0.339 | 0 | 5 | Place Sample
Absorb | 2 | 0.657 | 0.218 | 0.937 | 0.357 | 0 | 5 | Absorb
Absorb | 3 | 0.861 | 0.422 | 0.986 | 0.376 | 0 | 5 | Absorb
Absorb | 4 | 1.064 | 0.625 | 1.035 | 0.394 | 5 | 4.997 | Absorb
Absorb | 5 | 1.267 | 0.828 | 1.084 | 0.413 | 10 | 4.995 | Absorb
Absorb | 6 | 1.47 | 1.031 | 1.132 | 0.431 | 11 | 4.994 | Absorb
Absorb | 7 | 1.673 | 1.234 | 1.18 | 0.45 | 12 | 4.994 | Absorb
Absorb | 8 | 1.876 | 1.437 | 1.277 | 0.487 | 13 | 4.993 | Absorb
Absorb | 9 | 2.079 | 1.64 | 1.325 | 0.505 | 14 | 4.993 | Absorb
Absorb | 10 | 2.282 | 1.843 | 1.373 | 0.523 | 15 | 4.992 | Absorb
Absorb | 11 | 2.486 | 2.047 | 1.422 | 0.542 | 15 | 4.992 | Absorb
Absorb | 12 | 2.689 | 2.25 | 1.47 | 0.56 | 16 | 4.992 | Absorb
Absorb | 13 | 2.892 | 2.453 | 1.519 | 0.579 | 16 | 4.992 | Absorb
Absorb | 14 | 3.095 | 2.656 | 1.567 | 0.597 | 17 | 4.991 | Absorb
Absorb | 15 | 3.298 | 2.859 | 1.615 | 0.615 | 17 | 4.991 | Absorb
Absorb | 16 | 3.502 | 3.063 | 1.664 | 0.634 | 18 | 4.991 | Absorb
Absorb | 17 | 3.705 | 3.266 | 1.712 | 0.652 | 18 | 4.991 | Absorb
Absorb | 18 | 3.908 | 3.469 | 1.759 | 0.67 | 19 | 4.99 | Absorb
Absorb | 19 | 4.111 | 3.672 | 1.808 | 0.689 | 19 | 4.99 | Absorb
Absorb | 20 | 4.315 | 3.876 | 1.856 | 0.707 | 20 | 4.99 | Absorb
Absorb | 21 | 4.518 | 4.079 | 1.903 | 0.725 | 20 | 4.99 | Absorb
Absorb | 22 | 4.721 | 4.282 | 1.951 | 0.744 | 21 | 4.989 | Absorb
Absorb | 23 | 4.924 | 4.485 | 1.998 | 0.761 | 21 | 4.989 | Absorb
Absorb | 24 | 5.127 | 4.688 | 2.046 | 0.78 | 22 | 4.989 | Absorb
Absorb | 25 | 5.331 | 4.892 | 2.094 | 0.798 | 22 | 4.989 | Absorb
Absorb | 26 | 5.533 | 5.094 | 2.141 | 0.816 | 23 | 4.988 | Absorb
Absorb | 27 | 5.737 | 5.298 | 2.188 | 0.834 | 23 | 4.988 | Absorb
Absorb | 28 | 5.94 | 5.501 | 2.235 | 0.852 | 24 | 4.988 | Absorb
Absorb | 29 | 6.143 | 5.704 | 2.282 | 0.87 | 25 | 4.987 | Absorb
Absorb | 30 | 6.347 | 5.908 | 2.33 | 0.888 | 25 | 4.987 | Absorb
Absorb | 31 | 6.549 | 6.11 | 2.376 | 0.905 | 26 | 4.987 | Absorb
Absorb | 32 | 6.753 | 6.314 | 2.424 | 0.924 | 26 | 4.987 | Absorb
Absorb | 33 | 6.956 | 6.517 | 2.472 | 0.942 | 27 | 4.986 | Absorb
Absorb | 34 | 7.159 | 6.72 | 2.519 | 0.96 | 27 | 4.986 | Absorb
Absorb | 35 | 7.378 | 6.939 | 2.566 | 0.978 | 28 | 4.986 | Absorb
Absorb | 36 | 7.581 | 7.142 | 2.614 | 0.996 | 28 | 4.986 | Absorb
Absorb | 37 | 7.784 | 7.345 | 2.661 | 1.014 | 29 | 4.985 | Absorb
Absorb | 38 | 7.988 | 7.549 | 2.708 | 1.032 | 29 | 4.985 | Absorb
Absorb | 39 | 8.191 | 7.752 | 2.756 | 1.05 | 30 | 4.985 | Absorb
Absorb | 40 | 8.394 | 7.955 | 2.803 | 1.068 | 30 | 4.985 | Absorb
Absorb | 41 | 8.597 | 8.158 | 2.851 | 1.087 | 31 | 4.984 | Absorb
Absorb | 42 | 8.8 | 8.361 | 2.899 | 1.105 | 31 | 4.984 | Absorb
Absorb | 43 | 9.003 | 8.564 | 2.946 | 1.123 | 32 | 4.984 | Absorb
Absorb | 44 | 9.207 | 8.768 | 2.995 | 1.141 | 32 | 4.984 | Absorb
Absorb | 45 | 9.41 | 8.971 | 3.042 | 1.159 | 33 | 4.983 | Absorb
Absorb | 46 | 9.613 | 9.174 | 3.091 | 1.178 | 33 | 4.983 | Absorb
Absorb | 47 | 9.816 | 9.377 | 3.139 | 1.196 | 34 | 4.983 | Absorb
Absorb | 48 | 10.02 | 9.581 | 3.187 | 1.215 | 34 | 4.983 | Absorb
Absorb | 49 | 10.223 | 9.784 | 3.235 | 1.233 | 35 | 4.982 | Absorb
Absorb | 50 | 10.426 | 9.987 | 3.284 | 1.252 | 35 | 4.982 | Absorb
Absorb | 51 | 10.629 | 10.19 | 3.332 | 1.27 | 36 | 4.982 | Absorb
Absorb | 52 | 10.832 | 10.393 | 3.381 | 1.288 | 37 | 4.981 | Absorb
Absorb | 53 | 11.035 | 10.596 | 3.43 | 1.307 | 37 | 4.981 | Absorb
Absorb | 54 | 11.239 | 10.8 | 3.48 | 1.326 | 38 | 4.981 | Absorb
Absorb | 55 | 11.442 | 11.003 | 3.529 | 1.345 | 38 | 4.981 | Absorb
Absorb | 56 | 11.645 | 11.206 | 3.579 | 1.364 | 39 | 4.98 | Absorb
Absorb | 57 | 11.848 | 11.409 | 3.629 | 1.383 | 39 | 4.98 | Absorb
Absorb | 58 | 12.051 | 11.612 | 3.678 | 1.402 | 40 | 4.98 | Absorb
Absorb | 59 | 12.255 | 11.816 | 3.727 | 1.42 | 40 | 4.98 | Absorb
Absorb | 60 | 12.457 | 12.018 | 3.827 | 1.458 | 41 | 4.979 | Absorb
Absorb | 61 | 12.661 | 12.222 | 3.876 | 1.477 | 42 | 4.979 | Absorb
Absorb | 62 | 12.864 | 12.425 | 3.924 | 1.495 | 42 | 4.979 | Absorb
Absorb | 63 | 13.067 | 12.628 | 3.973 | 1.514 | 43 | 4.978 | Absorb
Absorb | 64 | 13.271 | 12.832 | 4.023 | 1.533 | 44 | 4.978 | Absorb
Absorb | 65 | 13.474 | 13.035 | 4.074 | 1.553 | 44 | 4.978 | Absorb
Absorb | 66 | 13.677 | 13.238 | 4.124 | 1.572 | 45 | 4.977 | Absorb
Absorb | 67 | 13.88 | 13.441 | 4.174 | 1.591 | 45 | 4.977 | Absorb
Absorb | 68 | 14.083 | 13.644 | 4.226 | 1.611 | 46 | 4.977 | Absorb
Absorb | 69 | 14.286 | 13.847 | 4.277 | 1.63 | 46 | 4.977 | Absorb
Absorb | 70 | 14.489 | 14.05 | 4.327 | 1.649 | 47 | 4.976 | Absorb
Absorb | 71 | 14.692 | 14.253 | 4.378 | 1.668 | 47 | 4.976 | Absorb
Absorb | 72 | 14.896 | 14.457 | 4.429 | 1.688 | 48 | 4.976 | Absorb
Absorb | 73 | 15.099 | 14.66 | 4.48 | 1.707 | 49 | 4.975 | Absorb
Absorb | 74 | 15.302 | 14.863 | 4.53 | 1.726 | 49 | 4.975 | Absorb
Absorb | 75 | 15.505 | 15.066 | 4.58 | 1.745 | 50 | 4.975 | Absorb
Absorb | 76 | 15.708 | 15.269 | 4.631 | 1.765 | 50 | 4.975 | Absorb
Absorb | 77 | 15.911 | 15.472 | 4.682 | 1.784 | 51 | 4.974 | Absorb
Absorb | 78 | 16.115 | 15.676 | 4.733 | 1.804 | 51 | 4.974 | Absorb
Absorb | 79 | 16.318 | 15.879 | 4.784 | 1.823 | 52 | 4.974 | Absorb
Absorb | 80 | 16.521 | 16.082 | 4.835 | 1.843 | 52 | 4.974 | Absorb
Absorb | 81 | 16.724 | 16.285 | 4.885 | 1.862 | 53 | 4.973 | Absorb
Absorb | 82 | 16.927 | 16.488 | 4.936 | 1.881 | 54 | 4.973 | Absorb
Absorb | 83 | 17.131 | 16.692 | 4.986 | 1.9 | 54 | 4.973 | Absorb
Absorb | 84 | 17.334 | 16.895 | 5.037 | 1.92 | 55 | 4.972 | Absorb
Absorb | 85 | 17.537 | 17.098 | 5.088 | 1.939 | 55 | 4.972 | Absorb
Absorb | 86 | 17.74 | 17.301 | 5.138 | 1.958 | 56 | 4.972 | Absorb
Absorb | 87 | 17.944 | 17.505 | 5.188 | 1.977 | 56 | 4.972 | Absorb
Absorb | 88 | 18.147 | 17.708 | 5.239 | 1.997 | 57 | 4.971 | Absorb
Absorb | 89 | 18.35 | 17.911 | 5.288 | 2.015 | 57 | 4.971 | Absorb
Absorb | 90 | 18.553 | 18.114 | 5.337 | 2.034 | 58 | 4.971 | Absorb
Absorb | 91 | 18.756 | 18.317 | 5.387 | 2.053 | 59 | 4.97 | Absorb
Absorb | 92 | 18.959 | 18.52 | 5.436 | 2.072 | 59 | 4.97 | Absorb
Absorb | 93 | 19.163 | 18.724 | 5.484 | 2.09 | 60 | 4.97 | Absorb
Absorb | 94 | 19.366 | 18.927 | 5.531 | 2.108 | 60 | 4.97 | Absorb
Absorb | 95 | 19.569 | 19.13 | 5.578 | 2.126 | 61 | 4.969 | Absorb
Absorb | 96 | 19.772 | 19.333 | 5.624 | 2.143 | 61 | 4.969 | Absorb
Absorb | 97 | 19.976 | 19.537 | 5.67 | 2.161 | 62 | 4.969 | Absorb
Absorb | 98 | 20.179 | 19.74 | 5.715 | 2.178 | 62 | 4.969 | Absorb
Absorb | 99 | 20.382 | 19.943 | 5.76 | 2.195 | 63 | 4.968 | Absorb
Absorb | 100 | 20.585 | 20.146 | 5.804 | 2.212 | 63 | 4.968 | Absorb
Absorb | 101 | 20.788 | 20.349 | 5.846 | 2.228 | 64 | 4.968 | Absorb
Absorb | 102 | 20.992 | 20.553 | 5.889 | 2.244 | 64 | 4.968 | Absorb
Absorb | 103 | 21.195 | 20.756 | 5.931 | 2.26 | 65 | 4.967 | Absorb
Absorb | 104 | 21.398 | 20.959 | 5.971 | 2.276 | 65 | 4.967 | Absorb
Absorb | 105 | 21.601 | 21.162 | 6.011 | 2.291 | 65 | 4.967 | Absorb
Absorb | 106 | 21.804 | 21.365 | 6.049 | 2.305 | 66 | 4.967 | Absorb
Absorb | 107 | 22.008 | 21.569 | 6.087 | 2.32 | 66 | 4.967 | Absorb
Absorb | 108 | 22.211 | 21.772 | 6.125 | 2.334 | 67 | 4.966 | Absorb
Absorb | 109 | 22.414 | 21.975 | 6.162 | 2.348 | 67 | 4.966 | Absorb
Absorb | 110 | 22.617 | 22.178 | 6.198 | 2.362 | 68 | 4.966 | Absorb
Absorb | 111 | 22.82 | 22.381 | 6.234 | 2.376 | 68 | 4.966 | Absorb
Absorb | 112 | 23.023 | 22.584 | 6.269 | 2.389 | 68 | 4.966 | Absorb
Absorb | 113 | 23.227 | 22.788 | 6.303 | 2.402 | 69 | 4.965 | Absorb
Absorb | 114 | 23.43 | 22.991 | 6.338 | 2.415 | 69 | 4.965 | Absorb
Absorb | 115 | 23.633 | 23.194 | 6.371 | 2.428 | 69 | 4.965 | Absorb
Absorb | 116 | 23.836 | 23.397 | 6.437 | 2.453 | 70 | 4.965 | Absorb
Absorb | 117 | 24.039 | 23.6 | 6.47 | 2.466 | 71 | 4.964 | Absorb
Absorb | 118 | 24.242 | 23.803 | 6.503 | 2.478 | 71 | 4.964 | Absorb
Absorb | 119 | 24.445 | 24.006 | 6.534 | 2.49 | 71 | 4.964 | Absorb
Absorb | 120 | 24.649 | 24.21 | 6.565 | 2.502 | 72 | 4.964 | Absorb
Absorb | 121 | 24.852 | 24.413 | 6.596 | 2.514 | 72 | 4.964 | Absorb
Absorb | 122 | 25.055 | 24.616 | 6.628 | 2.526 | 72 | 4.964 | Absorb
Absorb | 123 | 25.258 | 24.819 | 6.658 | 2.537 | 73 | 4.963 | Absorb
Absorb | 124 | 25.461 | 25.022 | 6.688 | 2.549 | 73 | 4.963 | Absorb
Absorb | 125 | 25.664 | 25.225 | 6.719 | 2.561 | 73 | 4.963 | Absorb
Absorb | 126 | 25.868 | 25.429 | 6.748 | 2.572 | 74 | 4.963 | Absorb
Absorb | 127 | 26.071 | 25.632 | 6.776 | 2.582 | 74 | 4.963 | Absorb
Absorb | 128 | 26.274 | 25.835 | 6.805 | 2.593 | 74 | 4.963 | Absorb
Absorb | 129 | 26.477 | 26.038 | 6.834 | 2.604 | 75 | 4.962 | Absorb
Absorb | 130 | 26.681 | 26.242 | 6.862 | 2.615 | 75 | 4.962 | Absorb
Absorb | 131 | 26.884 | 26.445 | 6.891 | 2.626 | 75 | 4.962 | Absorb
Absorb | 132 | 27.087 | 26.648 | 6.918 | 2.636 | 76 | 4.962 | Absorb
Absorb | 133 | 27.29 | 26.851 | 6.945 | 2.647 | 76 | 4.962 | Absorb
Absorb | 134 | 27.493 | 27.054 | 6.972 | 2.657 | 76 | 4.962 | Absorb
Absorb | 135 | 27.697 | 27.258 | 6.999 | 2.667 | 76 | 4.962 | Absorb
Absorb | 136 | 27.9 | 27.461 | 7.025 | 2.677 | 77 | 4.961 | Absorb
Absorb | 137 | 28.103 | 27.664 | 7.051 | 2.687 | 77 | 4.961 | Absorb
Absorb | 138 | 28.306 | 27.867 | 7.077 | 2.697 | 77 | 4.961 | Absorb
Absorb | 139 | 28.509 | 28.07 | 7.101 | 2.706 | 78 | 4.961 | Absorb
Absorb | 140 | 28.713 | 28.274 | 7.126 | 2.716 | 78 | 4.961 | Absorb
Absorb | 141 | 28.915 | 28.476 | 7.15 | 2.725 | 78 | 4.961 | Absorb
Absorb | 142 | 29.119 | 28.68 | 7.174 | 2.734 | 78 | 4.961 | Absorb
Absorb | 143 | 29.322 | 28.883 | 7.198 | 2.743 | 79 | 4.96 | Absorb
Absorb | 144 | 29.525 | 29.086 | 7.221 | 2.752 | 79 | 4.96 | Absorb
Absorb | 145 | 29.728 | 29.289 | 7.242 | 2.76 | 79 | 4.96 | Absorb
Absorb | 146 | 29.931 | 29.492 | 7.263 | 2.768 | 79 | 4.96 | Absorb
Absorb | 147 | 30.135 | 29.696 | 7.285 | 2.776 | 80 | 4.96 | Absorb
Absorb | 148 | 30.338 | 29.899 | 7.306 | 2.784 | 80 | 4.96 | Absorb
Absorb | 149 | 30.541 | 30.102 | 7.324 | 2.791 | 80 | 4.96 | Absorb
Absorb | 150 | 30.744 | 30.305 | 7.344 | 2.799 | 80 | 4.96 | Absorb
Absorb | 151 | 30.948 | 30.509 | 7.363 | 2.806 | 81 | 4.959 | Absorb
Absorb | 152 | 31.151 | 30.712 | 7.38 | 2.813 | 81 | 4.959 | Absorb
Absorb | 153 | 31.354 | 30.915 | 7.398 | 2.819 | 81 | 4.959 | Absorb
Absorb | 154 | 31.557 | 31.118 | 7.415 | 2.826 | 81 | 4.959 | Absorb
Absorb | 155 | 31.76 | 31.321 | 7.43 | 2.832 | 81 | 4.959 | Absorb
Absorb | 156 | 31.979 | 31.54 | 7.446 | 2.838 | 81 | 4.959 | Absorb
Absorb | 157 | 32.182 | 31.743 | 7.46 | 2.843 | 82 | 4.959 | Absorb
Absorb | 158 | 32.386 | 31.947 | 7.474 | 2.848 | 82 | 4.959 | Absorb
Absorb | 159 | 32.589 | 32.15 | 7.488 | 2.854 | 82 | 4.959 | Absorb
Absorb | 160 | 32.792 | 32.353 | 7.501 | 2.859 | 82 | 4.959 | Absorb
Absorb | 161 | 32.995 | 32.556 | 7.514 | 2.864 | 82 | 4.959 | Absorb
Absorb | 162 | 33.198 | 32.759 | 7.526 | 2.868 | 82 | 4.959 | Absorb
Absorb | 163 | 33.402 | 32.963 | 7.537 | 2.872 | 83 | 4.958 | Absorb
Absorb | 164 | 33.606 | 33.167 | 7.548 | 2.877 | 83 | 4.958 | Absorb
Absorb | 165 | 33.82 | 33.381 | 7.568 | 2.884 | 83 | 4.958 | Absorb
Absorb | 166 | 34.023 | 33.584 | 7.578 | 2.888 | 83 | 4.958 | Absorb
Absorb | 167 | 34.226 | 33.787 | 7.587 | 2.891 | 83 | 4.958 | Absorb
Absorb | 168 | 34.429 | 33.99 | 7.596 | 2.895 | 83 | 4.958 | Absorb
Absorb | 169 | 34.632 | 34.193 | 7.604 | 2.898 | 83 | 4.958 | Absorb
Absorb | 170 | 34.836 | 34.397 | 7.612 | 2.901 | 83 | 4.958 | Absorb
Absorb | 171 | 35.039 | 34.6 | 7.619 | 2.904 | 83 | 4.958 | Absorb
Absorb | 172 | 35.242 | 34.803 | 7.625 | 2.906 | 84 | 4.958 | Absorb
Absorb | 173 | 35.445 | 35.006 | 7.631 | 2.908 | 84 | 4.958 | Absorb
Absorb | 174 | 35.648 | 35.209 | 7.636 | 2.91 | 84 | 4.958 | Absorb
Absorb | 175 | 35.852 | 35.413 | 7.641 | 2.912 | 84 | 4.958 | Absorb
Absorb | 176 | 36.055 | 35.616 | 7.646 | 2.914 | 84 | 4.958 | Absorb
Absorb | 177 | 36.258 | 35.819 | 7.651 | 2.916 | 84 | 4.958 | Absorb
Absorb | 178 | 36.461 | 36.022 | 7.656 | 2.918 | 84 | 4.958 | Absorb
Absorb | 179 | 36.664 | 36.225 | 7.66 | 2.919 | 84 | 4.958 | Absorb
Absorb | 180 | 36.867 | 36.428 | 7.664 | 2.921 | 84 | 4.958 | Absorb
Absorb | 181 | 37.071 | 36.632 | 7.668 | 2.922 | 84 | 4.958 | Absorb
Absorb | 182 | 37.274 | 36.835 | 7.672 | 2.924 | 84 | 4.958 | Absorb
Absorb | 183 | 37.477 | 37.038 | 7.676 | 2.925 | 84 | 4.958 | Absorb
Absorb | 184 | 37.68 | 37.241 | 7.679 | 2.926 | 84 | 4.958 | Absorb
Absorb | 185 | 37.884 | 37.445 | 7.682 | 2.928 | 84 | 4.958 | Absorb
Absorb | 186 | 38.087 | 37.648 | 7.685 | 2.929 | 84 | 4.958 | Absorb
Absorb | 187 | 38.29 | 37.851 | 7.688 | 2.93 | 84 | 4.958 | Absorb
Absorb | 188 | 38.493 | 38.054 | 7.691 | 2.931 | 84 | 4.958 | Absorb
Absorb | 189 | 38.696 | 38.257 | 7.693 | 2.932 | 84 | 4.958 | Absorb
Absorb | 190 | 38.899 | 38.46 | 7.694 | 2.932 | 84 | 4.958 | Absorb
Absorb | 191 | 39.103 | 38.664 | 7.697 | 2.933 | 84 | 4.958 | Absorb
Absorb | 192 | 39.306 | 38.867 | 7.7 | 2.934 | 84 | 4.958 | Absorb
Absorb | 193 | 39.509 | 39.07 | 7.702 | 2.935 | 84 | 4.958 | Absorb
Absorb | 194 | 39.712 | 39.273 | 7.704 | 2.936 | 84 | 4.958 | Absorb
Absorb | 195 | 39.915 | 39.476 | 7.706 | 2.937 | 84 | 4.958 | Absorb
Absorb | 196 | 40.119 | 39.68 | 7.707 | 2.937 | 84 | 4.958 | Absorb
Absorb | 197 | 40.322 | 39.883 | 7.709 | 2.938 | 84 | 4.958 | Absorb
Absorb | 198 | 40.525 | 40.086 | 7.711 | 2.939 | 85 | 4.957 | Absorb
Absorb | 199 | 40.728 | 40.289 | 7.712 | 2.939 | 85 | 4.957 | Absorb
Absorb | 200 | 40.932 | 40.493 | 7.712 | 2.939 | 85 | 4.957 | Absorb
Absorb | 201 | 41.135 | 40.696 | 7.713 | 2.939 | 85 | 4.957 | Absorb
Absorb | 202 | 41.338 | 40.899 | 7.713 | 2.939 | 85 | 4.957 | Absorb
Absorb | 203 | 41.541 | 41.102 | 7.715 | 2.94 | 85 | 4.957 | Absorb
Absorb | 204 | 41.744 | 41.305 | 7.716 | 2.941 | 85 | 4.957 | Absorb
Absorb | 205 | 41.948 | 41.509 | 7.717 | 2.941 | 85 | 4.957 | Absorb
Absorb | 206 | 42.151 | 41.712 | 7.718 | 2.941 | 85 | 4.957 | Absorb
Absorb | 207 | 42.354 | 41.915 | 7.719 | 2.942 | 85 | 4.957 | Absorb
Absorb | 208 | 42.557 | 42.118 | 7.719 | 2.942 | 85 | 4.957 | Absorb
Absorb | 209 | 42.76 | 42.321 | 7.72 | 2.942 | 85 | 4.957 | Absorb
Absorb | 210 | 42.964 | 42.525 | 7.721 | 2.942 | 85 | 4.957 | Absorb
Absorb | 211 | 43.167 | 42.728 | 7.722 | 2.943 | 85 | 4.957 | Absorb
Absorb | 212 | 43.37 | 42.931 | 7.722 | 2.943 | 85 | 4.957 | Absorb
Absorb | 213 | 43.573 | 43.134 | 7.723 | 2.943 | 85 | 4.957 | Absorb
Absorb | 214 | 43.776 | 43.337 | 7.723 | 2.943 | 85 | 4.957 | Absorb
NoPlot | 215 | 44.024 |  | 7.724 | 2.944 | 85 | 4.957 | Calculate
Line fit slope=0.242 (g/sec) | 0.092 (g/g/sec) | from 78 points |  | index 0 to 78 | Correlation R 0.9998
End Weight = 7.723 (g) | 2.943 (g/g) | absorb time = 43.337 (sec)
max lag =11 (steps), max cycle =0.2480011 (sec)
Pt Type | Index | Time (sec) |  | Weight (g) | Norm Weight (g/g) | Motor Steps | Slide (cm) | State
NoPlot | 216 | 44.284 |  | 7.724 | 2.944 | 85 | 4.957 | Desorb Setup
NoPlot | 217 | 44.502 |  | 7.724 | 2.944 | 85 | 4.957 | Return
NoPlot | 218 | 44.722 |  | 7.725 | 2.944 | 0 | 4.959 | Returning
NoPlot | 219 | 44.962 |  | 7.725 | 2.944 | 0 | 5 | Returning
NoPlot | 220 | 45.187 |  | 7.725 | 2.944 | 0 | 5 | Remove Sample, Dry Plate
NoPlot | 221 | 45.41 |  | 7.725 | 2.944 | 0 | 5 | Remove Sample, Dry Plate
NoPlot | 222 | 45.613 |  | 7.725 | 2.944 | 0 | 5 | Remove Sample, Dry Plate
NoPlot | 223 | 45.82 |  | 7.726 | 2.944 | 0 | 5 | Remove Sample, Dry Plate
NoPlot | 224 | 46.018 |  | 7.726 | 2.944 | 0 | 5 | Remove Sample, Dry Plate
NoPlot | 225 | 46.242 |  | 7.726 | 2.944 | 0 | 5 | Remove Sample, Dry Plate
NoPlot | 226 | 46.455 |  | 7.726 | 2.944 | 0 | 5 | Remove Sample, Dry Plate
NoPlot | 227 | 46.661 |  | 7.726 | 2.944 | 0 | 5 | Remove Sample, Dry Plate
NoPlot | 228 | 46.865 |  | 7.726 | 2.944 | 0 | 5 | Remove Sample, Dry Plate
NoPlot | 229 | 47.068 |  | 7.727 | 2.945 | 0 | 5 | Remove Sample, Dry Plate
NoPlot | 230 | 47.271 |  | 7.727 | 2.945 | 0 | 5 | Remove Sample, Dry Plate
NoPlot | 231 | 47.476 |  | 7.727 | 2.945 | 0 | 5 | Remove Sample, Dry Plate
NoPlot | 232 | 47.677 |  | 7.727 | 2.945 | 0 | 5 | Remove Sample, Dry Plate
NoPlot | 233 | 47.881 |  | 7.727 | 2.945 | 0 | 5 | Remove Sample, Dry Plate
NoPlot | 234 | 48.084 |  | 7.726 | 2.944 | 0 | 5 | Remove Sample, Dry Plate
NoPlot | 235 | 48.303 |  | 7.726 | 2.944 | 0 | 5 | Remove Sample, Dry Plate
NoPlot | 236 | 48.506 |  | 7.726 | 2.944 | 0 | 5 | Remove Sample, Dry Plate
NoPlot | 237 | 48.709 |  | 7.726 | 2.944 | 0 | 5 | Remove Sample, Dry Plate
NoPlot | 238 | 48.912 |  | 7.726 | 2.944 | 0 | 5 | Remove Sample, Dry Plate
NoPlot | 239 | 49.115 |  | 7.725 | 2.944 | 0 | 5 | Remove Sample, Dry Plate
NoPlot | 240 | 49.319 |  | 7.725 | 2.944 | 0 | 5 | Remove Sample, Dry Plate
NoPlot | 241 | 49.522 |  | 7.725 | 2.944 | 0 | 5 | Remove Sample, Dry Plate
NoPlot | 242 | 49.725 |  | 7.725 | 2.944 | 0 | 5 | Remove Sample, Dry Plate
NoPlot | 243 | 49.928 |  | 7.724 | 2.944 | 0 | 5 | Remove Sample, Dry Plate
NoPlot | 244 | 50.132 |  | 7.724 | 2.944 | 0 | 5 | Remove Sample, Dry Plate
NoPlot | 245 | 50.335 |  | 7.724 | 2.944 | 0 | 5 | Remove Sample, Dry Plate
NoPlot | 246 | 50.538 |  | 7.724 | 2.944 | 0 | 5 | Remove Sample, Dry Plate
NoPlot | 247 | 50.741 |  | 7.723 | 2.943 | 0 | 5 | Remove Sample, Dry Plate
NoPlot | 248 | 50.944 |  | 7.723 | 2.943 | 0 | 5 | Remove Sample, Dry Plate
NoPlot | 249 | 51.148 |  | 7.722 | 2.943 | 0 | 5 | Remove Sample, Dry Plate
NoPlot | 250 | 51.351 |  | 7.722 | 2.943 | 0 | 5 | Remove Sample, Dry Plate
NoPlot | 251 | 51.554 |  | 7.721 | 2.942 | 0 | 5 | Remove Sample, Dry Plate
NoPlot | 252 | 51.757 |  | 7.72 | 2.942 | 0 | 5 | Remove Sample, Dry Plate
NoPlot | 253 | 51.96 |  | 7.72 | 2.942 | 0 | 5 | Remove Sample, Dry Plate
NoPlot | 254 | 52.164 |  | 7.719 | 2.942 | 0 | 5 | Remove Sample, Dry Plate
NoPlot | 255 | 52.367 |  | 7.718 | 2.941 | 0 | 5 | Remove Sample, Dry Plate
NoPlot | 256 | 52.57 |  | 7.717 | 2.941 | 0 | 5 | Remove Sample, Dry Plate
NoPlot | 257 | 52.773 |  | 7.717 | 2.941 | 0 | 5 | Remove Sample, Dry Plate
NoPlot | 258 | 52.976 |  | 7.716 | 2.941 | 0 | 5 | Remove Sample, Dry Plate
NoPlot | 259 | 53.179 |  | 7.716 | 2.941 | 0 | 5 | Remove Sample, Dry Plate
NoPlot | 260 | 53.383 |  | 7.715 | 2.94 | 0 | 5 | Remove Sample, Dry Plate
NoPlot | 261 | 53.586 |  | 7.715 | 2.94 | 0 | 5 | Remove Sample, Dry Plate
NoPlot | 262 | 53.789 |  | 7.707 | 2.937 | 0 | 5 | Remove Sample, Dry Plate
NoPlot | 263 | 53.992 |  | 7.624 | 2.905 | 0 | 5 | Remove Sample, Dry Plate
NoPlot | 264 | 54.195 |  | 7.595 | 2.894 | 0 | 5 | Remove Sample, Dry Plate
NoPlot | 265 | 54.398 |  | 7.567 | 2.884 | 0 | 5 | Remove Sample, Dry Plate
NoPlot | 266 | 54.601 |  | 7.541 | 2.874 | 0 | 5 | Remove Sample, Dry Plate
NoPlot | 267 | 54.805 |  | 7.518 | 2.865 | 0 | 5 | Remove Sample, Dry Plate
NoPlot | 268 | 55.008 |  | 7.497 | 2.857 | 0 | 5 | Remove Sample, Dry Plate
NoPlot | 269 | 55.211 |  | 7.477 | 2.849 | 0 | 5 | Remove Sample, Dry Plate
NoPlot | 270 | 55.414 |  | 7.46 | 2.843 | 0 | 5 | Remove Sample, Dry Plate
NoPlot | 271 | 55.617 |  | 7.444 | 2.837 | 0 | 5 | Remove Sample, Dry Plate
NoPlot | 272 | 55.82 |  | 7.429 | 2.831 | 0 | 5 | Remove Sample, Dry Plate
NoPlot | 273 | 56.024 |  | 7.415 | 2.826 | 0 | 5 | Remove Sample, Dry Plate
NoPlot | 274 | 56.227 |  | 7.402 | 2.821 | 0 | 5 | Remove Sample, Dry Plate
NoPlot | 275 | 56.43 |  | 7.39 | 2.816 | 0 | 5 | Remove Sample, Dry Plate
NoPlot | 276 | 56.633 |  | 7.38 | 2.813 | 0 | 5 | Remove Sample, Dry Plate
NoPlot | 277 | 56.836 |  | 7.369 | 2.808 | 0 | 5 | Remove Sample, Dry Plate
NoPlot | 278 | 57.04 |  | 7.359 | 2.804 | 0 | 5 | Remove Sample, Dry Plate
NoPlot | 279 | 57.243 |  | 7.351 | 2.801 | 0 | 5 | Remove Sample, Dry Plate
NoPlot | 280 | 57.446 |  | 7.341 | 2.798 | 0 | 5 | Remove Sample, Dry Plate
NoPlot | 281 | 57.649 |  | 7.334 | 2.795 | 0 | 5 | Remove Sample, Dry Plate
NoPlot | 282 | 57.852 |  | 7.328 | 2.793 | 0 | 5 | Remove Sample, Dry Plate
NoPlot | 283 | 58.055 |  | 7.322 | 2.79 | 0 | 5 | Remove Sample, Dry Plate
NoPlot | 284 | 58.259 |  | 7.316 | 2.788 | 0 | 5 | Remove Sample, Dry Plate
NoPlot | 285 | 58.478 |  | 7.311 | 2.786 | 0 | 5 | Starting Fill
NoPlot | 286 | 58.696 |  | 7.306 | 2.784 | 0 | 5 | Gush
NoPlot | 287 | 58.9 |  | 7.301 | 2.782 | 0 | 5 | Gush
NoPlot | 288 | 59.103 |  | 7.267 | 2.769 | 0 | 5 | Gush
NoPlot | 289 | 59.306 |  | 7.124 | 2.715 | 0 | 5 | Gush
NoPlot | 290 | 59.51 |  | 6.869 | 2.618 | 0 | 5 | Gush
NoPlot | 291 | 59.713 |  | 6.574 | 2.505 | 0 | 5 | Gush
NoPlot | 292 | 59.916 |  | 6.27 | 2.389 | 0 | 5 | Gush
NoPlot | 293 | 60.119 |  | 5.962 | 2.272 | 0 | 5 | Gush
NoPlot | 294 | 60.322 |  | 5.652 | 2.154 | 0 | 5 | Gush
NoPlot | 295 | 60.525 |  | 5.34 | 2.035 | 0 | 5 | Gush
NoPlot | 296 | 60.729 |  | 5.025 | 1.915 | 0 | 5 | Gush
NoPlot | 297 | 60.932 |  | 4.71 | 1.795 | 0 | 5 | Gush
NoPlot | 298 | 61.135 |  | 4.392 | 1.674 | 0 | 5 | Gush
NoPlot | 299 | 61.338 |  | 4.078 | 1.554 | 0 | 5 | Gush
NoPlot | 300 | 61.541 |  | 3.766 | 1.435 | 0 | 5 | Gush
NoPlot | 301 | 61.745 |  | 3.447 | 1.314 | 0 | 5 | Gush
NoPlot | 302 | 61.948 |  | 3.129 | 1.192 | 0 | 5 | Gush
NoPlot | 303 | 62.151 |  | 2.812 | 1.072 | 0 | 5 | Gush
NoPlot | 304 | 62.354 |  | 2.492 | 0.95 | 0 | 5 | Gush
NoPlot | 305 | 62.557 |  | 2.175 | 0.829 | 0 | 5 | Gush
NoPlot | 306 | 62.761 |  | 1.859 | 0.708 | 0 | 5 | Gush
NoPlot | 307 | 62.963 |  | 1.54 | 0.587 | 0 | 5 | Gush
NoPlot | 308 | 63.182 |  | 0.906 | 0.345 | 0 | 5 | Metering
NoPlot | 309 | 63.401 |  | 0.603 | 0.23 | 0 | 5 | Drip
NoPlot | 310 | 63.62 |  | 0.382 | 0.146 | 0 | 5 | Hold
NoPlot | 311 | 63.823 |  | 0.276 | 0.105 | 0 | 5 | Hold
NoPlot | 312 | 64.026 |  | 0.165 | 0.063 | 0 | 5 | Hold
NoPlot | 313 | 64.229 |  | 0.005 | 0.002 | 0 | 5 | Hold
NoPlot | 314 | 64.432 |  | -0.104 | -0.04 | 0 | 5 | Hold
NoPlot | 315 | 64.636 |  | -0.145 | -0.055 | 0 | 5 | Hold
NoPlot | 316 | 64.839 |  | -0.167 | -0.064 | 0 | 5 | Hold
NoPlot | 317 | 65.042 |  | -0.179 | -0.068 | 0 | 5 | Hold
NoPlot | 318 | 65.245 |  | -0.182 | -0.069 | 0 | 5 | Hold
NoPlot | 319 | 65.447 |  | -0.182 | -0.069 | 0 | 5 | Hold
NoPlot | 320 | 65.65 |  | -0.183 | -0.07 | 0 | 5 | Hold
NoPlot | 321 | 65.853 |  | -0.182 | -0.069 | 0 | 5 | Hold
NoPlot | 322 | 66.057 |  | -0.181 | -0.069 | 0 | 5 | Hold
NoPlot | 323 | 66.26 |  | -0.18 | -0.069 | 0 | 5 | Hold
NoPlot | 324 | 66.463 |  | -0.18 | -0.069 | 0 | 5 | Hold
NoPlot | 325 | 66.682 |  | -0.18 | -0.069 | 0 | 5 | Drip
NoPlot | 326 | 66.901 |  | -0.18 | -0.069 | 0 | 5 | Full

## 3
M/K Systems GATS
Data Schema | Program Version
2 | 5.4.7
time/date= 11/10/2023 10:25:40 AM
Dry Wgt= 2.585 (g)
Start= solenoid
negative head= 0
Use Manual Weight= False Last Manual Weight= 1.000
Use Late Dry Weight= False
Absorb start Weight: 0.05 (g)
Absorb end Rate 0.03 (g) per 5 (sec)
Absorb end detect delay 0.0 (sec)
Desorb end Rate -0.03 (g) per 5 (sec)
Desorb Steps= 0
LogRate= 200 (ms)
Plate Setup detect Rate Weight: 0.1 (g)
Plate Rise at end= 5.0 (mm)
reservoir diameter = 6 (inches)
stated fluid density = 1 (g/cm^3)
Sync to scale= False
Pt Type | Index | Time (sec) |  | Weight (g) | Norm Weight (g/g) | Motor Steps | Slide (cm) | State
Absorb | 0 | 0.234 |  | 2.259 | 0.874 | 0 | 5 | Release
Absorb | 1 | 0.453 | 0 | 2.313 | 0.895 | 0 | 5 | Place Sample
Absorb | 2 | 0.673 | 0.22 | 2.366 | 0.915 | 0 | 5 | Absorb
Absorb | 3 | 0.876 | 0.423 | 2.417 | 0.935 | 0 | 5 | Absorb
Absorb | 4 | 1.078 | 0.625 | 2.469 | 0.955 | 5 | 4.997 | Absorb
Absorb | 5 | 1.282 | 0.829 | 2.523 | 0.976 | 10 | 4.995 | Absorb
Absorb | 6 | 1.485 | 1.032 | 2.574 | 0.996 | 15 | 4.992 | Absorb
Absorb | 7 | 1.688 | 1.235 | 2.624 | 1.015 | 20 | 4.99 | Absorb
Absorb | 8 | 1.892 | 1.439 | 2.677 | 1.036 | 25 | 4.987 | Absorb
Absorb | 9 | 2.094 | 1.641 | 2.73 | 1.056 | 26 | 4.987 | Absorb
Absorb | 10 | 2.298 | 1.845 | 2.783 | 1.077 | 27 | 4.986 | Absorb
Absorb | 11 | 2.501 | 2.048 | 2.834 | 1.096 | 28 | 4.986 | Absorb
Absorb | 12 | 2.704 | 2.251 | 2.886 | 1.116 | 29 | 4.985 | Absorb
Absorb | 13 | 2.908 | 2.455 | 2.938 | 1.137 | 30 | 4.985 | Absorb
Absorb | 14 | 3.11 | 2.657 | 2.99 | 1.157 | 31 | 4.984 | Absorb
Absorb | 15 | 3.314 | 2.861 | 3.043 | 1.177 | 32 | 4.984 | Absorb
Absorb | 16 | 3.517 | 3.064 | 3.094 | 1.197 | 33 | 4.983 | Absorb
Absorb | 17 | 3.72 | 3.267 | 3.147 | 1.217 | 34 | 4.983 | Absorb
Absorb | 18 | 3.923 | 3.47 | 3.199 | 1.238 | 35 | 4.982 | Absorb
Absorb | 19 | 4.126 | 3.673 | 3.303 | 1.278 | 35 | 4.982 | Absorb
Absorb | 20 | 4.329 | 3.876 | 3.358 | 1.299 | 36 | 4.982 | Absorb
Absorb | 21 | 4.533 | 4.08 | 3.409 | 1.319 | 37 | 4.981 | Absorb
Absorb | 22 | 4.736 | 4.283 | 3.459 | 1.338 | 37 | 4.981 | Absorb
Absorb | 23 | 4.939 | 4.486 | 3.514 | 1.359 | 38 | 4.981 | Absorb
Absorb | 24 | 5.142 | 4.689 | 3.566 | 1.379 | 39 | 4.98 | Absorb
Absorb | 25 | 5.346 | 4.893 | 3.617 | 1.399 | 39 | 4.98 | Absorb
Absorb | 26 | 5.549 | 5.096 | 3.669 | 1.419 | 40 | 4.98 | Absorb
Absorb | 27 | 5.752 | 5.299 | 3.721 | 1.439 | 40 | 4.98 | Absorb
Absorb | 28 | 5.955 | 5.502 | 3.773 | 1.46 | 41 | 4.979 | Absorb
Absorb | 29 | 6.158 | 5.705 | 3.824 | 1.479 | 41 | 4.979 | Absorb
Absorb | 30 | 6.361 | 5.908 | 3.876 | 1.499 | 42 | 4.979 | Absorb
Absorb | 31 | 6.565 | 6.112 | 3.928 | 1.52 | 42 | 4.979 | Absorb
Absorb | 32 | 6.768 | 6.315 | 3.979 | 1.539 | 43 | 4.978 | Absorb
Absorb | 33 | 6.971 | 6.518 | 4.03 | 1.559 | 44 | 4.978 | Absorb
Absorb | 34 | 7.174 | 6.721 | 4.082 | 1.579 | 44 | 4.978 | Absorb
Absorb | 35 | 7.378 | 6.925 | 4.133 | 1.599 | 45 | 4.977 | Absorb
Absorb | 36 | 7.581 | 7.128 | 4.185 | 1.619 | 45 | 4.977 | Absorb
Absorb | 37 | 7.784 | 7.331 | 4.236 | 1.639 | 46 | 4.977 | Absorb
Absorb | 38 | 7.987 | 7.534 | 4.287 | 1.658 | 46 | 4.977 | Absorb
Absorb | 39 | 8.19 | 7.737 | 4.337 | 1.678 | 47 | 4.976 | Absorb
Absorb | 40 | 8.393 | 7.94 | 4.387 | 1.697 | 48 | 4.976 | Absorb
Absorb | 41 | 8.596 | 8.143 | 4.438 | 1.717 | 48 | 4.976 | Absorb
Absorb | 42 | 8.8 | 8.347 | 4.488 | 1.736 | 49 | 4.975 | Absorb
Absorb | 43 | 9.003 | 8.55 | 4.538 | 1.756 | 49 | 4.975 | Absorb
Absorb | 44 | 9.206 | 8.753 | 4.587 | 1.774 | 50 | 4.975 | Absorb
Absorb | 45 | 9.409 | 8.956 | 4.636 | 1.793 | 50 | 4.975 | Absorb
Absorb | 46 | 9.612 | 9.159 | 4.686 | 1.813 | 51 | 4.974 | Absorb
Absorb | 47 | 9.816 | 9.363 | 4.735 | 1.832 | 51 | 4.974 | Absorb
Absorb | 48 | 10.019 | 9.566 | 4.783 | 1.85 | 52 | 4.974 | Absorb
Absorb | 49 | 10.222 | 9.769 | 4.832 | 1.869 | 52 | 4.974 | Absorb
Absorb | 50 | 10.425 | 9.972 | 4.88 | 1.888 | 53 | 4.973 | Absorb
Absorb | 51 | 10.629 | 10.176 | 4.93 | 1.907 | 54 | 4.973 | Absorb
Absorb | 52 | 10.832 | 10.379 | 4.977 | 1.925 | 54 | 4.973 | Absorb
Absorb | 53 | 11.035 | 10.582 | 5.022 | 1.943 | 55 | 4.972 | Absorb
Absorb | 54 | 11.238 | 10.785 | 5.071 | 1.962 | 55 | 4.972 | Absorb
Absorb | 55 | 11.441 | 10.988 | 5.118 | 1.98 | 56 | 4.972 | Absorb
Absorb | 56 | 11.645 | 11.192 | 5.162 | 1.997 | 56 | 4.972 | Absorb
Absorb | 57 | 11.848 | 11.395 | 5.207 | 2.014 | 57 | 4.971 | Absorb
Absorb | 58 | 12.051 | 11.598 | 5.253 | 2.032 | 57 | 4.971 | Absorb
Absorb | 59 | 12.254 | 11.801 | 5.299 | 2.05 | 58 | 4.971 | Absorb
Absorb | 60 | 12.457 | 12.004 | 5.343 | 2.067 | 58 | 4.971 | Absorb
Absorb | 61 | 12.661 | 12.208 | 5.386 | 2.084 | 59 | 4.97 | Absorb
Absorb | 62 | 12.864 | 12.411 | 5.429 | 2.1 | 59 | 4.97 | Absorb
Absorb | 63 | 13.067 | 12.614 | 5.472 | 2.117 | 60 | 4.97 | Absorb
Absorb | 64 | 13.27 | 12.817 | 5.514 | 2.133 | 60 | 4.97 | Absorb
Absorb | 65 | 13.473 | 13.02 | 5.555 | 2.149 | 60 | 4.97 | Absorb
Absorb | 66 | 13.676 | 13.223 | 5.596 | 2.165 | 61 | 4.969 | Absorb
Absorb | 67 | 13.88 | 13.427 | 5.637 | 2.181 | 61 | 4.969 | Absorb
Absorb | 68 | 14.082 | 13.629 | 5.676 | 2.196 | 62 | 4.969 | Absorb
Absorb | 69 | 14.286 | 13.833 | 5.715 | 2.211 | 62 | 4.969 | Absorb
Absorb | 70 | 14.489 | 14.036 | 5.753 | 2.226 | 63 | 4.968 | Absorb
Absorb | 71 | 14.692 | 14.239 | 5.792 | 2.241 | 63 | 4.968 | Absorb
Absorb | 72 | 14.896 | 14.443 | 5.831 | 2.256 | 64 | 4.968 | Absorb
Absorb | 73 | 15.098 | 14.645 | 5.868 | 2.27 | 64 | 4.968 | Absorb
Absorb | 74 | 15.302 | 14.849 | 5.904 | 2.284 | 64 | 4.968 | Absorb
Absorb | 75 | 15.505 | 15.052 | 5.978 | 2.313 | 65 | 4.967 | Absorb
Absorb | 76 | 15.708 | 15.255 | 6.013 | 2.326 | 66 | 4.967 | Absorb
Absorb | 77 | 15.911 | 15.458 | 6.049 | 2.34 | 66 | 4.967 | Absorb
Absorb | 78 | 16.114 | 15.661 | 6.084 | 2.354 | 66 | 4.967 | Absorb
Absorb | 79 | 16.317 | 15.864 | 6.118 | 2.367 | 67 | 4.966 | Absorb
Absorb | 80 | 16.521 | 16.068 | 6.152 | 2.38 | 67 | 4.966 | Absorb
Absorb | 81 | 16.724 | 16.271 | 6.187 | 2.393 | 67 | 4.966 | Absorb
Absorb | 82 | 16.927 | 16.474 | 6.222 | 2.407 | 68 | 4.966 | Absorb
Absorb | 83 | 17.13 | 16.677 | 6.256 | 2.42 | 68 | 4.966 | Absorb
Absorb | 84 | 17.334 | 16.881 | 6.288 | 2.432 | 69 | 4.965 | Absorb
Absorb | 85 | 17.537 | 17.084 | 6.321 | 2.445 | 69 | 4.965 | Absorb
Absorb | 86 | 17.74 | 17.287 | 6.352 | 2.457 | 69 | 4.965 | Absorb
Absorb | 87 | 17.943 | 17.49 | 6.385 | 2.47 | 70 | 4.965 | Absorb
Absorb | 88 | 18.146 | 17.693 | 6.418 | 2.483 | 70 | 4.965 | Absorb
Absorb | 89 | 18.349 | 17.896 | 6.448 | 2.494 | 70 | 4.965 | Absorb
Absorb | 90 | 18.553 | 18.1 | 6.479 | 2.506 | 71 | 4.964 | Absorb
Absorb | 91 | 18.756 | 18.303 | 6.51 | 2.518 | 71 | 4.964 | Absorb
Absorb | 92 | 18.959 | 18.506 | 6.54 | 2.53 | 71 | 4.964 | Absorb
Absorb | 93 | 19.162 | 18.709 | 6.57 | 2.542 | 72 | 4.964 | Absorb
Absorb | 94 | 19.366 | 18.913 | 6.599 | 2.553 | 72 | 4.964 | Absorb
Absorb | 95 | 19.568 | 19.115 | 6.629 | 2.564 | 72 | 4.964 | Absorb
Absorb | 96 | 19.772 | 19.319 | 6.658 | 2.576 | 73 | 4.963 | Absorb
Absorb | 97 | 19.975 | 19.522 | 6.686 | 2.586 | 73 | 4.963 | Absorb
Absorb | 98 | 20.178 | 19.725 | 6.714 | 2.597 | 73 | 4.963 | Absorb
Absorb | 99 | 20.381 | 19.928 | 6.743 | 2.609 | 74 | 4.963 | Absorb
Absorb | 100 | 20.584 | 20.131 | 6.771 | 2.619 | 74 | 4.963 | Absorb
Absorb | 101 | 20.788 | 20.335 | 6.798 | 2.63 | 74 | 4.963 | Absorb
Absorb | 102 | 20.991 | 20.538 | 6.826 | 2.641 | 75 | 4.962 | Absorb
Absorb | 103 | 21.194 | 20.741 | 6.853 | 2.651 | 75 | 4.962 | Absorb
Absorb | 104 | 21.397 | 20.944 | 6.879 | 2.661 | 75 | 4.962 | Absorb
Absorb | 105 | 21.601 | 21.148 | 6.905 | 2.671 | 75 | 4.962 | Absorb
Absorb | 106 | 21.803 | 21.35 | 6.931 | 2.681 | 76 | 4.962 | Absorb
Absorb | 107 | 22.007 | 21.554 | 6.958 | 2.692 | 76 | 4.962 | Absorb
Absorb | 108 | 22.21 | 21.757 | 6.983 | 2.701 | 76 | 4.962 | Absorb
Absorb | 109 | 22.413 | 21.96 | 7.009 | 2.711 | 77 | 4.961 | Absorb
Absorb | 110 | 22.617 | 22.164 | 7.033 | 2.721 | 77 | 4.961 | Absorb
Absorb | 111 | 22.819 | 22.366 | 7.058 | 2.73 | 77 | 4.961 | Absorb
Absorb | 112 | 23.023 | 22.57 | 7.083 | 2.74 | 77 | 4.961 | Absorb
Absorb | 113 | 23.226 | 22.773 | 7.107 | 2.749 | 78 | 4.961 | Absorb
Absorb | 114 | 23.429 | 22.976 | 7.129 | 2.758 | 78 | 4.961 | Absorb
Absorb | 115 | 23.633 | 23.18 | 7.151 | 2.766 | 78 | 4.961 | Absorb
Absorb | 116 | 23.836 | 23.383 | 7.173 | 2.775 | 78 | 4.961 | Absorb
Absorb | 117 | 24.039 | 23.586 | 7.193 | 2.783 | 79 | 4.96 | Absorb
Absorb | 118 | 24.242 | 23.789 | 7.212 | 2.79 | 79 | 4.96 | Absorb
Absorb | 119 | 24.445 | 23.992 | 7.23 | 2.797 | 79 | 4.96 | Absorb
Absorb | 120 | 24.649 | 24.196 | 7.248 | 2.804 | 79 | 4.96 | Absorb
Absorb | 121 | 24.852 | 24.399 | 7.265 | 2.81 | 79 | 4.96 | Absorb
Absorb | 122 | 25.055 | 24.602 | 7.281 | 2.817 | 80 | 4.96 | Absorb
Absorb | 123 | 25.258 | 24.805 | 7.296 | 2.822 | 80 | 4.96 | Absorb
Absorb | 124 | 25.461 | 25.008 | 7.312 | 2.829 | 80 | 4.96 | Absorb
Absorb | 125 | 25.664 | 25.211 | 7.325 | 2.834 | 80 | 4.96 | Absorb
Absorb | 126 | 25.868 | 25.415 | 7.338 | 2.839 | 80 | 4.96 | Absorb
Absorb | 127 | 26.071 | 25.618 | 7.351 | 2.844 | 80 | 4.96 | Absorb
Absorb | 128 | 26.274 | 25.821 | 7.364 | 2.849 | 81 | 4.959 | Absorb
Absorb | 129 | 26.477 | 26.024 | 7.375 | 2.853 | 81 | 4.959 | Absorb
Absorb | 130 | 26.68 | 26.227 | 7.386 | 2.857 | 81 | 4.959 | Absorb
Absorb | 131 | 26.883 | 26.43 | 7.405 | 2.865 | 81 | 4.959 | Absorb
Absorb | 132 | 27.086 | 26.633 | 7.414 | 2.868 | 81 | 4.959 | Absorb
Absorb | 133 | 27.29 | 26.837 | 7.422 | 2.871 | 81 | 4.959 | Absorb
Absorb | 134 | 27.493 | 27.04 | 7.431 | 2.875 | 81 | 4.959 | Absorb
Absorb | 135 | 27.696 | 27.243 | 7.438 | 2.877 | 81 | 4.959 | Absorb
Absorb | 136 | 27.899 | 27.446 | 7.445 | 2.88 | 82 | 4.959 | Absorb
Absorb | 137 | 28.103 | 27.65 | 7.452 | 2.883 | 82 | 4.959 | Absorb
Absorb | 138 | 28.305 | 27.852 | 7.458 | 2.885 | 82 | 4.959 | Absorb
Absorb | 139 | 28.509 | 28.056 | 7.465 | 2.888 | 82 | 4.959 | Absorb
Absorb | 140 | 28.712 | 28.259 | 7.471 | 2.89 | 82 | 4.959 | Absorb
Absorb | 141 | 28.915 | 28.462 | 7.476 | 2.892 | 82 | 4.959 | Absorb
Absorb | 142 | 29.118 | 28.665 | 7.481 | 2.894 | 82 | 4.959 | Absorb
Absorb | 143 | 29.321 | 28.868 | 7.486 | 2.896 | 82 | 4.959 | Absorb
Absorb | 144 | 29.525 | 29.072 | 7.491 | 2.898 | 82 | 4.959 | Absorb
Absorb | 145 | 29.728 | 29.275 | 7.494 | 2.899 | 82 | 4.959 | Absorb
Absorb | 146 | 29.931 | 29.478 | 7.498 | 2.901 | 82 | 4.959 | Absorb
Absorb | 147 | 30.134 | 29.681 | 7.502 | 2.902 | 82 | 4.959 | Absorb
Absorb | 148 | 30.337 | 29.884 | 7.506 | 2.904 | 82 | 4.959 | Absorb
Absorb | 149 | 30.541 | 30.088 | 7.509 | 2.905 | 82 | 4.959 | Absorb
Absorb | 150 | 30.744 | 30.291 | 7.512 | 2.906 | 82 | 4.959 | Absorb
Absorb | 151 | 30.947 | 30.494 | 7.515 | 2.907 | 82 | 4.959 | Absorb
Absorb | 152 | 31.15 | 30.697 | 7.517 | 2.908 | 82 | 4.959 | Absorb
Absorb | 153 | 31.353 | 30.9 | 7.52 | 2.909 | 82 | 4.959 | Absorb
Absorb | 154 | 31.558 | 31.105 | 7.522 | 2.91 | 82 | 4.959 | Absorb
Absorb | 155 | 31.76 | 31.307 | 7.524 | 2.911 | 82 | 4.959 | Absorb
Absorb | 156 | 31.963 | 31.51 | 7.527 | 2.912 | 82 | 4.959 | Absorb
Absorb | 157 | 32.166 | 31.713 | 7.53 | 2.913 | 83 | 4.958 | Absorb
Absorb | 158 | 32.369 | 31.916 | 7.531 | 2.913 | 83 | 4.958 | Absorb
Absorb | 159 | 32.573 | 32.12 | 7.531 | 2.913 | 83 | 4.958 | Absorb
Absorb | 160 | 32.776 | 32.323 | 7.531 | 2.913 | 83 | 4.958 | Absorb
Absorb | 161 | 32.979 | 32.526 | 7.533 | 2.914 | 83 | 4.958 | Absorb
Absorb | 162 | 33.182 | 32.729 | 7.534 | 2.915 | 83 | 4.958 | Absorb
Absorb | 163 | 33.385 | 32.932 | 7.536 | 2.915 | 83 | 4.958 | Absorb
Absorb | 164 | 33.588 | 33.135 | 7.536 | 2.915 | 83 | 4.958 | Absorb
Absorb | 165 | 33.792 | 33.339 | 7.538 | 2.916 | 83 | 4.958 | Absorb
Absorb | 166 | 33.995 | 33.542 | 7.539 | 2.916 | 83 | 4.958 | Absorb
Absorb | 167 | 34.198 | 33.745 | 7.541 | 2.917 | 83 | 4.958 | Absorb
Absorb | 168 | 34.401 | 33.948 | 7.542 | 2.918 | 83 | 4.958 | Absorb
Absorb | 169 | 34.605 | 34.152 | 7.544 | 2.918 | 83 | 4.958 | Absorb
Absorb | 170 | 34.808 | 34.355 | 7.544 | 2.918 | 83 | 4.958 | Absorb
Absorb | 171 | 35.011 | 34.558 | 7.546 | 2.919 | 83 | 4.958 | Absorb
Absorb | 172 | 35.214 | 34.761 | 7.546 | 2.919 | 83 | 4.958 | Absorb
Absorb | 173 | 35.417 | 34.964 | 7.548 | 2.92 | 83 | 4.958 | Absorb
Absorb | 174 | 35.621 | 35.168 | 7.549 | 2.92 | 83 | 4.958 | Absorb
Absorb | 175 | 35.824 | 35.371 | 7.549 | 2.92 | 83 | 4.958 | Absorb
Absorb | 176 | 36.027 | 35.574 | 7.549 | 2.92 | 83 | 4.958 | Absorb
Absorb | 177 | 36.23 | 35.777 | 7.549 | 2.92 | 83 | 4.958 | Absorb
NoPlot | 178 | 36.449 |  | 7.549 | 2.92 | 83 | 4.958 | Calculate
Line fit slope=0.264 (g/sec) | 0.102 (g/g/sec) | from 44 points |  | index 0 to 44 | Correlation R 0.9998
End Weight = 7.549 (g) | 2.920 (g/g) | absorb time = 35.777 (sec)
max lag =27 (steps), max cycle =0.2340012 (sec)
Pt Type | Index | Time (sec) |  | Weight (g) | Norm Weight (g/g) | Motor Steps | Slide (cm) | State
NoPlot | 179 | 36.722 |  | 7.55 | 2.921 | 83 | 4.958 | Desorb Setup
NoPlot | 180 | 36.947 |  | 7.551 | 2.921 | 83 | 4.958 | Return
NoPlot | 181 | 37.176 |  | 7.551 | 2.921 | 0 | 4.96 | Returning
NoPlot | 182 | 37.406 |  | 7.552 | 2.921 | 0 | 5 | Returning
NoPlot | 183 | 37.645 |  | 7.552 | 2.921 | 0 | 5 | Remove Sample, Dry Plate
NoPlot | 184 | 37.854 |  | 7.553 | 2.922 | 0 | 5 | Remove Sample, Dry Plate
NoPlot | 185 | 38.061 |  | 7.553 | 2.922 | 0 | 5 | Remove Sample, Dry Plate
NoPlot | 186 | 38.274 |  | 7.555 | 2.923 | 0 | 5 | Remove Sample, Dry Plate
NoPlot | 187 | 38.488 |  | 7.555 | 2.923 | 0 | 5 | Remove Sample, Dry Plate
NoPlot | 188 | 38.685 |  | 7.556 | 2.923 | 0 | 5 | Remove Sample, Dry Plate
NoPlot | 189 | 38.888 |  | 7.557 | 2.923 | 0 | 5 | Remove Sample, Dry Plate
NoPlot | 190 | 39.095 |  | 7.557 | 2.923 | 0 | 5 | Remove Sample, Dry Plate
NoPlot | 191 | 39.298 |  | 7.558 | 2.924 | 0 | 5 | Remove Sample, Dry Plate
NoPlot | 192 | 39.501 |  | 7.558 | 2.924 | 0 | 5 | Remove Sample, Dry Plate
NoPlot | 193 | 39.705 |  | 7.559 | 2.924 | 0 | 5 | Remove Sample, Dry Plate
NoPlot | 194 | 39.907 |  | 7.559 | 2.924 | 0 | 5 | Remove Sample, Dry Plate
NoPlot | 195 | 40.111 |  | 7.559 | 2.924 | 0 | 5 | Remove Sample, Dry Plate
NoPlot | 196 | 40.314 |  | 7.559 | 2.924 | 0 | 5 | Remove Sample, Dry Plate
NoPlot | 197 | 40.517 |  | 7.56 | 2.925 | 0 | 5 | Remove Sample, Dry Plate
NoPlot | 198 | 40.72 |  | 7.56 | 2.925 | 0 | 5 | Remove Sample, Dry Plate
NoPlot | 199 | 40.924 |  | 7.56 | 2.925 | 0 | 5 | Remove Sample, Dry Plate
NoPlot | 200 | 41.127 |  | 7.56 | 2.925 | 0 | 5 | Remove Sample, Dry Plate
NoPlot | 201 | 41.33 |  | 7.56 | 2.925 | 0 | 5 | Remove Sample, Dry Plate
NoPlot | 202 | 41.533 |  | 7.56 | 2.925 | 0 | 5 | Remove Sample, Dry Plate
NoPlot | 203 | 41.736 |  | 7.56 | 2.925 | 0 | 5 | Remove Sample, Dry Plate
NoPlot | 204 | 41.939 |  | 7.56 | 2.925 | 0 | 5 | Remove Sample, Dry Plate
NoPlot | 205 | 42.142 |  | 7.559 | 2.924 | 0 | 5 | Remove Sample, Dry Plate
NoPlot | 206 | 42.346 |  | 7.559 | 2.924 | 0 | 5 | Remove Sample, Dry Plate
NoPlot | 207 | 42.549 |  | 7.559 | 2.924 | 0 | 5 | Remove Sample, Dry Plate
NoPlot | 208 | 42.752 |  | 7.558 | 2.924 | 0 | 5 | Remove Sample, Dry Plate
NoPlot | 209 | 42.956 |  | 7.558 | 2.924 | 0 | 5 | Remove Sample, Dry Plate
NoPlot | 210 | 43.159 |  | 7.557 | 2.923 | 0 | 5 | Remove Sample, Dry Plate
NoPlot | 211 | 43.362 |  | 7.557 | 2.923 | 0 | 5 | Remove Sample, Dry Plate
NoPlot | 212 | 43.565 |  | 7.556 | 2.923 | 0 | 5 | Remove Sample, Dry Plate
NoPlot | 213 | 43.768 |  | 7.556 | 2.923 | 0 | 5 | Remove Sample, Dry Plate
NoPlot | 214 | 43.972 |  | 7.555 | 2.923 | 0 | 5 | Remove Sample, Dry Plate
NoPlot | 215 | 44.174 |  | 7.555 | 2.923 | 0 | 5 | Remove Sample, Dry Plate
NoPlot | 216 | 44.378 |  | 7.554 | 2.922 | 0 | 5 | Remove Sample, Dry Plate
NoPlot | 217 | 44.581 |  | 7.553 | 2.922 | 0 | 5 | Remove Sample, Dry Plate
NoPlot | 218 | 44.784 |  | 7.54 | 2.917 | 0 | 5 | Remove Sample, Dry Plate
NoPlot | 219 | 44.987 |  | 7.46 | 2.886 | 0 | 5 | Remove Sample, Dry Plate
NoPlot | 220 | 45.191 |  | 7.431 | 2.875 | 0 | 5 | Remove Sample, Dry Plate
NoPlot | 221 | 45.394 |  | 7.402 | 2.863 | 0 | 5 | Remove Sample, Dry Plate
NoPlot | 222 | 45.597 |  | 7.375 | 2.853 | 0 | 5 | Remove Sample, Dry Plate
NoPlot | 223 | 45.8 |  | 7.35 | 2.843 | 0 | 5 | Remove Sample, Dry Plate
NoPlot | 224 | 46.003 |  | 7.326 | 2.834 | 0 | 5 | Remove Sample, Dry Plate
NoPlot | 225 | 46.206 |  | 7.303 | 2.825 | 0 | 5 | Remove Sample, Dry Plate
NoPlot | 226 | 46.41 |  | 7.282 | 2.817 | 0 | 5 | Remove Sample, Dry Plate
NoPlot | 227 | 46.613 |  | 7.262 | 2.809 | 0 | 5 | Remove Sample, Dry Plate
NoPlot | 228 | 46.816 |  | 7.244 | 2.802 | 0 | 5 | Remove Sample, Dry Plate
NoPlot | 229 | 47.019 |  | 7.226 | 2.795 | 0 | 5 | Remove Sample, Dry Plate
NoPlot | 230 | 47.222 |  | 7.21 | 2.789 | 0 | 5 | Remove Sample, Dry Plate
NoPlot | 231 | 47.425 |  | 7.194 | 2.783 | 0 | 5 | Remove Sample, Dry Plate
NoPlot | 232 | 47.629 |  | 7.178 | 2.777 | 0 | 5 | Remove Sample, Dry Plate
NoPlot | 233 | 47.832 |  | 7.163 | 2.771 | 0 | 5 | Remove Sample, Dry Plate
NoPlot | 234 | 48.035 |  | 7.148 | 2.765 | 0 | 5 | Remove Sample, Dry Plate
NoPlot | 235 | 48.238 |  | 7.134 | 2.76 | 0 | 5 | Remove Sample, Dry Plate
NoPlot | 236 | 48.441 |  | 7.121 | 2.755 | 0 | 5 | Remove Sample, Dry Plate
NoPlot | 237 | 48.644 |  | 7.096 | 2.745 | 0 | 5 | Remove Sample, Dry Plate
NoPlot | 238 | 48.848 |  | 7.084 | 2.74 | 0 | 5 | Remove Sample, Dry Plate
NoPlot | 239 | 49.066 |  | 7.073 | 2.736 | 0 | 5 | Remove Sample, Dry Plate
NoPlot | 240 | 49.27 |  | 7.062 | 2.732 | 0 | 5 | Remove Sample, Dry Plate
NoPlot | 241 | 49.473 |  | 7.052 | 2.728 | 0 | 5 | Remove Sample, Dry Plate
NoPlot | 242 | 49.676 |  | 7.042 | 2.724 | 0 | 5 | Remove Sample, Dry Plate
NoPlot | 243 | 49.879 |  | 7.034 | 2.721 | 0 | 5 | Remove Sample, Dry Plate
NoPlot | 244 | 50.082 |  | 7.026 | 2.718 | 0 | 5 | Remove Sample, Dry Plate
NoPlot | 245 | 50.286 |  | 7.019 | 2.715 | 0 | 5 | Remove Sample, Dry Plate
NoPlot | 246 | 50.489 |  | 7.014 | 2.713 | 0 | 5 | Remove Sample, Dry Plate
NoPlot | 247 | 50.692 |  | 7.009 | 2.711 | 0 | 5 | Remove Sample, Dry Plate
NoPlot | 248 | 50.895 |  | 7.006 | 2.71 | 0 | 5 | Remove Sample, Dry Plate
NoPlot | 249 | 51.099 |  | 7.003 | 2.709 | 0 | 5 | Remove Sample, Dry Plate
NoPlot | 250 | 51.301 |  | 7.002 | 2.709 | 0 | 5 | Remove Sample, Dry Plate
NoPlot | 251 | 51.505 |  | 7.001 | 2.708 | 0 | 5 | Remove Sample, Dry Plate
NoPlot | 252 | 51.708 |  | 7.001 | 2.708 | 0 | 5 | Remove Sample, Dry Plate
NoPlot | 253 | 51.911 |  | 7.001 | 2.708 | 0 | 5 | Remove Sample, Dry Plate
NoPlot | 254 | 52.115 |  | 7.001 | 2.708 | 0 | 5 | Remove Sample, Dry Plate
NoPlot | 255 | 52.318 |  | 7.001 | 2.708 | 0 | 5 | Remove Sample, Dry Plate
NoPlot | 256 | 52.521 |  | 7.001 | 2.708 | 0 | 5 | Remove Sample, Dry Plate
NoPlot | 257 | 52.724 |  | 7.001 | 2.708 | 0 | 5 | Remove Sample, Dry Plate
NoPlot | 258 | 52.927 |  | 7.001 | 2.708 | 0 | 5 | Remove Sample, Dry Plate
NoPlot | 259 | 53.13 |  | 7.001 | 2.708 | 0 | 5 | Remove Sample, Dry Plate
NoPlot | 260 | 53.333 |  | 7.001 | 2.708 | 0 | 5 | Remove Sample, Dry Plate
NoPlot | 261 | 53.537 |  | 7.001 | 2.708 | 0 | 5 | Remove Sample, Dry Plate
NoPlot | 262 | 53.74 |  | 7.001 | 2.708 | 0 | 5 | Remove Sample, Dry Plate
NoPlot | 263 | 53.959 |  | 7.001 | 2.708 | 0 | 5 | Remove Sample, Dry Plate
NoPlot | 264 | 54.177 |  | 7.001 | 2.708 | 0 | 5 | Starting Fill
NoPlot | 265 | 54.397 |  | 7.001 | 2.708 | 0 | 5 | Gush
NoPlot | 266 | 54.6 |  | 7.001 | 2.708 | 0 | 5 | Gush
NoPlot | 267 | 54.803 |  | 7.001 | 2.708 | 0 | 5 | Gush
NoPlot | 268 | 55.006 |  | 7.001 | 2.708 | 0 | 5 | Gush
NoPlot | 269 | 55.209 |  | 6.969 | 2.696 | 0 | 5 | Gush
NoPlot | 270 | 55.413 |  | 6.325 | 2.447 | 0 | 5 | Gush
NoPlot | 271 | 55.616 |  | 6.024 | 2.33 | 0 | 5 | Gush
NoPlot | 272 | 55.819 |  | 5.72 | 2.213 | 0 | 5 | Gush
NoPlot | 273 | 56.022 |  | 5.413 | 2.094 | 0 | 5 | Gush
NoPlot | 274 | 56.225 |  | 5.103 | 1.974 | 0 | 5 | Gush
NoPlot | 275 | 56.428 |  | 4.79 | 1.853 | 0 | 5 | Gush
NoPlot | 276 | 56.647 |  | 4.159 | 1.609 | 0 | 5 | Gush
NoPlot | 277 | 56.85 |  | 3.844 | 1.487 | 0 | 5 | Gush
NoPlot | 278 | 57.053 |  | 3.528 | 1.365 | 0 | 5 | Gush
NoPlot | 279 | 57.256 |  | 3.212 | 1.243 | 0 | 5 | Gush
NoPlot | 280 | 57.46 |  | 2.895 | 1.12 | 0 | 5 | Gush
NoPlot | 281 | 57.663 |  | 2.578 | 0.997 | 0 | 5 | Gush
NoPlot | 282 | 57.866 |  | 2.26 | 0.874 | 0 | 5 | Gush
NoPlot | 283 | 58.069 |  | 1.942 | 0.751 | 0 | 5 | Gush
NoPlot | 284 | 58.272 |  | 1.625 | 0.629 | 0 | 5 | Gush
NoPlot | 285 | 58.491 |  | 1.308 | 0.506 | 0 | 5 | Metering
NoPlot | 286 | 58.71 |  | 0.997 | 0.386 | 0 | 5 | Drip
NoPlot | 287 | 58.929 |  | 0.753 | 0.291 | 0 | 5 | Hold
NoPlot | 288 | 59.132 |  | 0.625 | 0.242 | 0 | 5 | Hold
NoPlot | 289 | 59.335 |  | 0.528 | 0.204 | 0 | 5 | Hold
NoPlot | 290 | 59.538 |  | 0.379 | 0.147 | 0 | 5 | Hold
NoPlot | 291 | 59.742 |  | 0.259 | 0.1 | 0 | 5 | Hold
NoPlot | 292 | 59.945 |  | 0.211 | 0.082 | 0 | 5 | Hold
NoPlot | 293 | 60.148 |  | 0.189 | 0.073 | 0 | 5 | Hold
NoPlot | 294 | 60.351 |  | 0.176 | 0.068 | 0 | 5 | Hold
NoPlot | 295 | 60.555 |  | 0.172 | 0.067 | 0 | 5 | Hold
NoPlot | 296 | 60.774 |  | 0.172 | 0.067 | 0 | 5 | Hold
NoPlot | 297 | 60.977 |  | 0.172 | 0.067 | 0 | 5 | Hold
NoPlot | 298 | 61.18 |  | 0.173 | 0.067 | 0 | 5 | Hold
NoPlot | 299 | 61.383 |  | 0.174 | 0.067 | 0 | 5 | Hold
NoPlot | 300 | 61.586 |  | 0.175 | 0.068 | 0 | 5 | Hold
NoPlot | 301 | 61.805 |  | 0.177 | 0.068 | 0 | 5 | Hold
NoPlot | 302 | 62.008 |  | 0.177 | 0.068 | 0 | 5 | Drip
NoPlot | 303 | 62.227 |  | 0.177 | 0.068 | 0 | 5 | Hold
NoPlot | 304 | 62.43 |  | 0.177 | 0.068 | 0 | 5 | Hold
NoPlot | 305 | 62.634 |  | 0.171 | 0.066 | 0 | 5 | Hold
NoPlot | 306 | 62.836 |  | 0.148 | 0.057 | 0 | 5 | Hold
NoPlot | 307 | 63.039 |  | -0.105 | -0.041 | 0 | 5 | Hold
NoPlot | 308 | 63.243 |  | -0.126 | -0.049 | 0 | 5 | Hold
NoPlot | 309 | 63.446 |  | -0.138 | -0.053 | 0 | 5 | Hold
NoPlot | 310 | 63.649 |  | -0.145 | -0.056 | 0 | 5 | Hold
NoPlot | 311 | 63.852 |  | -0.146 | -0.056 | 0 | 5 | Hold
NoPlot | 312 | 64.055 |  | -0.146 | -0.056 | 0 | 5 | Hold
NoPlot | 313 | 64.259 |  | -0.146 | -0.056 | 0 | 5 | Hold
NoPlot | 314 | 64.462 |  | -0.145 | -0.056 | 0 | 5 | Hold
NoPlot | 315 | 64.665 |  | -0.144 | -0.056 | 0 | 5 | Hold
NoPlot | 316 | 64.868 |  | -0.144 | -0.056 | 0 | 5 | Hold
NoPlot | 317 | 65.072 |  | -0.143 | -0.055 | 0 | 5 | Hold
NoPlot | 318 | 65.29 |  | -0.143 | -0.055 | 0 | 5 | Drip
NoPlot | 319 | 65.509 |  | -0.143 | -0.055 | 0 | 5 | Full

## 4
M/K Systems GATS
Data Schema | Program Version
2 | 5.4.7
time/date= 11/10/2023 10:27:25 AM
Dry Wgt= 2.636 (g)
Start= solenoid
negative head= 0
Use Manual Weight= False Last Manual Weight= 1.000
Use Late Dry Weight= False
Absorb start Weight: 0.05 (g)
Absorb end Rate 0.03 (g) per 5 (sec)
Absorb end detect delay 0.0 (sec)
Desorb end Rate -0.03 (g) per 5 (sec)
Desorb Steps= 0
LogRate= 200 (ms)
Plate Setup detect Rate Weight: 0.1 (g)
Plate Rise at end= 5.0 (mm)
reservoir diameter = 6 (inches)
stated fluid density = 1 (g/cm^3)
Sync to scale= False
Pt Type | Index | Time (sec) |  | Weight (g) | Norm Weight (g/g) | Motor Steps | Slide (cm) | State
Absorb | 0 | 0.219 |  | 1.143 | 0.434 | 0 | 5 | Release
Absorb | 1 | 0.437 | 0 | 1.192 | 0.452 | 0 | 5 | Place Sample
Absorb | 2 | 0.656 | 0.219 | 1.243 | 0.472 | 0 | 5 | Absorb
Absorb | 3 | 0.859 | 0.422 | 1.291 | 0.49 | 0 | 5 | Absorb
Absorb | 4 | 1.063 | 0.626 | 1.339 | 0.508 | 5 | 4.997 | Absorb
Absorb | 5 | 1.266 | 0.829 | 1.39 | 0.527 | 10 | 4.995 | Absorb
Absorb | 6 | 1.469 | 1.032 | 1.441 | 0.547 | 11 | 4.994 | Absorb
Absorb | 7 | 1.672 | 1.235 | 1.49 | 0.565 | 12 | 4.994 | Absorb
Absorb | 8 | 1.875 | 1.438 | 1.539 | 0.584 | 13 | 4.993 | Absorb
Absorb | 9 | 2.079 | 1.642 | 1.588 | 0.602 | 14 | 4.993 | Absorb
Absorb | 10 | 2.298 | 1.861 | 1.637 | 0.621 | 15 | 4.992 | Absorb
Absorb | 11 | 2.501 | 2.064 | 1.685 | 0.639 | 16 | 4.992 | Absorb
Absorb | 12 | 2.704 | 2.267 | 1.736 | 0.659 | 17 | 4.991 | Absorb
Absorb | 13 | 2.907 | 2.47 | 1.788 | 0.678 | 18 | 4.991 | Absorb
Absorb | 14 | 3.11 | 2.673 | 1.836 | 0.697 | 19 | 4.99 | Absorb
Absorb | 15 | 3.314 | 2.877 | 1.883 | 0.714 | 20 | 4.99 | Absorb
Absorb | 16 | 3.517 | 3.08 | 1.932 | 0.733 | 21 | 4.989 | Absorb
Absorb | 17 | 3.72 | 3.283 | 1.981 | 0.752 | 21 | 4.989 | Absorb
Absorb | 18 | 3.923 | 3.486 | 2.03 | 0.77 | 22 | 4.989 | Absorb
Absorb | 19 | 4.126 | 3.689 | 2.08 | 0.789 | 22 | 4.989 | Absorb
Absorb | 20 | 4.33 | 3.893 | 2.13 | 0.808 | 23 | 4.988 | Absorb
Absorb | 21 | 4.532 | 4.095 | 2.18 | 0.827 | 23 | 4.988 | Absorb
Absorb | 22 | 4.736 | 4.299 | 2.229 | 0.846 | 24 | 4.988 | Absorb
Absorb | 23 | 4.939 | 4.502 | 2.278 | 0.864 | 24 | 4.988 | Absorb
Absorb | 24 | 5.142 | 4.705 | 2.328 | 0.883 | 25 | 4.987 | Absorb
Absorb | 25 | 5.346 | 4.909 | 2.378 | 0.902 | 26 | 4.987 | Absorb
Absorb | 26 | 5.548 | 5.111 | 2.427 | 0.921 | 26 | 4.987 | Absorb
Absorb | 27 | 5.752 | 5.315 | 2.476 | 0.939 | 27 | 4.986 | Absorb
Absorb | 28 | 5.955 | 5.518 | 2.526 | 0.958 | 27 | 4.986 | Absorb
Absorb | 29 | 6.158 | 5.721 | 2.576 | 0.977 | 28 | 4.986 | Absorb
Absorb | 30 | 6.361 | 5.924 | 2.626 | 0.996 | 28 | 4.986 | Absorb
Absorb | 31 | 6.564 | 6.127 | 2.676 | 1.015 | 29 | 4.985 | Absorb
Absorb | 32 | 6.767 | 6.33 | 2.725 | 1.034 | 29 | 4.985 | Absorb
Absorb | 33 | 6.971 | 6.534 | 2.775 | 1.053 | 30 | 4.985 | Absorb
Absorb | 34 | 7.174 | 6.737 | 2.825 | 1.072 | 30 | 4.985 | Absorb
Absorb | 35 | 7.377 | 6.94 | 2.875 | 1.091 | 31 | 4.984 | Absorb
Absorb | 36 | 7.58 | 7.143 | 2.975 | 1.129 | 32 | 4.984 | Absorb
Absorb | 37 | 7.783 | 7.346 | 3.024 | 1.147 | 33 | 4.983 | Absorb
Absorb | 38 | 7.987 | 7.55 | 3.073 | 1.166 | 33 | 4.983 | Absorb
Absorb | 39 | 8.19 | 7.753 | 3.123 | 1.185 | 34 | 4.983 | Absorb
Absorb | 40 | 8.393 | 7.956 | 3.173 | 1.204 | 34 | 4.983 | Absorb
Absorb | 41 | 8.596 | 8.159 | 3.223 | 1.223 | 35 | 4.982 | Absorb
Absorb | 42 | 8.799 | 8.362 | 3.273 | 1.242 | 35 | 4.982 | Absorb
Absorb | 43 | 9.003 | 8.566 | 3.324 | 1.261 | 36 | 4.982 | Absorb
Absorb | 44 | 9.206 | 8.769 | 3.375 | 1.28 | 36 | 4.982 | Absorb
Absorb | 45 | 9.409 | 8.972 | 3.426 | 1.3 | 37 | 4.981 | Absorb
Absorb | 46 | 9.612 | 9.175 | 3.476 | 1.319 | 38 | 4.981 | Absorb
Absorb | 47 | 9.815 | 9.378 | 3.527 | 1.338 | 38 | 4.981 | Absorb
Absorb | 48 | 10.019 | 9.582 | 3.577 | 1.357 | 39 | 4.98 | Absorb
Absorb | 49 | 10.222 | 9.785 | 3.63 | 1.377 | 39 | 4.98 | Absorb
Absorb | 50 | 10.425 | 9.988 | 3.683 | 1.397 | 40 | 4.98 | Absorb
Absorb | 51 | 10.628 | 10.191 | 3.733 | 1.416 | 40 | 4.98 | Absorb
Absorb | 52 | 10.831 | 10.394 | 3.784 | 1.436 | 41 | 4.979 | Absorb
Absorb | 53 | 11.034 | 10.597 | 3.838 | 1.456 | 41 | 4.979 | Absorb
Absorb | 54 | 11.238 | 10.801 | 3.89 | 1.476 | 42 | 4.979 | Absorb
Absorb | 55 | 11.441 | 11.004 | 3.943 | 1.496 | 43 | 4.978 | Absorb
Absorb | 56 | 11.644 | 11.207 | 3.996 | 1.516 | 43 | 4.978 | Absorb
Absorb | 57 | 11.847 | 11.41 | 4.048 | 1.536 | 44 | 4.978 | Absorb
Absorb | 58 | 12.051 | 11.614 | 4.101 | 1.556 | 44 | 4.978 | Absorb
Absorb | 59 | 12.254 | 11.817 | 4.155 | 1.576 | 45 | 4.977 | Absorb
Absorb | 60 | 12.457 | 12.02 | 4.209 | 1.597 | 46 | 4.977 | Absorb
Absorb | 61 | 12.66 | 12.223 | 4.262 | 1.617 | 46 | 4.977 | Absorb
Absorb | 62 | 12.863 | 12.426 | 4.314 | 1.637 | 47 | 4.976 | Absorb
Absorb | 63 | 13.082 | 12.645 | 4.369 | 1.657 | 47 | 4.976 | Absorb
Absorb | 64 | 13.286 | 12.849 | 4.424 | 1.678 | 48 | 4.976 | Absorb
Absorb | 65 | 13.504 | 13.067 | 4.477 | 1.698 | 49 | 4.975 | Absorb
Absorb | 66 | 13.708 | 13.271 | 4.529 | 1.718 | 49 | 4.975 | Absorb
Absorb | 67 | 13.926 | 13.489 | 4.583 | 1.739 | 50 | 4.975 | Absorb
Absorb | 68 | 14.13 | 13.693 | 4.637 | 1.759 | 50 | 4.975 | Absorb
Absorb | 69 | 14.333 | 13.896 | 4.689 | 1.779 | 51 | 4.974 | Absorb
Absorb | 70 | 14.536 | 14.099 | 4.741 | 1.799 | 51 | 4.974 | Absorb
Absorb | 71 | 14.739 | 14.302 | 4.794 | 1.819 | 52 | 4.974 | Absorb
Absorb | 72 | 14.942 | 14.505 | 4.847 | 1.839 | 53 | 4.973 | Absorb
Absorb | 73 | 15.145 | 14.708 | 4.9 | 1.859 | 53 | 4.973 | Absorb
Absorb | 74 | 15.349 | 14.912 | 4.951 | 1.878 | 54 | 4.973 | Absorb
Absorb | 75 | 15.552 | 15.115 | 5.004 | 1.898 | 54 | 4.973 | Absorb
Absorb | 76 | 15.755 | 15.318 | 5.055 | 1.918 | 55 | 4.972 | Absorb
Absorb | 77 | 15.958 | 15.521 | 5.107 | 1.937 | 55 | 4.972 | Absorb
Absorb | 78 | 16.161 | 15.724 | 5.159 | 1.957 | 56 | 4.972 | Absorb
Absorb | 79 | 16.364 | 15.927 | 5.259 | 1.995 | 57 | 4.971 | Absorb
Absorb | 80 | 16.567 | 16.13 | 5.31 | 2.014 | 58 | 4.971 | Absorb
Absorb | 81 | 16.77 | 16.333 | 5.361 | 2.034 | 58 | 4.971 | Absorb
Absorb | 82 | 16.974 | 16.537 | 5.41 | 2.052 | 59 | 4.97 | Absorb
Absorb | 83 | 17.177 | 16.74 | 5.46 | 2.071 | 59 | 4.97 | Absorb
Absorb | 84 | 17.38 | 16.943 | 5.508 | 2.09 | 60 | 4.97 | Absorb
Absorb | 85 | 17.584 | 17.147 | 5.556 | 2.108 | 60 | 4.97 | Absorb
Absorb | 86 | 17.787 | 17.35 | 5.603 | 2.126 | 61 | 4.969 | Absorb
Absorb | 87 | 17.99 | 17.553 | 5.649 | 2.143 | 61 | 4.969 | Absorb
Absorb | 88 | 18.193 | 17.756 | 5.695 | 2.16 | 62 | 4.969 | Absorb
Absorb | 89 | 18.396 | 17.959 | 5.74 | 2.178 | 62 | 4.969 | Absorb
Absorb | 90 | 18.599 | 18.162 | 5.785 | 2.195 | 63 | 4.968 | Absorb
Absorb | 91 | 18.803 | 18.366 | 5.828 | 2.211 | 63 | 4.968 | Absorb
Absorb | 92 | 19.006 | 18.569 | 5.87 | 2.227 | 64 | 4.968 | Absorb
Absorb | 93 | 19.209 | 18.772 | 5.911 | 2.242 | 64 | 4.968 | Absorb
Absorb | 94 | 19.412 | 18.975 | 5.952 | 2.258 | 65 | 4.967 | Absorb
Absorb | 95 | 19.615 | 19.178 | 5.993 | 2.274 | 65 | 4.967 | Absorb
Absorb | 96 | 19.819 | 19.382 | 6.034 | 2.289 | 66 | 4.967 | Absorb
Absorb | 97 | 20.021 | 19.584 | 6.073 | 2.304 | 66 | 4.967 | Absorb
Absorb | 98 | 20.241 | 19.804 | 6.109 | 2.318 | 67 | 4.966 | Absorb
Absorb | 99 | 20.444 | 20.007 | 6.145 | 2.331 | 67 | 4.966 | Absorb
Absorb | 100 | 20.647 | 20.21 | 6.183 | 2.346 | 67 | 4.966 | Absorb
Absorb | 101 | 20.85 | 20.413 | 6.219 | 2.359 | 68 | 4.966 | Absorb
Absorb | 102 | 21.053 | 20.616 | 6.255 | 2.373 | 68 | 4.966 | Absorb
Absorb | 103 | 21.257 | 20.82 | 6.291 | 2.387 | 69 | 4.965 | Absorb
Absorb | 104 | 21.46 | 21.023 | 6.325 | 2.399 | 69 | 4.965 | Absorb
Absorb | 105 | 21.663 | 21.226 | 6.359 | 2.412 | 69 | 4.965 | Absorb
Absorb | 106 | 21.866 | 21.429 | 6.392 | 2.425 | 70 | 4.965 | Absorb
Absorb | 107 | 22.069 | 21.632 | 6.425 | 2.437 | 70 | 4.965 | Absorb
Absorb | 108 | 22.273 | 21.836 | 6.459 | 2.45 | 70 | 4.965 | Absorb
Absorb | 109 | 22.476 | 22.039 | 6.491 | 2.462 | 71 | 4.964 | Absorb
Absorb | 110 | 22.679 | 22.242 | 6.524 | 2.475 | 71 | 4.964 | Absorb
Absorb | 111 | 22.882 | 22.445 | 6.557 | 2.487 | 72 | 4.964 | Absorb
Absorb | 112 | 23.085 | 22.648 | 6.588 | 2.499 | 72 | 4.964 | Absorb
Absorb | 113 | 23.289 | 22.852 | 6.619 | 2.511 | 72 | 4.964 | Absorb
Absorb | 114 | 23.491 | 23.054 | 6.651 | 2.523 | 73 | 4.963 | Absorb
Absorb | 115 | 23.695 | 23.258 | 6.683 | 2.535 | 73 | 4.963 | Absorb
Absorb | 116 | 23.898 | 23.461 | 6.714 | 2.547 | 73 | 4.963 | Absorb
Absorb | 117 | 24.101 | 23.664 | 6.745 | 2.559 | 74 | 4.963 | Absorb
Absorb | 118 | 24.304 | 23.867 | 6.775 | 2.57 | 74 | 4.963 | Absorb
Absorb | 119 | 24.508 | 24.071 | 6.806 | 2.582 | 74 | 4.963 | Absorb
Absorb | 120 | 24.711 | 24.274 | 6.835 | 2.593 | 75 | 4.962 | Absorb
Absorb | 121 | 24.914 | 24.477 | 6.865 | 2.604 | 75 | 4.962 | Absorb
Absorb | 122 | 25.117 | 24.68 | 6.894 | 2.615 | 75 | 4.962 | Absorb
Absorb | 123 | 25.32 | 24.883 | 6.922 | 2.626 | 76 | 4.962 | Absorb
Absorb | 124 | 25.524 | 25.087 | 6.951 | 2.637 | 76 | 4.962 | Absorb
Absorb | 125 | 25.727 | 25.29 | 6.98 | 2.648 | 76 | 4.962 | Absorb
Absorb | 126 | 25.93 | 25.493 | 7.008 | 2.659 | 77 | 4.961 | Absorb
Absorb | 127 | 26.133 | 25.696 | 7.036 | 2.669 | 77 | 4.961 | Absorb
Absorb | 128 | 26.336 | 25.899 | 7.063 | 2.679 | 77 | 4.961 | Absorb
Absorb | 129 | 26.539 | 26.102 | 7.09 | 2.69 | 77 | 4.961 | Absorb
Absorb | 130 | 26.742 | 26.305 | 7.116 | 2.7 | 78 | 4.961 | Absorb
Absorb | 131 | 26.945 | 26.508 | 7.167 | 2.719 | 78 | 4.961 | Absorb
Absorb | 132 | 27.149 | 26.712 | 7.19 | 2.728 | 79 | 4.96 | Absorb
Absorb | 133 | 27.352 | 26.915 | 7.213 | 2.736 | 79 | 4.96 | Absorb
Absorb | 134 | 27.555 | 27.118 | 7.235 | 2.745 | 79 | 4.96 | Absorb
Absorb | 135 | 27.758 | 27.321 | 7.257 | 2.753 | 79 | 4.96 | Absorb
Absorb | 136 | 27.961 | 27.524 | 7.278 | 2.761 | 80 | 4.96 | Absorb
Absorb | 137 | 28.165 | 27.728 | 7.298 | 2.769 | 80 | 4.96 | Absorb
Absorb | 138 | 28.368 | 27.931 | 7.317 | 2.776 | 80 | 4.96 | Absorb
Absorb | 139 | 28.571 | 28.134 | 7.336 | 2.783 | 80 | 4.96 | Absorb
Absorb | 140 | 28.774 | 28.337 | 7.355 | 2.79 | 80 | 4.96 | Absorb
Absorb | 141 | 28.977 | 28.54 | 7.374 | 2.797 | 81 | 4.959 | Absorb
Absorb | 142 | 29.18 | 28.743 | 7.391 | 2.804 | 81 | 4.959 | Absorb
Absorb | 143 | 29.384 | 28.947 | 7.407 | 2.81 | 81 | 4.959 | Absorb
Absorb | 144 | 29.587 | 29.15 | 7.423 | 2.816 | 81 | 4.959 | Absorb
Absorb | 145 | 29.79 | 29.353 | 7.439 | 2.822 | 81 | 4.959 | Absorb
Absorb | 146 | 29.994 | 29.557 | 7.453 | 2.827 | 82 | 4.959 | Absorb
Absorb | 147 | 30.197 | 29.76 | 7.466 | 2.832 | 82 | 4.959 | Absorb
Absorb | 148 | 30.4 | 29.963 | 7.478 | 2.837 | 82 | 4.959 | Absorb
Absorb | 149 | 30.603 | 30.166 | 7.49 | 2.841 | 82 | 4.959 | Absorb
Absorb | 150 | 30.806 | 30.369 | 7.5 | 2.845 | 82 | 4.959 | Absorb
Absorb | 151 | 31.011 | 30.574 | 7.511 | 2.849 | 82 | 4.959 | Absorb
Absorb | 152 | 31.212 | 30.775 | 7.521 | 2.853 | 82 | 4.959 | Absorb
Absorb | 153 | 31.416 | 30.979 | 7.53 | 2.857 | 82 | 4.959 | Absorb
Absorb | 154 | 31.619 | 31.182 | 7.537 | 2.859 | 83 | 4.958 | Absorb
Absorb | 155 | 31.822 | 31.385 | 7.544 | 2.862 | 83 | 4.958 | Absorb
Absorb | 156 | 32.025 | 31.588 | 7.551 | 2.865 | 83 | 4.958 | Absorb
Absorb | 157 | 32.229 | 31.792 | 7.557 | 2.867 | 83 | 4.958 | Absorb
Absorb | 158 | 32.431 | 31.994 | 7.564 | 2.869 | 83 | 4.958 | Absorb
Absorb | 159 | 32.635 | 32.198 | 7.57 | 2.872 | 83 | 4.958 | Absorb
Absorb | 160 | 32.838 | 32.401 | 7.575 | 2.874 | 83 | 4.958 | Absorb
Absorb | 161 | 33.041 | 32.604 | 7.58 | 2.876 | 83 | 4.958 | Absorb
Absorb | 162 | 33.244 | 32.807 | 7.585 | 2.877 | 83 | 4.958 | Absorb
Absorb | 163 | 33.447 | 33.01 | 7.59 | 2.879 | 83 | 4.958 | Absorb
Absorb | 164 | 33.651 | 33.214 | 7.595 | 2.881 | 83 | 4.958 | Absorb
Absorb | 165 | 33.854 | 33.417 | 7.599 | 2.883 | 83 | 4.958 | Absorb
Absorb | 166 | 34.057 | 33.62 | 7.602 | 2.884 | 83 | 4.958 | Absorb
Absorb | 167 | 34.26 | 33.823 | 7.606 | 2.885 | 83 | 4.958 | Absorb
Absorb | 168 | 34.463 | 34.026 | 7.609 | 2.887 | 83 | 4.958 | Absorb
Absorb | 169 | 34.667 | 34.23 | 7.612 | 2.888 | 83 | 4.958 | Absorb
Absorb | 170 | 34.87 | 34.433 | 7.614 | 2.888 | 83 | 4.958 | Absorb
Absorb | 171 | 35.073 | 34.636 | 7.617 | 2.89 | 83 | 4.958 | Absorb
Absorb | 172 | 35.277 | 34.84 | 7.619 | 2.89 | 84 | 4.958 | Absorb
Absorb | 173 | 35.48 | 35.043 | 7.621 | 2.891 | 84 | 4.958 | Absorb
Absorb | 174 | 35.683 | 35.246 | 7.622 | 2.892 | 84 | 4.958 | Absorb
Absorb | 175 | 35.886 | 35.449 | 7.623 | 2.892 | 84 | 4.958 | Absorb
Absorb | 176 | 36.089 | 35.652 | 7.625 | 2.893 | 84 | 4.958 | Absorb
Absorb | 177 | 36.292 | 35.855 | 7.626 | 2.893 | 84 | 4.958 | Absorb
Absorb | 178 | 36.496 | 36.059 | 7.627 | 2.893 | 84 | 4.958 | Absorb
Absorb | 179 | 36.698 | 36.261 | 7.629 | 2.894 | 84 | 4.958 | Absorb
Absorb | 180 | 36.902 | 36.465 | 7.63 | 2.895 | 84 | 4.958 | Absorb
Absorb | 181 | 37.105 | 36.668 | 7.631 | 2.895 | 84 | 4.958 | Absorb
Absorb | 182 | 37.308 | 36.871 | 7.632 | 2.895 | 84 | 4.958 | Absorb
Absorb | 183 | 37.512 | 37.075 | 7.634 | 2.896 | 84 | 4.958 | Absorb
Absorb | 184 | 37.715 | 37.278 | 7.634 | 2.896 | 84 | 4.958 | Absorb
Absorb | 185 | 37.918 | 37.481 | 7.634 | 2.896 | 84 | 4.958 | Absorb
Absorb | 186 | 38.121 | 37.684 | 7.635 | 2.896 | 84 | 4.958 | Absorb
Absorb | 187 | 38.324 | 37.887 | 7.635 | 2.896 | 84 | 4.958 | Absorb
Absorb | 188 | 38.527 | 38.09 | 7.636 | 2.897 | 84 | 4.958 | Absorb
Absorb | 189 | 38.731 | 38.294 | 7.636 | 2.897 | 84 | 4.958 | Absorb
Absorb | 190 | 38.933 | 38.496 | 7.636 | 2.897 | 84 | 4.958 | Absorb
Absorb | 191 | 39.137 | 38.7 | 7.637 | 2.897 | 84 | 4.958 | Absorb
Absorb | 192 | 39.34 | 38.903 | 7.637 | 2.897 | 84 | 4.958 | Absorb
NoPlot | 193 | 39.568 |  | 7.638 | 2.898 | 84 | 4.958 | Calculate
Line fit slope=0.252 (g/sec) | 0.096 (g/g/sec) | from 68 points |  | index 0 to 68 | Correlation R 0.9998
End Weight = 7.637 (g) | 2.897 (g/g) | absorb time = 38.903 (sec)
max lag =14 (steps), max cycle =0.2279968 (sec)
Pt Type | Index | Time (sec) |  | Weight (g) | Norm Weight (g/g) | Motor Steps | Slide (cm) | State
NoPlot | 194 | 39.824 |  | 7.638 | 2.898 | 84 | 4.958 | Desorb Setup
NoPlot | 195 | 40.053 |  | 7.638 | 2.898 | 84 | 4.958 | Return
NoPlot | 196 | 40.277 |  | 7.639 | 2.898 | 0 | 4.96 | Returning
NoPlot | 197 | 40.507 |  | 7.639 | 2.898 | 0 | 5 | Returning
NoPlot | 198 | 40.72 |  | 7.639 | 2.898 | 0 | 5 | Remove Sample, Dry Plate
NoPlot | 199 | 40.923 |  | 7.639 | 2.898 | 0 | 5 | Remove Sample, Dry Plate
NoPlot | 200 | 41.115 |  | 7.639 | 2.898 | 0 | 5 | Remove Sample, Dry Plate
NoPlot | 201 | 41.318 |  | 7.64 | 2.898 | 0 | 5 | Remove Sample, Dry Plate
NoPlot | 202 | 41.531 |  | 7.64 | 2.898 | 0 | 5 | Remove Sample, Dry Plate
NoPlot | 203 | 41.734 |  | 7.64 | 2.898 | 0 | 5 | Remove Sample, Dry Plate
NoPlot | 204 | 41.941 |  | 7.64 | 2.898 | 0 | 5 | Remove Sample, Dry Plate
NoPlot | 205 | 42.133 |  | 7.64 | 2.898 | 0 | 5 | Remove Sample, Dry Plate
NoPlot | 206 | 42.336 |  | 7.64 | 2.898 | 0 | 5 | Remove Sample, Dry Plate
NoPlot | 207 | 42.54 |  | 7.64 | 2.898 | 0 | 5 | Remove Sample, Dry Plate
NoPlot | 208 | 42.743 |  | 7.64 | 2.898 | 0 | 5 | Remove Sample, Dry Plate
NoPlot | 209 | 42.946 |  | 7.64 | 2.898 | 0 | 5 | Remove Sample, Dry Plate
NoPlot | 210 | 43.149 |  | 7.639 | 2.898 | 0 | 5 | Remove Sample, Dry Plate
NoPlot | 211 | 43.352 |  | 7.639 | 2.898 | 0 | 5 | Remove Sample, Dry Plate
NoPlot | 212 | 43.555 |  | 7.639 | 2.898 | 0 | 5 | Remove Sample, Dry Plate
NoPlot | 213 | 43.758 |  | 7.638 | 2.898 | 0 | 5 | Remove Sample, Dry Plate
NoPlot | 214 | 43.962 |  | 7.638 | 2.898 | 0 | 5 | Remove Sample, Dry Plate
NoPlot | 215 | 44.165 |  | 7.638 | 2.898 | 0 | 5 | Remove Sample, Dry Plate
NoPlot | 216 | 44.368 |  | 7.637 | 2.897 | 0 | 5 | Remove Sample, Dry Plate
NoPlot | 217 | 44.571 |  | 7.637 | 2.897 | 0 | 5 | Remove Sample, Dry Plate
NoPlot | 218 | 44.774 |  | 7.637 | 2.897 | 0 | 5 | Remove Sample, Dry Plate
NoPlot | 219 | 44.978 |  | 7.636 | 2.897 | 0 | 5 | Remove Sample, Dry Plate
NoPlot | 220 | 45.181 |  | 7.636 | 2.897 | 0 | 5 | Remove Sample, Dry Plate
NoPlot | 221 | 45.384 |  | 7.636 | 2.897 | 0 | 5 | Remove Sample, Dry Plate
NoPlot | 222 | 45.587 |  | 7.635 | 2.896 | 0 | 5 | Remove Sample, Dry Plate
NoPlot | 223 | 45.79 |  | 7.635 | 2.896 | 0 | 5 | Remove Sample, Dry Plate
NoPlot | 224 | 45.994 |  | 7.635 | 2.896 | 0 | 5 | Remove Sample, Dry Plate
NoPlot | 225 | 46.197 |  | 7.635 | 2.896 | 0 | 5 | Remove Sample, Dry Plate
NoPlot | 226 | 46.4 |  | 7.634 | 2.896 | 0 | 5 | Remove Sample, Dry Plate
NoPlot | 227 | 46.603 |  | 7.634 | 2.896 | 0 | 5 | Remove Sample, Dry Plate
NoPlot | 228 | 46.806 |  | 7.634 | 2.896 | 0 | 5 | Remove Sample, Dry Plate
NoPlot | 229 | 47.009 |  | 7.634 | 2.896 | 0 | 5 | Remove Sample, Dry Plate
NoPlot | 230 | 47.213 |  | 7.633 | 2.896 | 0 | 5 | Remove Sample, Dry Plate
NoPlot | 231 | 47.416 |  | 7.622 | 2.892 | 0 | 5 | Remove Sample, Dry Plate
NoPlot | 232 | 47.619 |  | 7.527 | 2.855 | 0 | 5 | Remove Sample, Dry Plate
NoPlot | 233 | 47.822 |  | 7.494 | 2.843 | 0 | 5 | Remove Sample, Dry Plate
NoPlot | 234 | 48.026 |  | 7.462 | 2.831 | 0 | 5 | Remove Sample, Dry Plate
NoPlot | 235 | 48.229 |  | 7.433 | 2.82 | 0 | 5 | Remove Sample, Dry Plate
NoPlot | 236 | 48.432 |  | 7.407 | 2.81 | 0 | 5 | Remove Sample, Dry Plate
NoPlot | 237 | 48.635 |  | 7.384 | 2.801 | 0 | 5 | Remove Sample, Dry Plate
NoPlot | 238 | 48.838 |  | 7.364 | 2.794 | 0 | 5 | Remove Sample, Dry Plate
NoPlot | 239 | 49.057 |  | 7.348 | 2.788 | 0 | 5 | Starting Fill
NoPlot | 240 | 49.276 |  | 7.332 | 2.781 | 0 | 5 | Gush
NoPlot | 241 | 49.479 |  | 7.316 | 2.775 | 0 | 5 | Gush
NoPlot | 242 | 49.683 |  | 7.286 | 2.764 | 0 | 5 | Gush
NoPlot | 243 | 49.886 |  | 7.159 | 2.716 | 0 | 5 | Gush
NoPlot | 244 | 50.089 |  | 6.912 | 2.622 | 0 | 5 | Gush
NoPlot | 245 | 50.292 |  | 6.619 | 2.511 | 0 | 5 | Gush
NoPlot | 246 | 50.495 |  | 6.316 | 2.396 | 0 | 5 | Gush
NoPlot | 247 | 50.698 |  | 6.007 | 2.279 | 0 | 5 | Gush
NoPlot | 248 | 50.901 |  | 5.381 | 2.041 | 0 | 5 | Gush
NoPlot | 249 | 51.104 |  | 5.066 | 1.922 | 0 | 5 | Gush
NoPlot | 250 | 51.308 |  | 4.75 | 1.802 | 0 | 5 | Gush
NoPlot | 251 | 51.511 |  | 4.434 | 1.682 | 0 | 5 | Gush
NoPlot | 252 | 51.714 |  | 4.117 | 1.562 | 0 | 5 | Gush
NoPlot | 253 | 51.917 |  | 3.8 | 1.442 | 0 | 5 | Gush
NoPlot | 254 | 52.12 |  | 3.482 | 1.321 | 0 | 5 | Gush
NoPlot | 255 | 52.324 |  | 3.165 | 1.201 | 0 | 5 | Gush
NoPlot | 256 | 52.527 |  | 2.846 | 1.08 | 0 | 5 | Gush
NoPlot | 257 | 52.73 |  | 2.528 | 0.959 | 0 | 5 | Gush
NoPlot | 258 | 52.933 |  | 2.21 | 0.838 | 0 | 5 | Gush
NoPlot | 259 | 53.136 |  | 1.892 | 0.718 | 0 | 5 | Gush
NoPlot | 260 | 53.355 |  | 1.574 | 0.597 | 0 | 5 | Metering
NoPlot | 261 | 53.574 |  | 1.265 | 0.48 | 0 | 5 | Drip
NoPlot | 262 | 53.793 |  | 1.03 | 0.391 | 0 | 5 | Hold
NoPlot | 263 | 53.996 |  | 0.91 | 0.345 | 0 | 5 | Hold
NoPlot | 264 | 54.199 |  | 0.811 | 0.308 | 0 | 5 | Hold
NoPlot | 265 | 54.403 |  | 0.66 | 0.25 | 0 | 5 | Hold
NoPlot | 266 | 54.605 |  | 0.54 | 0.205 | 0 | 5 | Hold
NoPlot | 267 | 54.809 |  | 0.492 | 0.187 | 0 | 5 | Hold
NoPlot | 268 | 55.012 |  | 0.466 | 0.177 | 0 | 5 | Hold
NoPlot | 269 | 55.215 |  | 0.45 | 0.171 | 0 | 5 | Hold
NoPlot | 270 | 55.418 |  | 0.444 | 0.168 | 0 | 5 | Hold
NoPlot | 271 | 55.621 |  | 0.443 | 0.168 | 0 | 5 | Hold
NoPlot | 272 | 55.825 |  | 0.443 | 0.168 | 0 | 5 | Hold
NoPlot | 273 | 56.028 |  | 0.444 | 0.168 | 0 | 5 | Hold
NoPlot | 274 | 56.231 |  | 0.444 | 0.168 | 0 | 5 | Hold
NoPlot | 275 | 56.435 |  | 0.446 | 0.169 | 0 | 5 | Hold
NoPlot | 276 | 56.638 |  | 0.446 | 0.169 | 0 | 5 | Hold
NoPlot | 277 | 56.857 |  | 0.447 | 0.17 | 0 | 5 | Drip
NoPlot | 278 | 57.075 |  | 0.447 | 0.17 | 0 | 5 | Hold
NoPlot | 279 | 57.279 |  | 0.447 | 0.17 | 0 | 5 | Hold
NoPlot | 280 | 57.482 |  | 0.447 | 0.17 | 0 | 5 | Hold
NoPlot | 281 | 57.685 |  | 0.44 | 0.167 | 0 | 5 | Hold
NoPlot | 282 | 57.888 |  | 0.181 | 0.069 | 0 | 5 | Hold
NoPlot | 283 | 58.091 |  | 0.163 | 0.062 | 0 | 5 | Hold
NoPlot | 284 | 58.294 |  | 0.153 | 0.058 | 0 | 5 | Hold
NoPlot | 285 | 58.498 |  | 0.149 | 0.057 | 0 | 5 | Hold
NoPlot | 286 | 58.701 |  | 0.147 | 0.056 | 0 | 5 | Hold
NoPlot | 287 | 58.904 |  | 0.147 | 0.056 | 0 | 5 | Hold
NoPlot | 288 | 59.107 |  | 0.147 | 0.056 | 0 | 5 | Hold
NoPlot | 289 | 59.31 |  | 0.148 | 0.056 | 0 | 5 | Hold
NoPlot | 290 | 59.513 |  | 0.149 | 0.057 | 0 | 5 | Hold
NoPlot | 291 | 59.717 |  | 0.149 | 0.057 | 0 | 5 | Hold
NoPlot | 292 | 59.92 |  | 0.15 | 0.057 | 0 | 5 | Hold
NoPlot | 293 | 60.138 |  | 0.15 | 0.057 | 0 | 5 | Drip
NoPlot | 294 | 60.357 |  | 0.15 | 0.057 | 0 | 5 | Full

## 5
M/K Systems GATS
Data Schema | Program Version
2 | 5.4.7
time/date= 11/10/2023 10:28:56 AM
Dry Wgt= 2.656 (g)
Start= solenoid
negative head= 0
Use Manual Weight= False Last Manual Weight= 1.000
Use Late Dry Weight= False
Absorb start Weight: 0.05 (g)
Absorb end Rate 0.03 (g) per 5 (sec)
Absorb end detect delay 0.0 (sec)
Desorb end Rate -0.03 (g) per 5 (sec)
Desorb Steps= 0
LogRate= 200 (ms)
Plate Setup detect Rate Weight: 0.1 (g)
Plate Rise at end= 5.0 (mm)
reservoir diameter = 6 (inches)
stated fluid density = 1 (g/cm^3)
Sync to scale= False
Pt Type | Index | Time (sec) |  | Weight (g) | Norm Weight (g/g) | Motor Steps | Slide (cm) | State
Absorb | 0 | 0.219 |  | 1.175 | 0.442 | 0 | 5 | Release
Absorb | 1 | 0.438 | 0 | 1.225 | 0.461 | 0 | 5 | Place Sample
Absorb | 2 | 0.657 | 0.219 | 1.273 | 0.479 | 0 | 5 | Absorb
Absorb | 3 | 0.86 | 0.422 | 1.323 | 0.498 | 0 | 5 | Absorb
Absorb | 4 | 1.064 | 0.626 | 1.374 | 0.517 | 5 | 4.997 | Absorb
Absorb | 5 | 1.266 | 0.828 | 1.423 | 0.536 | 10 | 4.995 | Absorb
Absorb | 6 | 1.47 | 1.032 | 1.473 | 0.555 | 15 | 4.992 | Absorb
Absorb | 7 | 1.673 | 1.235 | 1.522 | 0.573 | 16 | 4.992 | Absorb
Absorb | 8 | 1.876 | 1.438 | 1.571 | 0.591 | 17 | 4.991 | Absorb
Absorb | 9 | 2.08 | 1.642 | 1.62 | 0.61 | 17 | 4.991 | Absorb
Absorb | 10 | 2.283 | 1.845 | 1.67 | 0.629 | 18 | 4.991 | Absorb
Absorb | 11 | 2.486 | 2.048 | 1.72 | 0.648 | 18 | 4.991 | Absorb
Absorb | 12 | 2.689 | 2.251 | 1.769 | 0.666 | 19 | 4.99 | Absorb
Absorb | 13 | 2.892 | 2.454 | 1.818 | 0.684 | 19 | 4.99 | Absorb
Absorb | 14 | 3.095 | 2.657 | 1.868 | 0.703 | 20 | 4.99 | Absorb
Absorb | 15 | 3.299 | 2.861 | 1.918 | 0.722 | 20 | 4.99 | Absorb
Absorb | 16 | 3.502 | 3.064 | 1.967 | 0.741 | 21 | 4.989 | Absorb
Absorb | 17 | 3.705 | 3.267 | 2.017 | 0.759 | 22 | 4.989 | Absorb
Absorb | 18 | 3.908 | 3.47 | 2.067 | 0.778 | 22 | 4.989 | Absorb
Absorb | 19 | 4.111 | 3.673 | 2.116 | 0.797 | 23 | 4.988 | Absorb
Absorb | 20 | 4.315 | 3.877 | 2.167 | 0.816 | 23 | 4.988 | Absorb
Absorb | 21 | 4.517 | 4.079 | 2.217 | 0.835 | 24 | 4.988 | Absorb
Absorb | 22 | 4.721 | 4.283 | 2.267 | 0.854 | 24 | 4.988 | Absorb
Absorb | 23 | 4.924 | 4.486 | 2.318 | 0.873 | 25 | 4.987 | Absorb
Absorb | 24 | 5.127 | 4.689 | 2.369 | 0.892 | 25 | 4.987 | Absorb
Absorb | 25 | 5.331 | 4.893 | 2.419 | 0.911 | 26 | 4.987 | Absorb
Absorb | 26 | 5.534 | 5.096 | 2.47 | 0.93 | 27 | 4.986 | Absorb
Absorb | 27 | 5.737 | 5.299 | 2.52 | 0.949 | 27 | 4.986 | Absorb
Absorb | 28 | 5.94 | 5.502 | 2.571 | 0.968 | 28 | 4.986 | Absorb
Absorb | 29 | 6.143 | 5.705 | 2.62 | 0.986 | 28 | 4.986 | Absorb
Absorb | 30 | 6.347 | 5.909 | 2.671 | 1.006 | 29 | 4.985 | Absorb
Absorb | 31 | 6.55 | 6.112 | 2.723 | 1.025 | 29 | 4.985 | Absorb
Absorb | 32 | 6.753 | 6.315 | 2.774 | 1.044 | 30 | 4.985 | Absorb
Absorb | 33 | 6.956 | 6.518 | 2.874 | 1.082 | 30 | 4.985 | Absorb
Absorb | 34 | 7.159 | 6.721 | 2.925 | 1.101 | 31 | 4.984 | Absorb
Absorb | 35 | 7.362 | 6.924 | 2.976 | 1.12 | 32 | 4.984 | Absorb
Absorb | 36 | 7.565 | 7.127 | 3.026 | 1.139 | 33 | 4.983 | Absorb
Absorb | 37 | 7.768 | 7.33 | 3.077 | 1.159 | 33 | 4.983 | Absorb
Absorb | 38 | 7.972 | 7.534 | 3.128 | 1.178 | 34 | 4.983 | Absorb
Absorb | 39 | 8.175 | 7.737 | 3.179 | 1.197 | 34 | 4.983 | Absorb
Absorb | 40 | 8.378 | 7.94 | 3.23 | 1.216 | 35 | 4.982 | Absorb
Absorb | 41 | 8.581 | 8.143 | 3.281 | 1.235 | 35 | 4.982 | Absorb
Absorb | 42 | 8.785 | 8.347 | 3.332 | 1.255 | 36 | 4.982 | Absorb
Absorb | 43 | 8.987 | 8.549 | 3.382 | 1.273 | 37 | 4.981 | Absorb
Absorb | 44 | 9.191 | 8.753 | 3.434 | 1.293 | 37 | 4.981 | Absorb
Absorb | 45 | 9.394 | 8.956 | 3.487 | 1.313 | 38 | 4.981 | Absorb
Absorb | 46 | 9.597 | 9.159 | 3.537 | 1.332 | 38 | 4.981 | Absorb
Absorb | 47 | 9.8 | 9.362 | 3.589 | 1.351 | 39 | 4.98 | Absorb
Absorb | 48 | 10.003 | 9.565 | 3.641 | 1.371 | 39 | 4.98 | Absorb
Absorb | 49 | 10.207 | 9.769 | 3.692 | 1.39 | 40 | 4.98 | Absorb
Absorb | 50 | 10.41 | 9.972 | 3.744 | 1.41 | 40 | 4.98 | Absorb
Absorb | 51 | 10.613 | 10.175 | 3.795 | 1.429 | 41 | 4.979 | Absorb
Absorb | 52 | 10.817 | 10.379 | 3.847 | 1.448 | 42 | 4.979 | Absorb
Absorb | 53 | 11.019 | 10.581 | 3.899 | 1.468 | 42 | 4.979 | Absorb
Absorb | 54 | 11.223 | 10.785 | 3.951 | 1.488 | 43 | 4.978 | Absorb
Absorb | 55 | 11.426 | 10.988 | 4.003 | 1.507 | 43 | 4.978 | Absorb
Absorb | 56 | 11.629 | 11.191 | 4.053 | 1.526 | 44 | 4.978 | Absorb
Absorb | 57 | 11.848 | 11.41 | 4.105 | 1.546 | 44 | 4.978 | Absorb
Absorb | 58 | 12.051 | 11.613 | 4.156 | 1.565 | 45 | 4.977 | Absorb
Absorb | 59 | 12.254 | 11.816 | 4.208 | 1.584 | 46 | 4.977 | Absorb
Absorb | 60 | 12.457 | 12.019 | 4.261 | 1.604 | 46 | 4.977 | Absorb
Absorb | 61 | 12.661 | 12.223 | 4.311 | 1.623 | 47 | 4.976 | Absorb
Absorb | 62 | 12.864 | 12.426 | 4.363 | 1.643 | 47 | 4.976 | Absorb
Absorb | 63 | 13.067 | 12.629 | 4.414 | 1.662 | 48 | 4.976 | Absorb
Absorb | 64 | 13.27 | 12.832 | 4.464 | 1.681 | 48 | 4.976 | Absorb
Absorb | 65 | 13.474 | 13.036 | 4.514 | 1.7 | 49 | 4.975 | Absorb
Absorb | 66 | 13.677 | 13.239 | 4.565 | 1.719 | 49 | 4.975 | Absorb
Absorb | 67 | 13.88 | 13.442 | 4.618 | 1.739 | 50 | 4.975 | Absorb
Absorb | 68 | 14.083 | 13.645 | 4.667 | 1.757 | 51 | 4.974 | Absorb
Absorb | 69 | 14.286 | 13.848 | 4.716 | 1.776 | 51 | 4.974 | Absorb
Absorb | 70 | 14.489 | 14.051 | 4.767 | 1.795 | 52 | 4.974 | Absorb
Absorb | 71 | 14.693 | 14.255 | 4.818 | 1.814 | 52 | 4.974 | Absorb
Absorb | 72 | 14.896 | 14.458 | 4.867 | 1.832 | 53 | 4.973 | Absorb
Absorb | 73 | 15.099 | 14.661 | 4.915 | 1.851 | 53 | 4.973 | Absorb
Absorb | 74 | 15.302 | 14.864 | 4.964 | 1.869 | 54 | 4.973 | Absorb
Absorb | 75 | 15.506 | 15.068 | 5.014 | 1.888 | 54 | 4.973 | Absorb
Absorb | 76 | 15.709 | 15.271 | 5.062 | 1.906 | 55 | 4.972 | Absorb
Absorb | 77 | 15.912 | 15.474 | 5.11 | 1.924 | 55 | 4.972 | Absorb
Absorb | 78 | 16.115 | 15.677 | 5.158 | 1.942 | 56 | 4.972 | Absorb
Absorb | 79 | 16.318 | 15.88 | 5.206 | 1.96 | 57 | 4.971 | Absorb
Absorb | 80 | 16.521 | 16.083 | 5.252 | 1.977 | 57 | 4.971 | Absorb
Absorb | 81 | 16.725 | 16.287 | 5.299 | 1.995 | 58 | 4.971 | Absorb
Absorb | 82 | 16.928 | 16.49 | 5.344 | 2.012 | 58 | 4.971 | Absorb
Absorb | 83 | 17.131 | 16.693 | 5.389 | 2.029 | 59 | 4.97 | Absorb
Absorb | 84 | 17.334 | 16.896 | 5.435 | 2.046 | 59 | 4.97 | Absorb
Absorb | 85 | 17.537 | 17.099 | 5.523 | 2.079 | 60 | 4.97 | Absorb
Absorb | 86 | 17.74 | 17.302 | 5.566 | 2.096 | 61 | 4.969 | Absorb
Absorb | 87 | 17.943 | 17.505 | 5.61 | 2.112 | 61 | 4.969 | Absorb
Absorb | 88 | 18.147 | 17.709 | 5.652 | 2.128 | 62 | 4.969 | Absorb
Absorb | 89 | 18.35 | 17.912 | 5.695 | 2.144 | 62 | 4.969 | Absorb
Absorb | 90 | 18.553 | 18.115 | 5.737 | 2.16 | 62 | 4.969 | Absorb
Absorb | 91 | 18.756 | 18.318 | 5.78 | 2.176 | 63 | 4.968 | Absorb
Absorb | 92 | 18.959 | 18.521 | 5.821 | 2.192 | 63 | 4.968 | Absorb
Absorb | 93 | 19.162 | 18.724 | 5.863 | 2.207 | 64 | 4.968 | Absorb
Absorb | 94 | 19.366 | 18.928 | 5.905 | 2.223 | 64 | 4.968 | Absorb
Absorb | 95 | 19.569 | 19.131 | 5.945 | 2.238 | 65 | 4.967 | Absorb
Absorb | 96 | 19.772 | 19.334 | 5.984 | 2.253 | 65 | 4.967 | Absorb
Absorb | 97 | 19.975 | 19.537 | 6.023 | 2.268 | 66 | 4.967 | Absorb
Absorb | 98 | 20.178 | 19.74 | 6.062 | 2.282 | 66 | 4.967 | Absorb
Absorb | 99 | 20.382 | 19.944 | 6.1 | 2.297 | 66 | 4.967 | Absorb
Absorb | 100 | 20.585 | 20.147 | 6.138 | 2.311 | 67 | 4.966 | Absorb
Absorb | 101 | 20.788 | 20.35 | 6.177 | 2.326 | 67 | 4.966 | Absorb
Absorb | 102 | 20.991 | 20.553 | 6.214 | 2.34 | 68 | 4.966 | Absorb
Absorb | 103 | 21.194 | 20.756 | 6.25 | 2.353 | 68 | 4.966 | Absorb
Absorb | 104 | 21.397 | 20.959 | 6.285 | 2.366 | 69 | 4.965 | Absorb
Absorb | 105 | 21.601 | 21.163 | 6.32 | 2.38 | 69 | 4.965 | Absorb
Absorb | 106 | 21.804 | 21.366 | 6.355 | 2.393 | 69 | 4.965 | Absorb
Absorb | 107 | 22.007 | 21.569 | 6.39 | 2.406 | 70 | 4.965 | Absorb
Absorb | 108 | 22.211 | 21.773 | 6.425 | 2.419 | 70 | 4.965 | Absorb
Absorb | 109 | 22.413 | 21.975 | 6.459 | 2.432 | 70 | 4.965 | Absorb
Absorb | 110 | 22.617 | 22.179 | 6.492 | 2.444 | 71 | 4.964 | Absorb
Absorb | 111 | 22.82 | 22.382 | 6.526 | 2.457 | 71 | 4.964 | Absorb
Absorb | 112 | 23.023 | 22.585 | 6.558 | 2.469 | 72 | 4.964 | Absorb
Absorb | 113 | 23.226 | 22.788 | 6.59 | 2.481 | 72 | 4.964 | Absorb
Absorb | 114 | 23.429 | 22.991 | 6.623 | 2.494 | 72 | 4.964 | Absorb
Absorb | 115 | 23.633 | 23.195 | 6.655 | 2.506 | 73 | 4.963 | Absorb
Absorb | 116 | 23.836 | 23.398 | 6.687 | 2.518 | 73 | 4.963 | Absorb
Absorb | 117 | 24.039 | 23.601 | 6.719 | 2.53 | 73 | 4.963 | Absorb
Absorb | 118 | 24.242 | 23.804 | 6.75 | 2.541 | 74 | 4.963 | Absorb
Absorb | 119 | 24.446 | 24.008 | 6.78 | 2.553 | 74 | 4.963 | Absorb
Absorb | 120 | 24.648 | 24.21 | 6.812 | 2.565 | 74 | 4.963 | Absorb
Absorb | 121 | 24.852 | 24.414 | 6.842 | 2.576 | 75 | 4.962 | Absorb
Absorb | 122 | 25.055 | 24.617 | 6.872 | 2.587 | 75 | 4.962 | Absorb
Absorb | 123 | 25.258 | 24.82 | 6.901 | 2.598 | 75 | 4.962 | Absorb
Absorb | 124 | 25.462 | 25.024 | 6.931 | 2.61 | 76 | 4.962 | Absorb
Absorb | 125 | 25.665 | 25.227 | 6.961 | 2.621 | 76 | 4.962 | Absorb
Absorb | 126 | 25.868 | 25.43 | 6.989 | 2.631 | 76 | 4.962 | Absorb
Absorb | 127 | 26.071 | 25.633 | 7.017 | 2.642 | 77 | 4.961 | Absorb
Absorb | 128 | 26.274 | 25.836 | 7.044 | 2.652 | 77 | 4.961 | Absorb
Absorb | 129 | 26.478 | 26.04 | 7.072 | 2.663 | 77 | 4.961 | Absorb
Absorb | 130 | 26.681 | 26.243 | 7.098 | 2.672 | 78 | 4.961 | Absorb
Absorb | 131 | 26.884 | 26.446 | 7.124 | 2.682 | 78 | 4.961 | Absorb
Absorb | 132 | 27.087 | 26.649 | 7.15 | 2.692 | 78 | 4.961 | Absorb
Absorb | 133 | 27.29 | 26.852 | 7.174 | 2.701 | 78 | 4.961 | Absorb
Absorb | 134 | 27.493 | 27.055 | 7.199 | 2.71 | 79 | 4.96 | Absorb
Absorb | 135 | 27.697 | 27.259 | 7.223 | 2.72 | 79 | 4.96 | Absorb
Absorb | 136 | 27.9 | 27.462 | 7.246 | 2.728 | 79 | 4.96 | Absorb
Absorb | 137 | 28.103 | 27.665 | 7.269 | 2.737 | 79 | 4.96 | Absorb
Absorb | 138 | 28.306 | 27.868 | 7.291 | 2.745 | 80 | 4.96 | Absorb
Absorb | 139 | 28.509 | 28.071 | 7.312 | 2.753 | 80 | 4.96 | Absorb
Absorb | 140 | 28.712 | 28.274 | 7.332 | 2.761 | 80 | 4.96 | Absorb
Absorb | 141 | 28.915 | 28.477 | 7.371 | 2.775 | 80 | 4.96 | Absorb
Absorb | 142 | 29.119 | 28.681 | 7.39 | 2.782 | 81 | 4.959 | Absorb
Absorb | 143 | 29.322 | 28.884 | 7.407 | 2.789 | 81 | 4.959 | Absorb
Absorb | 144 | 29.525 | 29.087 | 7.424 | 2.795 | 81 | 4.959 | Absorb
Absorb | 145 | 29.728 | 29.29 | 7.44 | 2.801 | 81 | 4.959 | Absorb
Absorb | 146 | 29.931 | 29.493 | 7.457 | 2.808 | 82 | 4.959 | Absorb
Absorb | 147 | 30.134 | 29.696 | 7.472 | 2.813 | 82 | 4.959 | Absorb
Absorb | 148 | 30.338 | 29.9 | 7.487 | 2.819 | 82 | 4.959 | Absorb
Absorb | 149 | 30.541 | 30.103 | 7.501 | 2.824 | 82 | 4.959 | Absorb
Absorb | 150 | 30.744 | 30.306 | 7.515 | 2.829 | 82 | 4.959 | Absorb
Absorb | 151 | 30.947 | 30.509 | 7.529 | 2.835 | 82 | 4.959 | Absorb
Absorb | 152 | 31.166 | 30.728 | 7.542 | 2.84 | 83 | 4.958 | Absorb
Absorb | 153 | 31.369 | 30.931 | 7.553 | 2.844 | 83 | 4.958 | Absorb
Absorb | 154 | 31.572 | 31.134 | 7.564 | 2.848 | 83 | 4.958 | Absorb
Absorb | 155 | 31.776 | 31.338 | 7.575 | 2.852 | 83 | 4.958 | Absorb
Absorb | 156 | 31.979 | 31.541 | 7.585 | 2.856 | 83 | 4.958 | Absorb
Absorb | 157 | 32.182 | 31.744 | 7.595 | 2.86 | 83 | 4.958 | Absorb
Absorb | 158 | 32.385 | 31.947 | 7.604 | 2.863 | 83 | 4.958 | Absorb
Absorb | 159 | 32.589 | 32.151 | 7.612 | 2.866 | 83 | 4.958 | Absorb
Absorb | 160 | 32.807 | 32.369 | 7.62 | 2.869 | 83 | 4.958 | Absorb
Absorb | 161 | 33.01 | 32.572 | 7.628 | 2.872 | 84 | 4.958 | Absorb
Absorb | 162 | 33.214 | 32.776 | 7.636 | 2.875 | 84 | 4.958 | Absorb
Absorb | 163 | 33.417 | 32.979 | 7.643 | 2.878 | 84 | 4.958 | Absorb
Absorb | 164 | 33.62 | 33.182 | 7.648 | 2.88 | 84 | 4.958 | Absorb
Absorb | 165 | 33.824 | 33.386 | 7.655 | 2.882 | 84 | 4.958 | Absorb
Absorb | 166 | 34.043 | 33.605 | 7.661 | 2.884 | 84 | 4.958 | Absorb
Absorb | 167 | 34.261 | 33.823 | 7.666 | 2.886 | 84 | 4.958 | Absorb
Absorb | 168 | 34.464 | 34.026 | 7.672 | 2.889 | 84 | 4.958 | Absorb
Absorb | 169 | 34.668 | 34.23 | 7.677 | 2.89 | 84 | 4.958 | Absorb
Absorb | 170 | 34.871 | 34.433 | 7.682 | 2.892 | 84 | 4.958 | Absorb
Absorb | 171 | 35.074 | 34.636 | 7.686 | 2.894 | 84 | 4.958 | Absorb
Absorb | 172 | 35.277 | 34.839 | 7.69 | 2.895 | 84 | 4.958 | Absorb
Absorb | 173 | 35.48 | 35.042 | 7.694 | 2.897 | 84 | 4.958 | Absorb
Absorb | 174 | 35.683 | 35.245 | 7.697 | 2.898 | 84 | 4.958 | Absorb
Absorb | 175 | 35.887 | 35.449 | 7.701 | 2.899 | 84 | 4.958 | Absorb
Absorb | 176 | 36.09 | 35.652 | 7.704 | 2.901 | 84 | 4.958 | Absorb
Absorb | 177 | 36.293 | 35.855 | 7.707 | 2.902 | 84 | 4.958 | Absorb
Absorb | 178 | 36.496 | 36.058 | 7.71 | 2.903 | 84 | 4.958 | Absorb
Absorb | 179 | 36.699 | 36.261 | 7.713 | 2.904 | 85 | 4.957 | Absorb
Absorb | 180 | 36.902 | 36.464 | 7.717 | 2.905 | 85 | 4.957 | Absorb
Absorb | 181 | 37.105 | 36.667 | 7.72 | 2.907 | 85 | 4.957 | Absorb
Absorb | 182 | 37.309 | 36.871 | 7.721 | 2.907 | 85 | 4.957 | Absorb
Absorb | 183 | 37.512 | 37.074 | 7.724 | 2.908 | 85 | 4.957 | Absorb
Absorb | 184 | 37.715 | 37.277 | 7.726 | 2.909 | 85 | 4.957 | Absorb
Absorb | 185 | 37.918 | 37.48 | 7.727 | 2.909 | 85 | 4.957 | Absorb
Absorb | 186 | 38.122 | 37.684 | 7.728 | 2.91 | 85 | 4.957 | Absorb
Absorb | 187 | 38.324 | 37.886 | 7.731 | 2.911 | 85 | 4.957 | Absorb
Absorb | 188 | 38.528 | 38.09 | 7.732 | 2.911 | 85 | 4.957 | Absorb
Absorb | 189 | 38.731 | 38.293 | 7.733 | 2.912 | 85 | 4.957 | Absorb
Absorb | 190 | 38.934 | 38.496 | 7.734 | 2.912 | 85 | 4.957 | Absorb
Absorb | 191 | 39.137 | 38.699 | 7.735 | 2.912 | 85 | 4.957 | Absorb
Absorb | 192 | 39.34 | 38.902 | 7.737 | 2.913 | 85 | 4.957 | Absorb
Absorb | 193 | 39.544 | 39.106 | 7.738 | 2.913 | 85 | 4.957 | Absorb
Absorb | 194 | 39.747 | 39.309 | 7.74 | 2.914 | 85 | 4.957 | Absorb
Absorb | 195 | 39.95 | 39.512 | 7.741 | 2.915 | 85 | 4.957 | Absorb
Absorb | 196 | 40.153 | 39.715 | 7.742 | 2.915 | 85 | 4.957 | Absorb
Absorb | 197 | 40.357 | 39.919 | 7.743 | 2.915 | 85 | 4.957 | Absorb
Absorb | 198 | 40.559 | 40.121 | 7.744 | 2.916 | 85 | 4.957 | Absorb
Absorb | 199 | 40.763 | 40.325 | 7.745 | 2.916 | 85 | 4.957 | Absorb
Absorb | 200 | 40.966 | 40.528 | 7.746 | 2.916 | 85 | 4.957 | Absorb
Absorb | 201 | 41.169 | 40.731 | 7.748 | 2.917 | 85 | 4.957 | Absorb
Absorb | 202 | 41.372 | 40.934 | 7.748 | 2.917 | 85 | 4.957 | Absorb
Absorb | 203 | 41.576 | 41.138 | 7.748 | 2.917 | 85 | 4.957 | Absorb
Absorb | 204 | 41.779 | 41.341 | 7.75 | 2.918 | 85 | 4.957 | Absorb
Absorb | 205 | 41.982 | 41.544 | 7.751 | 2.918 | 85 | 4.957 | Absorb
Absorb | 206 | 42.185 | 41.747 | 7.751 | 2.918 | 85 | 4.957 | Absorb
NoPlot | 207 | 42.422 |  | 7.751 | 2.918 | 85 | 4.957 | Calculate
Line fit slope=0.254 (g/sec) | 0.096 (g/g/sec) | from 69 points |  | index 0 to 69 | Correlation R 0.9999
End Weight = 7.751 (g) | 2.918 (g/g) | absorb time = 41.747 (sec)
max lag =15 (steps), max cycle =0.2369995 (sec)
Pt Type | Index | Time (sec) |  | Weight (g) | Norm Weight (g/g) | Motor Steps | Slide (cm) | State
NoPlot | 208 | 42.657 |  | 7.751 | 2.918 | 85 | 4.957 | Desorb Setup
NoPlot | 209 | 42.897 |  | 7.752 | 2.919 | 85 | 4.957 | Return
NoPlot | 210 | 43.118 |  | 7.753 | 2.919 | 0 | 4.959 | Returning
NoPlot | 211 | 43.334 |  | 7.753 | 2.919 | 0 | 5 | Returning
NoPlot | 212 | 43.574 |  | 7.753 | 2.919 | 0 | 5 | Remove Sample, Dry Plate
NoPlot | 213 | 43.788 |  | 7.754 | 2.919 | 0 | 5 | Remove Sample, Dry Plate
NoPlot | 214 | 44.007 |  | 7.754 | 2.919 | 0 | 5 | Remove Sample, Dry Plate
NoPlot | 215 | 44.219 |  | 7.754 | 2.919 | 0 | 5 | Remove Sample, Dry Plate
NoPlot | 216 | 44.419 |  | 7.754 | 2.919 | 0 | 5 | Remove Sample, Dry Plate
NoPlot | 217 | 44.636 |  | 7.754 | 2.919 | 0 | 5 | Remove Sample, Dry Plate
NoPlot | 218 | 44.854 |  | 7.753 | 2.919 | 0 | 5 | Remove Sample, Dry Plate
NoPlot | 219 | 45.045 |  | 7.753 | 2.919 | 0 | 5 | Remove Sample, Dry Plate
NoPlot | 220 | 45.248 |  | 7.753 | 2.919 | 0 | 5 | Remove Sample, Dry Plate
NoPlot | 221 | 45.451 |  | 7.752 | 2.919 | 0 | 5 | Remove Sample, Dry Plate
NoPlot | 222 | 45.655 |  | 7.752 | 2.919 | 0 | 5 | Remove Sample, Dry Plate
NoPlot | 223 | 45.858 |  | 7.752 | 2.919 | 0 | 5 | Remove Sample, Dry Plate
NoPlot | 224 | 46.061 |  | 7.752 | 2.919 | 0 | 5 | Remove Sample, Dry Plate
NoPlot | 225 | 46.264 |  | 7.752 | 2.919 | 0 | 5 | Remove Sample, Dry Plate
NoPlot | 226 | 46.467 |  | 7.752 | 2.919 | 0 | 5 | Remove Sample, Dry Plate
NoPlot | 227 | 46.67 |  | 7.752 | 2.919 | 0 | 5 | Remove Sample, Dry Plate
NoPlot | 228 | 46.873 |  | 7.751 | 2.918 | 0 | 5 | Remove Sample, Dry Plate
NoPlot | 229 | 47.077 |  | 7.751 | 2.918 | 0 | 5 | Remove Sample, Dry Plate
NoPlot | 230 | 47.28 |  | 7.751 | 2.918 | 0 | 5 | Remove Sample, Dry Plate
NoPlot | 231 | 47.483 |  | 7.751 | 2.918 | 0 | 5 | Remove Sample, Dry Plate
NoPlot | 232 | 47.686 |  | 7.751 | 2.918 | 0 | 5 | Remove Sample, Dry Plate
NoPlot | 233 | 47.89 |  | 7.751 | 2.918 | 0 | 5 | Remove Sample, Dry Plate
NoPlot | 234 | 48.093 |  | 7.751 | 2.918 | 0 | 5 | Remove Sample, Dry Plate
NoPlot | 235 | 48.296 |  | 7.75 | 2.918 | 0 | 5 | Remove Sample, Dry Plate
NoPlot | 236 | 48.499 |  | 7.75 | 2.918 | 0 | 5 | Remove Sample, Dry Plate
NoPlot | 237 | 48.702 |  | 7.75 | 2.918 | 0 | 5 | Remove Sample, Dry Plate
NoPlot | 238 | 48.905 |  | 7.75 | 2.918 | 0 | 5 | Remove Sample, Dry Plate
NoPlot | 239 | 49.108 |  | 7.75 | 2.918 | 0 | 5 | Remove Sample, Dry Plate
NoPlot | 240 | 49.312 |  | 7.75 | 2.918 | 0 | 5 | Remove Sample, Dry Plate
NoPlot | 241 | 49.515 |  | 7.75 | 2.918 | 0 | 5 | Remove Sample, Dry Plate
NoPlot | 242 | 49.718 |  | 7.749 | 2.918 | 0 | 5 | Remove Sample, Dry Plate
NoPlot | 243 | 49.937 |  | 7.749 | 2.918 | 0 | 5 | Remove Sample, Dry Plate
NoPlot | 244 | 50.14 |  | 7.749 | 2.918 | 0 | 5 | Remove Sample, Dry Plate
NoPlot | 245 | 50.343 |  | 7.748 | 2.917 | 0 | 5 | Remove Sample, Dry Plate
NoPlot | 246 | 50.546 |  | 7.748 | 2.917 | 0 | 5 | Remove Sample, Dry Plate
NoPlot | 247 | 50.765 |  | 7.747 | 2.917 | 0 | 5 | Starting Fill
NoPlot | 248 | 50.984 |  | 7.731 | 2.911 | 0 | 5 | Gush
NoPlot | 249 | 51.187 |  | 7.66 | 2.884 | 0 | 5 | Gush
NoPlot | 250 | 51.391 |  | 7.591 | 2.858 | 0 | 5 | Gush
NoPlot | 251 | 51.593 |  | 7.411 | 2.79 | 0 | 5 | Gush
NoPlot | 252 | 51.797 |  | 7.132 | 2.685 | 0 | 5 | Gush
NoPlot | 253 | 52 |  | 6.827 | 2.57 | 0 | 5 | Gush
NoPlot | 254 | 52.203 |  | 6.516 | 2.453 | 0 | 5 | Gush
NoPlot | 255 | 52.407 |  | 6.201 | 2.335 | 0 | 5 | Gush
NoPlot | 256 | 52.61 |  | 5.885 | 2.216 | 0 | 5 | Gush
NoPlot | 257 | 52.813 |  | 5.569 | 2.097 | 0 | 5 | Gush
NoPlot | 258 | 53.016 |  | 5.251 | 1.977 | 0 | 5 | Gush
NoPlot | 259 | 53.219 |  | 4.932 | 1.857 | 0 | 5 | Gush
NoPlot | 260 | 53.423 |  | 4.613 | 1.737 | 0 | 5 | Gush
NoPlot | 261 | 53.626 |  | 4.292 | 1.616 | 0 | 5 | Gush
NoPlot | 262 | 53.829 |  | 3.971 | 1.495 | 0 | 5 | Gush
NoPlot | 263 | 54.032 |  | 3.652 | 1.375 | 0 | 5 | Gush
NoPlot | 264 | 54.235 |  | 3.331 | 1.254 | 0 | 5 | Gush
NoPlot | 265 | 54.439 |  | 3.011 | 1.134 | 0 | 5 | Gush
NoPlot | 266 | 54.642 |  | 2.691 | 1.013 | 0 | 5 | Gush
NoPlot | 267 | 54.845 |  | 2.37 | 0.892 | 0 | 5 | Gush
NoPlot | 268 | 55.048 |  | 2.05 | 0.772 | 0 | 5 | Gush
NoPlot | 269 | 55.251 |  | 1.729 | 0.651 | 0 | 5 | Gush
NoPlot | 270 | 55.485 |  | 1.091 | 0.411 | 0 | 5 | Metering
NoPlot | 271 | 55.704 |  | 0.789 | 0.297 | 0 | 5 | Drip
NoPlot | 272 | 55.923 |  | 0.58 | 0.218 | 0 | 5 | Hold
NoPlot | 273 | 56.126 |  | 0.477 | 0.18 | 0 | 5 | Hold
NoPlot | 274 | 56.329 |  | 0.36 | 0.136 | 0 | 5 | Hold
NoPlot | 275 | 56.532 |  | 0.201 | 0.076 | 0 | 5 | Hold
NoPlot | 276 | 56.736 |  | 0.094 | 0.035 | 0 | 5 | Hold
NoPlot | 277 | 56.939 |  | 0.046 | 0.017 | 0 | 5 | Hold
NoPlot | 278 | 57.142 |  | 0.013 | 0.005 | 0 | 5 | Hold
NoPlot | 279 | 57.346 |  | -0.012 | -0.005 | 0 | 5 | Hold
NoPlot | 280 | 57.548 |  | -0.032 | -0.012 | 0 | 5 | Hold
NoPlot | 281 | 57.752 |  | -0.046 | -0.017 | 0 | 5 | Hold
NoPlot | 282 | 57.955 |  | -0.054 | -0.02 | 0 | 5 | Hold
NoPlot | 283 | 58.158 |  | -0.056 | -0.021 | 0 | 5 | Hold
NoPlot | 284 | 58.361 |  | -0.056 | -0.021 | 0 | 5 | Hold
NoPlot | 285 | 58.564 |  | -0.056 | -0.021 | 0 | 5 | Hold
NoPlot | 286 | 58.767 |  | -0.054 | -0.02 | 0 | 5 | Hold
NoPlot | 287 | 58.987 |  | -0.054 | -0.02 | 0 | 5 | Drip
NoPlot | 288 | 59.205 |  | -0.052 | -0.02 | 0 | 5 | Full
NoPlot | 289 | 59.409 |  | -0.049 | -0.018 | 0 | 5 | Full
NoPlot | 290 | 59.612 |  | -0.041 | -0.015 | 0 | 5 | Full
NoPlot | 291 | 59.815 |  | -0.032 | -0.012 | 0 | 5 | Full
NoPlot | 292 | 60.018 |  | 0.012 | 0.005 | 0 | 5 | Full
NoPlot | 293 | 60.222 |  | 0.024 | 0.009 | 0 | 5 | Full
NoPlot | 294 | 60.425 |  | 0.041 | 0.015 | 0 | 5 | Full
NoPlot | 295 | 60.628 |  | 0.056 | 0.021 | 0 | 5 | Full
NoPlot | 296 | 60.831 |  | 0.062 | 0.023 | 0 | 5 | Full
NoPlot | 297 | 61.034 |  | 0.063 | 0.024 | 0 | 5 | Full
NoPlot | 298 | 61.238 |  | 0.063 | 0.024 | 0 | 5 | Full
NoPlot | 299 | 61.441 |  | 0.062 | 0.023 | 0 | 5 | Full
NoPlot | 300 | 61.644 |  | 0.06 | 0.023 | 0 | 5 | Full
NoPlot | 301 | 61.847 |  | 0.06 | 0.023 | 0 | 5 | Full
NoPlot | 302 | 62.05 |  | 0.058 | 0.022 | 0 | 5 | Full
NoPlot | 303 | 62.253 |  | 0.058 | 0.022 | 0 | 5 | Full
NoPlot | 304 | 62.456 |  | 0.058 | 0.022 | 0 | 5 | Full
NoPlot | 305 | 62.659 |  | 0.058 | 0.022 | 0 | 5 | Full

## 6
M/K Systems GATS
Data Schema | Program Version
2 | 5.4.7
time/date= 11/10/2023 10:31:08 AM
Dry Wgt= 2.617 (g)
Start= solenoid
negative head= 0
Use Manual Weight= False Last Manual Weight= 1.000
Use Late Dry Weight= False
Absorb start Weight: 0.05 (g)
Absorb end Rate 0.03 (g) per 5 (sec)
Absorb end detect delay 0.0 (sec)
Desorb end Rate -0.03 (g) per 5 (sec)
Desorb Steps= 0
LogRate= 200 (ms)
Plate Setup detect Rate Weight: 0.1 (g)
Plate Rise at end= 5.0 (mm)
reservoir diameter = 6 (inches)
stated fluid density = 1 (g/cm^3)
Sync to scale= False
Pt Type | Index | Time (sec) |  | Weight (g) | Norm Weight (g/g) | Motor Steps | Slide (cm) | State
Absorb | 0 | 0.218 |  | 0.471 | 0.18 | 0 | 5 | Release
Absorb | 1 | 0.437 | 0 | 0.554 | 0.212 | 0 | 5 | Place Sample
Absorb | 2 | 0.656 | 0.219 | 0.594 | 0.227 | 0 | 5 | Absorb
Absorb | 3 | 0.859 | 0.422 | 0.635 | 0.243 | 0 | 5 | Absorb
Absorb | 4 | 1.062 | 0.625 | 0.676 | 0.258 | 5 | 4.997 | Absorb
Absorb | 5 | 1.266 | 0.829 | 0.714 | 0.273 | 6 | 4.997 | Absorb
Absorb | 6 | 1.469 | 1.032 | 0.754 | 0.288 | 7 | 4.996 | Absorb
Absorb | 7 | 1.672 | 1.235 | 0.793 | 0.303 | 8 | 4.996 | Absorb
Absorb | 8 | 1.875 | 1.438 | 0.832 | 0.318 | 9 | 4.995 | Absorb
Absorb | 9 | 2.079 | 1.642 | 0.872 | 0.333 | 9 | 4.995 | Absorb
Absorb | 10 | 2.282 | 1.845 | 0.911 | 0.348 | 10 | 4.995 | Absorb
Absorb | 11 | 2.485 | 2.048 | 0.949 | 0.363 | 10 | 4.995 | Absorb
Absorb | 12 | 2.688 | 2.251 | 0.99 | 0.378 | 10 | 4.995 | Absorb
Absorb | 13 | 2.891 | 2.454 | 1.03 | 0.394 | 11 | 4.994 | Absorb
Absorb | 14 | 3.094 | 2.657 | 1.068 | 0.408 | 11 | 4.994 | Absorb
Absorb | 15 | 3.298 | 2.861 | 1.107 | 0.423 | 12 | 4.994 | Absorb
Absorb | 16 | 3.501 | 3.064 | 1.148 | 0.439 | 12 | 4.994 | Absorb
Absorb | 17 | 3.704 | 3.267 | 1.187 | 0.454 | 13 | 4.993 | Absorb
Absorb | 18 | 3.907 | 3.47 | 1.225 | 0.468 | 13 | 4.993 | Absorb
Absorb | 19 | 4.11 | 3.673 | 1.265 | 0.483 | 13 | 4.993 | Absorb
Absorb | 20 | 4.314 | 3.877 | 1.304 | 0.498 | 14 | 4.993 | Absorb
Absorb | 21 | 4.517 | 4.08 | 1.343 | 0.513 | 14 | 4.993 | Absorb
Absorb | 22 | 4.72 | 4.283 | 1.382 | 0.528 | 15 | 4.992 | Absorb
Absorb | 23 | 4.923 | 4.486 | 1.421 | 0.543 | 15 | 4.992 | Absorb
Absorb | 24 | 5.142 | 4.705 | 1.462 | 0.559 | 16 | 4.992 | Absorb
Absorb | 25 | 5.345 | 4.908 | 1.501 | 0.574 | 16 | 4.992 | Absorb
Absorb | 26 | 5.548 | 5.111 | 1.54 | 0.588 | 16 | 4.992 | Absorb
Absorb | 27 | 5.767 | 5.33 | 1.58 | 0.604 | 17 | 4.991 | Absorb
Absorb | 28 | 5.971 | 5.534 | 1.62 | 0.619 | 17 | 4.991 | Absorb
Absorb | 29 | 6.174 | 5.737 | 1.658 | 0.634 | 18 | 4.991 | Absorb
Absorb | 30 | 6.377 | 5.94 | 1.696 | 0.648 | 18 | 4.991 | Absorb
Absorb | 31 | 6.58 | 6.143 | 1.737 | 0.664 | 19 | 4.99 | Absorb
Absorb | 32 | 6.783 | 6.346 | 1.777 | 0.679 | 19 | 4.99 | Absorb
Absorb | 33 | 6.986 | 6.549 | 1.816 | 0.694 | 19 | 4.99 | Absorb
Absorb | 34 | 7.19 | 6.753 | 1.856 | 0.709 | 20 | 4.99 | Absorb
Absorb | 35 | 7.393 | 6.956 | 1.896 | 0.724 | 20 | 4.99 | Absorb
Absorb | 36 | 7.596 | 7.159 | 1.936 | 0.74 | 21 | 4.989 | Absorb
Absorb | 37 | 7.799 | 7.362 | 1.976 | 0.755 | 21 | 4.989 | Absorb
Absorb | 38 | 8.002 | 7.565 | 2.015 | 0.77 | 22 | 4.989 | Absorb
Absorb | 39 | 8.205 | 7.768 | 2.095 | 0.801 | 22 | 4.989 | Absorb
Absorb | 40 | 8.408 | 7.971 | 2.135 | 0.816 | 23 | 4.988 | Absorb
Absorb | 41 | 8.612 | 8.175 | 2.176 | 0.831 | 23 | 4.988 | Absorb
Absorb | 42 | 8.815 | 8.378 | 2.216 | 0.847 | 24 | 4.988 | Absorb
Absorb | 43 | 9.018 | 8.581 | 2.256 | 0.862 | 24 | 4.988 | Absorb
Absorb | 44 | 9.221 | 8.784 | 2.296 | 0.877 | 25 | 4.987 | Absorb
Absorb | 45 | 9.425 | 8.988 | 2.336 | 0.893 | 25 | 4.987 | Absorb
Absorb | 46 | 9.628 | 9.191 | 2.375 | 0.908 | 26 | 4.987 | Absorb
Absorb | 47 | 9.831 | 9.394 | 2.416 | 0.923 | 26 | 4.987 | Absorb
Absorb | 48 | 10.034 | 9.597 | 2.456 | 0.938 | 26 | 4.987 | Absorb
Absorb | 49 | 10.237 | 9.8 | 2.496 | 0.954 | 27 | 4.986 | Absorb
Absorb | 50 | 10.44 | 10.003 | 2.537 | 0.969 | 27 | 4.986 | Absorb
Absorb | 51 | 10.644 | 10.207 | 2.577 | 0.985 | 28 | 4.986 | Absorb
Absorb | 52 | 10.847 | 10.41 | 2.617 | 1 | 28 | 4.986 | Absorb
Absorb | 53 | 11.05 | 10.613 | 2.656 | 1.015 | 29 | 4.985 | Absorb
Absorb | 54 | 11.253 | 10.816 | 2.697 | 1.031 | 29 | 4.985 | Absorb
Absorb | 55 | 11.456 | 11.019 | 2.737 | 1.046 | 30 | 4.985 | Absorb
Absorb | 56 | 11.659 | 11.222 | 2.777 | 1.061 | 30 | 4.985 | Absorb
Absorb | 57 | 11.863 | 11.426 | 2.817 | 1.076 | 30 | 4.985 | Absorb
Absorb | 58 | 12.066 | 11.629 | 2.858 | 1.092 | 31 | 4.984 | Absorb
Absorb | 59 | 12.269 | 11.832 | 2.9 | 1.108 | 31 | 4.984 | Absorb
Absorb | 60 | 12.473 | 12.036 | 2.94 | 1.123 | 32 | 4.984 | Absorb
Absorb | 61 | 12.676 | 12.239 | 2.981 | 1.139 | 32 | 4.984 | Absorb
Absorb | 62 | 12.878 | 12.441 | 3.021 | 1.154 | 33 | 4.983 | Absorb
Absorb | 63 | 13.082 | 12.645 | 3.061 | 1.17 | 33 | 4.983 | Absorb
Absorb | 64 | 13.285 | 12.848 | 3.102 | 1.185 | 34 | 4.983 | Absorb
Absorb | 65 | 13.488 | 13.051 | 3.143 | 1.201 | 34 | 4.983 | Absorb
Absorb | 66 | 13.691 | 13.254 | 3.184 | 1.217 | 34 | 4.983 | Absorb
Absorb | 67 | 13.894 | 13.457 | 3.224 | 1.232 | 35 | 4.982 | Absorb
Absorb | 68 | 14.098 | 13.661 | 3.265 | 1.248 | 35 | 4.982 | Absorb
Absorb | 69 | 14.301 | 13.864 | 3.306 | 1.263 | 36 | 4.982 | Absorb
Absorb | 70 | 14.504 | 14.067 | 3.347 | 1.279 | 36 | 4.982 | Absorb
Absorb | 71 | 14.707 | 14.27 | 3.388 | 1.295 | 37 | 4.981 | Absorb
Absorb | 72 | 14.911 | 14.474 | 3.428 | 1.31 | 37 | 4.981 | Absorb
Absorb | 73 | 15.114 | 14.677 | 3.469 | 1.326 | 38 | 4.981 | Absorb
Absorb | 74 | 15.317 | 14.88 | 3.511 | 1.342 | 38 | 4.981 | Absorb
Absorb | 75 | 15.52 | 15.083 | 3.552 | 1.357 | 38 | 4.981 | Absorb
Absorb | 76 | 15.723 | 15.286 | 3.593 | 1.373 | 39 | 4.98 | Absorb
Absorb | 77 | 15.926 | 15.489 | 3.633 | 1.388 | 39 | 4.98 | Absorb
Absorb | 78 | 16.13 | 15.693 | 3.673 | 1.404 | 40 | 4.98 | Absorb
Absorb | 79 | 16.333 | 15.896 | 3.715 | 1.42 | 40 | 4.98 | Absorb
Absorb | 80 | 16.536 | 16.099 | 3.755 | 1.435 | 41 | 4.979 | Absorb
Absorb | 81 | 16.739 | 16.302 | 3.794 | 1.45 | 41 | 4.979 | Absorb
Absorb | 82 | 16.942 | 16.505 | 3.835 | 1.465 | 42 | 4.979 | Absorb
Absorb | 83 | 17.146 | 16.709 | 3.876 | 1.481 | 42 | 4.979 | Absorb
Absorb | 84 | 17.349 | 16.912 | 3.917 | 1.497 | 42 | 4.979 | Absorb
Absorb | 85 | 17.552 | 17.115 | 3.958 | 1.512 | 43 | 4.978 | Absorb
Absorb | 86 | 17.755 | 17.318 | 3.997 | 1.527 | 43 | 4.978 | Absorb
Absorb | 87 | 17.959 | 17.522 | 4.038 | 1.543 | 44 | 4.978 | Absorb
Absorb | 88 | 18.162 | 17.725 | 4.08 | 1.559 | 44 | 4.978 | Absorb
Absorb | 89 | 18.365 | 17.928 | 4.12 | 1.574 | 45 | 4.977 | Absorb
Absorb | 90 | 18.568 | 18.131 | 4.16 | 1.59 | 45 | 4.977 | Absorb
Absorb | 91 | 18.771 | 18.334 | 4.201 | 1.605 | 46 | 4.977 | Absorb
Absorb | 92 | 18.974 | 18.537 | 4.241 | 1.621 | 46 | 4.977 | Absorb
Absorb | 93 | 19.178 | 18.741 | 4.282 | 1.636 | 46 | 4.977 | Absorb
Absorb | 94 | 19.381 | 18.944 | 4.321 | 1.651 | 47 | 4.976 | Absorb
Absorb | 95 | 19.584 | 19.147 | 4.362 | 1.667 | 47 | 4.976 | Absorb
Absorb | 96 | 19.787 | 19.35 | 4.443 | 1.698 | 48 | 4.976 | Absorb
Absorb | 97 | 19.99 | 19.553 | 4.483 | 1.713 | 49 | 4.975 | Absorb
Absorb | 98 | 20.193 | 19.756 | 4.523 | 1.728 | 49 | 4.975 | Absorb
Absorb | 99 | 20.397 | 19.96 | 4.564 | 1.744 | 50 | 4.975 | Absorb
Absorb | 100 | 20.6 | 20.163 | 4.604 | 1.759 | 50 | 4.975 | Absorb
Absorb | 101 | 20.803 | 20.366 | 4.644 | 1.775 | 50 | 4.975 | Absorb
Absorb | 102 | 21.006 | 20.569 | 4.685 | 1.79 | 51 | 4.974 | Absorb
Absorb | 103 | 21.209 | 20.772 | 4.726 | 1.806 | 51 | 4.974 | Absorb
Absorb | 104 | 21.413 | 20.976 | 4.766 | 1.821 | 52 | 4.974 | Absorb
Absorb | 105 | 21.616 | 21.179 | 4.806 | 1.836 | 52 | 4.974 | Absorb
Absorb | 106 | 21.819 | 21.382 | 4.846 | 1.852 | 53 | 4.973 | Absorb
Absorb | 107 | 22.022 | 21.585 | 4.885 | 1.867 | 53 | 4.973 | Absorb
Absorb | 108 | 22.225 | 21.788 | 4.924 | 1.882 | 54 | 4.973 | Absorb
Absorb | 109 | 22.428 | 21.991 | 4.962 | 1.896 | 54 | 4.973 | Absorb
Absorb | 110 | 22.632 | 22.195 | 5.001 | 1.911 | 54 | 4.973 | Absorb
Absorb | 111 | 22.835 | 22.398 | 5.041 | 1.926 | 55 | 4.972 | Absorb
Absorb | 112 | 23.038 | 22.601 | 5.08 | 1.941 | 55 | 4.972 | Absorb
Absorb | 113 | 23.241 | 22.804 | 5.118 | 1.956 | 56 | 4.972 | Absorb
Absorb | 114 | 23.444 | 23.007 | 5.156 | 1.97 | 56 | 4.972 | Absorb
Absorb | 115 | 23.647 | 23.21 | 5.194 | 1.985 | 57 | 4.971 | Absorb
Absorb | 116 | 23.85 | 23.413 | 5.232 | 1.999 | 57 | 4.971 | Absorb
Absorb | 117 | 24.054 | 23.617 | 5.27 | 2.014 | 57 | 4.971 | Absorb
Absorb | 118 | 24.257 | 23.82 | 5.307 | 2.028 | 58 | 4.971 | Absorb
Absorb | 119 | 24.46 | 24.023 | 5.345 | 2.042 | 58 | 4.971 | Absorb
Absorb | 120 | 24.663 | 24.226 | 5.381 | 2.056 | 59 | 4.97 | Absorb
Absorb | 121 | 24.866 | 24.429 | 5.418 | 2.07 | 59 | 4.97 | Absorb
Absorb | 122 | 25.07 | 24.633 | 5.455 | 2.084 | 59 | 4.97 | Absorb
Absorb | 123 | 25.273 | 24.836 | 5.49 | 2.098 | 60 | 4.97 | Absorb
Absorb | 124 | 25.476 | 25.039 | 5.526 | 2.112 | 60 | 4.97 | Absorb
Absorb | 125 | 25.679 | 25.242 | 5.561 | 2.125 | 61 | 4.969 | Absorb
Absorb | 126 | 25.882 | 25.445 | 5.596 | 2.138 | 61 | 4.969 | Absorb
Absorb | 127 | 26.086 | 25.649 | 5.631 | 2.152 | 61 | 4.969 | Absorb
Absorb | 128 | 26.289 | 25.852 | 5.664 | 2.164 | 62 | 4.969 | Absorb
Absorb | 129 | 26.492 | 26.055 | 5.697 | 2.177 | 62 | 4.969 | Absorb
Absorb | 130 | 26.696 | 26.259 | 5.731 | 2.19 | 62 | 4.969 | Absorb
Absorb | 131 | 26.898 | 26.461 | 5.764 | 2.203 | 63 | 4.968 | Absorb
Absorb | 132 | 27.102 | 26.665 | 5.798 | 2.216 | 63 | 4.968 | Absorb
Absorb | 133 | 27.305 | 26.868 | 5.83 | 2.228 | 64 | 4.968 | Absorb
Absorb | 134 | 27.508 | 27.071 | 5.861 | 2.24 | 64 | 4.968 | Absorb
Absorb | 135 | 27.711 | 27.274 | 5.892 | 2.251 | 64 | 4.968 | Absorb
Absorb | 136 | 27.914 | 27.477 | 5.924 | 2.264 | 65 | 4.967 | Absorb
Absorb | 137 | 28.117 | 27.68 | 5.955 | 2.276 | 65 | 4.967 | Absorb
Absorb | 138 | 28.321 | 27.884 | 5.984 | 2.287 | 65 | 4.967 | Absorb
Absorb | 139 | 28.524 | 28.087 | 6.014 | 2.298 | 66 | 4.967 | Absorb
Absorb | 140 | 28.727 | 28.29 | 6.044 | 2.31 | 66 | 4.967 | Absorb
Absorb | 141 | 28.931 | 28.494 | 6.075 | 2.321 | 66 | 4.967 | Absorb
Absorb | 142 | 29.134 | 28.697 | 6.104 | 2.332 | 67 | 4.966 | Absorb
Absorb | 143 | 29.337 | 28.9 | 6.131 | 2.343 | 67 | 4.966 | Absorb
Absorb | 144 | 29.54 | 29.103 | 6.161 | 2.354 | 67 | 4.966 | Absorb
Absorb | 145 | 29.743 | 29.306 | 6.191 | 2.366 | 68 | 4.966 | Absorb
Absorb | 146 | 29.947 | 29.51 | 6.218 | 2.376 | 68 | 4.966 | Absorb
Absorb | 147 | 30.15 | 29.713 | 6.245 | 2.386 | 68 | 4.966 | Absorb
Absorb | 148 | 30.353 | 29.916 | 6.277 | 2.399 | 68 | 4.966 | Absorb
Absorb | 149 | 30.556 | 30.119 | 6.309 | 2.411 | 69 | 4.965 | Absorb
Absorb | 150 | 30.759 | 30.322 | 6.334 | 2.42 | 69 | 4.965 | Absorb
Absorb | 151 | 30.962 | 30.525 | 6.359 | 2.43 | 69 | 4.965 | Absorb
Absorb | 152 | 31.165 | 30.728 | 6.415 | 2.451 | 70 | 4.965 | Absorb
Absorb | 153 | 31.368 | 30.931 | 6.442 | 2.462 | 70 | 4.965 | Absorb
Absorb | 154 | 31.572 | 31.135 | 6.467 | 2.471 | 71 | 4.964 | Absorb
Absorb | 155 | 31.775 | 31.338 | 6.494 | 2.481 | 71 | 4.964 | Absorb
Absorb | 156 | 31.978 | 31.541 | 6.522 | 2.492 | 71 | 4.964 | Absorb
Absorb | 157 | 32.181 | 31.744 | 6.549 | 2.502 | 72 | 4.964 | Absorb
Absorb | 158 | 32.385 | 31.948 | 6.576 | 2.513 | 72 | 4.964 | Absorb
Absorb | 159 | 32.588 | 32.151 | 6.599 | 2.522 | 72 | 4.964 | Absorb
Absorb | 160 | 32.791 | 32.354 | 6.623 | 2.531 | 72 | 4.964 | Absorb
Absorb | 161 | 32.994 | 32.557 | 6.65 | 2.541 | 73 | 4.963 | Absorb
Absorb | 162 | 33.197 | 32.76 | 6.677 | 2.551 | 73 | 4.963 | Absorb
Absorb | 163 | 33.4 | 32.963 | 6.701 | 2.561 | 73 | 4.963 | Absorb
Absorb | 164 | 33.604 | 33.167 | 6.725 | 2.57 | 73 | 4.963 | Absorb
Absorb | 165 | 33.807 | 33.37 | 6.752 | 2.58 | 74 | 4.963 | Absorb
Absorb | 166 | 34.01 | 33.573 | 6.778 | 2.59 | 74 | 4.963 | Absorb
Absorb | 167 | 34.213 | 33.776 | 6.803 | 2.6 | 74 | 4.963 | Absorb
Absorb | 168 | 34.416 | 33.979 | 6.828 | 2.609 | 75 | 4.962 | Absorb
Absorb | 169 | 34.62 | 34.183 | 6.855 | 2.619 | 75 | 4.962 | Absorb
Absorb | 170 | 34.823 | 34.386 | 6.878 | 2.628 | 75 | 4.962 | Absorb
Absorb | 171 | 35.026 | 34.589 | 6.899 | 2.636 | 75 | 4.962 | Absorb
Absorb | 172 | 35.229 | 34.792 | 6.924 | 2.646 | 76 | 4.962 | Absorb
Absorb | 173 | 35.432 | 34.995 | 6.949 | 2.655 | 76 | 4.962 | Absorb
Absorb | 174 | 35.636 | 35.199 | 6.972 | 2.664 | 76 | 4.962 | Absorb
Absorb | 175 | 35.839 | 35.402 | 6.994 | 2.673 | 76 | 4.962 | Absorb
Absorb | 176 | 36.042 | 35.605 | 7.017 | 2.681 | 77 | 4.961 | Absorb
Absorb | 177 | 36.245 | 35.808 | 7.039 | 2.69 | 77 | 4.961 | Absorb
Absorb | 178 | 36.448 | 36.011 | 7.061 | 2.698 | 77 | 4.961 | Absorb
Absorb | 179 | 36.652 | 36.215 | 7.082 | 2.706 | 77 | 4.961 | Absorb
Absorb | 180 | 36.854 | 36.417 | 7.103 | 2.714 | 78 | 4.961 | Absorb
Absorb | 181 | 37.058 | 36.621 | 7.124 | 2.722 | 78 | 4.961 | Absorb
Absorb | 182 | 37.261 | 36.824 | 7.144 | 2.73 | 78 | 4.961 | Absorb
Absorb | 183 | 37.464 | 37.027 | 7.163 | 2.737 | 78 | 4.961 | Absorb
Absorb | 184 | 37.668 | 37.231 | 7.183 | 2.745 | 79 | 4.96 | Absorb
Absorb | 185 | 37.871 | 37.434 | 7.202 | 2.752 | 79 | 4.96 | Absorb
Absorb | 186 | 38.074 | 37.637 | 7.221 | 2.759 | 79 | 4.96 | Absorb
Absorb | 187 | 38.277 | 37.84 | 7.239 | 2.766 | 79 | 4.96 | Absorb
Absorb | 188 | 38.48 | 38.043 | 7.258 | 2.773 | 79 | 4.96 | Absorb
Absorb | 189 | 38.684 | 38.247 | 7.276 | 2.78 | 80 | 4.96 | Absorb
Absorb | 190 | 38.887 | 38.45 | 7.294 | 2.787 | 80 | 4.96 | Absorb
Absorb | 191 | 39.09 | 38.653 | 7.312 | 2.794 | 80 | 4.96 | Absorb
Absorb | 192 | 39.293 | 38.856 | 7.328 | 2.8 | 80 | 4.96 | Absorb
Absorb | 193 | 39.496 | 39.059 | 7.345 | 2.807 | 80 | 4.96 | Absorb
Absorb | 194 | 39.7 | 39.263 | 7.361 | 2.813 | 81 | 4.959 | Absorb
Absorb | 195 | 39.903 | 39.466 | 7.376 | 2.818 | 81 | 4.959 | Absorb
Absorb | 196 | 40.106 | 39.669 | 7.389 | 2.823 | 81 | 4.959 | Absorb
Absorb | 197 | 40.309 | 39.872 | 7.403 | 2.829 | 81 | 4.959 | Absorb
Absorb | 198 | 40.512 | 40.075 | 7.415 | 2.833 | 81 | 4.959 | Absorb
Absorb | 199 | 40.715 | 40.278 | 7.428 | 2.838 | 81 | 4.959 | Absorb
Absorb | 200 | 40.919 | 40.482 | 7.44 | 2.843 | 81 | 4.959 | Absorb
Absorb | 201 | 41.122 | 40.685 | 7.451 | 2.847 | 82 | 4.959 | Absorb
Absorb | 202 | 41.325 | 40.888 | 7.463 | 2.852 | 82 | 4.959 | Absorb
Absorb | 203 | 41.528 | 41.091 | 7.473 | 2.856 | 82 | 4.959 | Absorb
Absorb | 204 | 41.731 | 41.294 | 7.482 | 2.859 | 82 | 4.959 | Absorb
Absorb | 205 | 41.935 | 41.498 | 7.492 | 2.863 | 82 | 4.959 | Absorb
Absorb | 206 | 42.138 | 41.701 | 7.5 | 2.866 | 82 | 4.959 | Absorb
Absorb | 207 | 42.341 | 41.904 | 7.509 | 2.869 | 82 | 4.959 | Absorb
Absorb | 208 | 42.544 | 42.107 | 7.525 | 2.875 | 82 | 4.959 | Absorb
Absorb | 209 | 42.747 | 42.31 | 7.533 | 2.878 | 83 | 4.958 | Absorb
Absorb | 210 | 42.95 | 42.513 | 7.54 | 2.881 | 83 | 4.958 | Absorb
Absorb | 211 | 43.154 | 42.717 | 7.547 | 2.884 | 83 | 4.958 | Absorb
Absorb | 212 | 43.356 | 42.919 | 7.554 | 2.887 | 83 | 4.958 | Absorb
Absorb | 213 | 43.56 | 43.123 | 7.561 | 2.889 | 83 | 4.958 | Absorb
Absorb | 214 | 43.763 | 43.326 | 7.568 | 2.892 | 83 | 4.958 | Absorb
Absorb | 215 | 43.966 | 43.529 | 7.575 | 2.895 | 83 | 4.958 | Absorb
Absorb | 216 | 44.169 | 43.732 | 7.582 | 2.897 | 83 | 4.958 | Absorb
Absorb | 217 | 44.372 | 43.935 | 7.588 | 2.9 | 83 | 4.958 | Absorb
Absorb | 218 | 44.576 | 44.139 | 7.593 | 2.901 | 83 | 4.958 | Absorb
Absorb | 219 | 44.779 | 44.342 | 7.599 | 2.904 | 83 | 4.958 | Absorb
Absorb | 220 | 44.982 | 44.545 | 7.604 | 2.906 | 83 | 4.958 | Absorb
Absorb | 221 | 45.185 | 44.748 | 7.61 | 2.908 | 83 | 4.958 | Absorb
Absorb | 222 | 45.389 | 44.952 | 7.614 | 2.909 | 83 | 4.958 | Absorb
Absorb | 223 | 45.591 | 45.154 | 7.619 | 2.911 | 83 | 4.958 | Absorb
Absorb | 224 | 45.795 | 45.358 | 7.623 | 2.913 | 84 | 4.958 | Absorb
Absorb | 225 | 45.998 | 45.561 | 7.627 | 2.914 | 84 | 4.958 | Absorb
Absorb | 226 | 46.201 | 45.764 | 7.63 | 2.916 | 84 | 4.958 | Absorb
Absorb | 227 | 46.404 | 45.967 | 7.634 | 2.917 | 84 | 4.958 | Absorb
Absorb | 228 | 46.607 | 46.17 | 7.637 | 2.918 | 84 | 4.958 | Absorb
Absorb | 229 | 46.811 | 46.374 | 7.64 | 2.919 | 84 | 4.958 | Absorb
Absorb | 230 | 47.014 | 46.577 | 7.643 | 2.921 | 84 | 4.958 | Absorb
Absorb | 231 | 47.217 | 46.78 | 7.645 | 2.921 | 84 | 4.958 | Absorb
Absorb | 232 | 47.42 | 46.983 | 7.647 | 2.922 | 84 | 4.958 | Absorb
Absorb | 233 | 47.639 | 47.202 | 7.649 | 2.923 | 84 | 4.958 | Absorb
Absorb | 234 | 47.842 | 47.405 | 7.651 | 2.924 | 84 | 4.958 | Absorb
Absorb | 235 | 48.045 | 47.608 | 7.654 | 2.925 | 84 | 4.958 | Absorb
Absorb | 236 | 48.248 | 47.811 | 7.656 | 2.925 | 84 | 4.958 | Absorb
Absorb | 237 | 48.452 | 48.015 | 7.657 | 2.926 | 84 | 4.958 | Absorb
Absorb | 238 | 48.655 | 48.218 | 7.658 | 2.926 | 84 | 4.958 | Absorb
Absorb | 239 | 48.858 | 48.421 | 7.66 | 2.927 | 84 | 4.958 | Absorb
Absorb | 240 | 49.061 | 48.624 | 7.662 | 2.928 | 84 | 4.958 | Absorb
Absorb | 241 | 49.265 | 48.828 | 7.663 | 2.928 | 84 | 4.958 | Absorb
Absorb | 242 | 49.468 | 49.031 | 7.665 | 2.929 | 84 | 4.958 | Absorb
Absorb | 243 | 49.671 | 49.234 | 7.666 | 2.929 | 84 | 4.958 | Absorb
Absorb | 244 | 49.874 | 49.437 | 7.666 | 2.929 | 84 | 4.958 | Absorb
Absorb | 245 | 50.078 | 49.641 | 7.666 | 2.929 | 84 | 4.958 | Absorb
Absorb | 246 | 50.281 | 49.844 | 7.666 | 2.929 | 84 | 4.958 | Absorb
Absorb | 247 | 50.484 | 50.047 | 7.668 | 2.93 | 84 | 4.958 | Absorb
Absorb | 248 | 50.687 | 50.25 | 7.668 | 2.93 | 84 | 4.958 | Absorb
Absorb | 249 | 50.89 | 50.453 | 7.67 | 2.931 | 84 | 4.958 | Absorb
Absorb | 250 | 51.094 | 50.657 | 7.67 | 2.931 | 84 | 4.958 | Absorb
Absorb | 251 | 51.297 | 50.86 | 7.671 | 2.931 | 84 | 4.958 | Absorb
Absorb | 252 | 51.5 | 51.063 | 7.672 | 2.932 | 84 | 4.958 | Absorb
Absorb | 253 | 51.703 | 51.266 | 7.673 | 2.932 | 84 | 4.958 | Absorb
Absorb | 254 | 51.906 | 51.469 | 7.673 | 2.932 | 84 | 4.958 | Absorb
NoPlot | 255 | 52.128 |  | 7.674 | 2.932 | 84 | 4.958 | Calculate
Line fit slope=0.201 (g/sec) | 0.077 (g/g/sec) | from 93 points |  | index 8 to 101 | Correlation R 0.9999
End Weight = 7.673 (g) | 2.932 (g/g) | absorb time = 51.469 (sec)
max lag =7 (steps), max cycle =0.2220001 (sec)
Pt Type | Index | Time (sec) |  | Weight (g) | Norm Weight (g/g) | Motor Steps | Slide (cm) | State
NoPlot | 256 | 52.37 |  | 7.675 | 2.933 | 84 | 4.958 | Desorb Setup
NoPlot | 257 | 52.604 |  | 7.675 | 2.933 | 84 | 4.958 | Return
NoPlot | 258 | 52.818 |  | 7.675 | 2.933 | 0 | 4.96 | Returning
NoPlot | 259 | 53.052 |  | 7.676 | 2.933 | 0 | 5 | Returning
NoPlot | 260 | 53.277 |  | 7.676 | 2.933 | 0 | 5 | Remove Sample, Dry Plate
NoPlot | 261 | 53.49 |  | 7.676 | 2.933 | 0 | 5 | Remove Sample, Dry Plate
NoPlot | 262 | 53.698 |  | 7.676 | 2.933 | 0 | 5 | Remove Sample, Dry Plate
NoPlot | 263 | 53.906 |  | 7.676 | 2.933 | 0 | 5 | Remove Sample, Dry Plate
NoPlot | 264 | 54.109 |  | 7.676 | 2.933 | 0 | 5 | Remove Sample, Dry Plate
NoPlot | 265 | 54.322 |  | 7.676 | 2.933 | 0 | 5 | Remove Sample, Dry Plate
NoPlot | 266 | 54.535 |  | 7.677 | 2.934 | 0 | 5 | Remove Sample, Dry Plate
NoPlot | 267 | 54.742 |  | 7.677 | 2.934 | 0 | 5 | Remove Sample, Dry Plate
NoPlot | 268 | 54.945 |  | 7.677 | 2.934 | 0 | 5 | Remove Sample, Dry Plate
NoPlot | 269 | 55.148 |  | 7.677 | 2.934 | 0 | 5 | Remove Sample, Dry Plate
NoPlot | 270 | 55.352 |  | 7.677 | 2.934 | 0 | 5 | Remove Sample, Dry Plate
NoPlot | 271 | 55.555 |  | 7.677 | 2.934 | 0 | 5 | Remove Sample, Dry Plate
NoPlot | 272 | 55.758 |  | 7.677 | 2.934 | 0 | 5 | Remove Sample, Dry Plate
NoPlot | 273 | 55.961 |  | 7.676 | 2.933 | 0 | 5 | Remove Sample, Dry Plate
NoPlot | 274 | 56.164 |  | 7.676 | 2.933 | 0 | 5 | Remove Sample, Dry Plate
NoPlot | 275 | 56.367 |  | 7.676 | 2.933 | 0 | 5 | Remove Sample, Dry Plate
NoPlot | 276 | 56.571 |  | 7.676 | 2.933 | 0 | 5 | Remove Sample, Dry Plate
NoPlot | 277 | 56.774 |  | 7.675 | 2.933 | 0 | 5 | Remove Sample, Dry Plate
NoPlot | 278 | 56.979 |  | 7.675 | 2.933 | 0 | 5 | Remove Sample, Dry Plate
NoPlot | 279 | 57.182 |  | 7.675 | 2.933 | 0 | 5 | Remove Sample, Dry Plate
NoPlot | 280 | 57.385 |  | 7.666 | 2.929 | 0 | 5 | Remove Sample, Dry Plate
NoPlot | 281 | 57.588 |  | 7.65 | 2.923 | 0 | 5 | Remove Sample, Dry Plate
NoPlot | 282 | 57.807 |  | 7.649 | 2.923 | 0 | 5 | Remove Sample, Dry Plate
NoPlot | 283 | 58.011 |  | 7.641 | 2.92 | 0 | 5 | Remove Sample, Dry Plate
NoPlot | 284 | 58.214 |  | 7.624 | 2.913 | 0 | 5 | Remove Sample, Dry Plate
NoPlot | 285 | 58.417 |  | 7.61 | 2.908 | 0 | 5 | Remove Sample, Dry Plate
NoPlot | 286 | 58.62 |  | 7.598 | 2.903 | 0 | 5 | Remove Sample, Dry Plate
NoPlot | 287 | 58.823 |  | 7.583 | 2.898 | 0 | 5 | Remove Sample, Dry Plate
NoPlot | 288 | 59.026 |  | 7.562 | 2.89 | 0 | 5 | Remove Sample, Dry Plate
NoPlot | 289 | 59.229 |  | 7.532 | 2.878 | 0 | 5 | Remove Sample, Dry Plate
NoPlot | 290 | 59.432 |  | 7.498 | 2.865 | 0 | 5 | Remove Sample, Dry Plate
NoPlot | 291 | 59.636 |  | 7.463 | 2.852 | 0 | 5 | Remove Sample, Dry Plate
NoPlot | 292 | 59.839 |  | 7.432 | 2.84 | 0 | 5 | Remove Sample, Dry Plate
NoPlot | 293 | 60.058 |  | 7.403 | 2.829 | 0 | 5 | Starting Fill
NoPlot | 294 | 60.277 |  | 7.378 | 2.819 | 0 | 5 | Gush
NoPlot | 295 | 60.48 |  | 7.355 | 2.81 | 0 | 5 | Gush
NoPlot | 296 | 60.683 |  | 7.316 | 2.796 | 0 | 5 | Gush
NoPlot | 297 | 60.886 |  | 7.181 | 2.744 | 0 | 5 | Gush
NoPlot | 298 | 61.09 |  | 6.927 | 2.647 | 0 | 5 | Gush
NoPlot | 299 | 61.293 |  | 6.627 | 2.532 | 0 | 5 | Gush
NoPlot | 300 | 61.496 |  | 6.322 | 2.416 | 0 | 5 | Gush
NoPlot | 301 | 61.699 |  | 6.014 | 2.298 | 0 | 5 | Gush
NoPlot | 302 | 61.902 |  | 5.701 | 2.178 | 0 | 5 | Gush
NoPlot | 303 | 62.105 |  | 5.082 | 1.942 | 0 | 5 | Gush
NoPlot | 304 | 62.308 |  | 4.782 | 1.827 | 0 | 5 | Gush
NoPlot | 305 | 62.512 |  | 4.488 | 1.715 | 0 | 5 | Gush
NoPlot | 306 | 62.715 |  | 4.195 | 1.603 | 0 | 5 | Gush
NoPlot | 307 | 62.918 |  | 3.899 | 1.49 | 0 | 5 | Gush
NoPlot | 308 | 63.121 |  | 3.599 | 1.375 | 0 | 5 | Gush
NoPlot | 309 | 63.324 |  | 3.292 | 1.258 | 0 | 5 | Gush
NoPlot | 310 | 63.528 |  | 2.984 | 1.14 | 0 | 5 | Gush
NoPlot | 311 | 63.731 |  | 2.673 | 1.021 | 0 | 5 | Gush
NoPlot | 312 | 63.934 |  | 2.36 | 0.902 | 0 | 5 | Gush
NoPlot | 313 | 64.137 |  | 2.045 | 0.781 | 0 | 5 | Gush
NoPlot | 314 | 64.34 |  | 1.73 | 0.661 | 0 | 5 | Gush
NoPlot | 315 | 64.559 |  | 1.416 | 0.541 | 0 | 5 | Metering
NoPlot | 316 | 64.778 |  | 1.109 | 0.424 | 0 | 5 | Drip
NoPlot | 317 | 64.997 |  | 0.873 | 0.334 | 0 | 5 | Hold
NoPlot | 318 | 65.2 |  | 0.753 | 0.288 | 0 | 5 | Hold
NoPlot | 319 | 65.403 |  | 0.651 | 0.249 | 0 | 5 | Hold
NoPlot | 320 | 65.622 |  | 0.493 | 0.188 | 0 | 5 | Hold
NoPlot | 321 | 65.826 |  | 0.371 | 0.142 | 0 | 5 | Hold
NoPlot | 322 | 66.029 |  | 0.323 | 0.123 | 0 | 5 | Hold
NoPlot | 323 | 66.231 |  | 0.299 | 0.114 | 0 | 5 | Hold
NoPlot | 324 | 66.435 |  | 0.287 | 0.11 | 0 | 5 | Hold
NoPlot | 325 | 66.638 |  | 0.282 | 0.108 | 0 | 5 | Hold
NoPlot | 326 | 66.841 |  | 0.281 | 0.107 | 0 | 5 | Hold
NoPlot | 327 | 67.045 |  | 0.281 | 0.107 | 0 | 5 | Hold
NoPlot | 328 | 67.247 |  | 0.282 | 0.108 | 0 | 5 | Hold
NoPlot | 329 | 67.451 |  | 0.282 | 0.108 | 0 | 5 | Hold
NoPlot | 330 | 67.654 |  | 0.284 | 0.109 | 0 | 5 | Hold
NoPlot | 331 | 67.857 |  | 0.284 | 0.109 | 0 | 5 | Hold
NoPlot | 332 | 68.076 |  | 0.285 | 0.109 | 0 | 5 | Drip
NoPlot | 333 | 68.295 |  | 0.285 | 0.109 | 0 | 5 | Hold
NoPlot | 334 | 68.498 |  | 0.285 | 0.109 | 0 | 5 | Hold
NoPlot | 335 | 68.701 |  | 0.279 | 0.107 | 0 | 5 | Hold
NoPlot | 336 | 68.904 |  | 0.256 | 0.098 | 0 | 5 | Hold
NoPlot | 337 | 69.107 |  | 0.021 | 0.008 | 0 | 5 | Hold
NoPlot | 338 | 69.31 |  | 0.002 | 0.001 | 0 | 5 | Hold
NoPlot | 339 | 69.514 |  | -0.009 | -0.003 | 0 | 5 | Hold
NoPlot | 340 | 69.717 |  | -0.014 | -0.005 | 0 | 5 | Hold
NoPlot | 341 | 69.92 |  | -0.016 | -0.006 | 0 | 5 | Hold
NoPlot | 342 | 70.124 |  | -0.015 | -0.006 | 0 | 5 | Hold
NoPlot | 343 | 70.326 |  | -0.014 | -0.005 | 0 | 5 | Hold
NoPlot | 344 | 70.53 |  | -0.013 | -0.005 | 0 | 5 | Hold
NoPlot | 345 | 70.733 |  | -0.012 | -0.005 | 0 | 5 | Hold
NoPlot | 346 | 70.936 |  | -0.012 | -0.005 | 0 | 5 | Hold
NoPlot | 347 | 71.139 |  | -0.011 | -0.004 | 0 | 5 | Hold
NoPlot | 348 | 71.358 |  | -0.011 | -0.004 | 0 | 5 | Drip
NoPlot | 349 | 71.577 |  | -0.011 | -0.004 | 0 | 5 | Full

## 7
M/K Systems GATS
Data Schema | Program Version
2 | 5.4.7
time/date= 11/10/2023 10:33:19 AM
Dry Wgt= 2.634 (g)
Start= solenoid
negative head= 0
Use Manual Weight= False Last Manual Weight= 1.000
Use Late Dry Weight= False
Absorb start Weight: 0.05 (g)
Absorb end Rate 0.03 (g) per 5 (sec)
Absorb end detect delay 0.0 (sec)
Desorb end Rate -0.03 (g) per 5 (sec)
Desorb Steps= 0
LogRate= 200 (ms)
Plate Setup detect Rate Weight: 0.1 (g)
Plate Rise at end= 5.0 (mm)
reservoir diameter = 6 (inches)
stated fluid density = 1 (g/cm^3)
Sync to scale= False
Pt Type | Index | Time (sec) |  | Weight (g) | Norm Weight (g/g) | Motor Steps | Slide (cm) | State
Absorb | 0 | 0.22 |  | 0.546 | 0.207 | 0 | 5 | Release
Absorb | 1 | 0.438 | 0 | 0.648 | 0.246 | 0 | 5 | Place Sample
Absorb | 2 | 0.657 | 0.219 | 0.698 | 0.265 | 0 | 5 | Absorb
Absorb | 3 | 0.86 | 0.422 | 0.749 | 0.284 | 0 | 5 | Absorb
Absorb | 4 | 1.063 | 0.625 | 0.801 | 0.304 | 5 | 4.997 | Absorb
Absorb | 5 | 1.267 | 0.829 | 0.849 | 0.322 | 6 | 4.997 | Absorb
Absorb | 6 | 1.47 | 1.032 | 0.898 | 0.341 | 7 | 4.996 | Absorb
Absorb | 7 | 1.673 | 1.235 | 0.949 | 0.36 | 8 | 4.996 | Absorb
Absorb | 8 | 1.876 | 1.438 | 0.998 | 0.379 | 9 | 4.995 | Absorb
Absorb | 9 | 2.079 | 1.641 | 1.047 | 0.397 | 10 | 4.995 | Absorb
Absorb | 10 | 2.282 | 1.844 | 1.097 | 0.416 | 11 | 4.994 | Absorb
Absorb | 11 | 2.486 | 2.048 | 1.147 | 0.435 | 12 | 4.994 | Absorb
Absorb | 12 | 2.689 | 2.251 | 1.197 | 0.454 | 13 | 4.993 | Absorb
Absorb | 13 | 2.892 | 2.454 | 1.246 | 0.473 | 13 | 4.993 | Absorb
Absorb | 14 | 3.095 | 2.657 | 1.296 | 0.492 | 14 | 4.993 | Absorb
Absorb | 15 | 3.298 | 2.86 | 1.346 | 0.511 | 14 | 4.993 | Absorb
Absorb | 16 | 3.502 | 3.064 | 1.394 | 0.529 | 15 | 4.992 | Absorb
Absorb | 17 | 3.705 | 3.267 | 1.443 | 0.548 | 15 | 4.992 | Absorb
Absorb | 18 | 3.908 | 3.47 | 1.492 | 0.566 | 16 | 4.992 | Absorb
Absorb | 19 | 4.127 | 3.689 | 1.541 | 0.585 | 16 | 4.992 | Absorb
Absorb | 20 | 4.33 | 3.892 | 1.59 | 0.604 | 17 | 4.991 | Absorb
Absorb | 21 | 4.533 | 4.095 | 1.639 | 0.622 | 17 | 4.991 | Absorb
Absorb | 22 | 4.736 | 4.298 | 1.688 | 0.641 | 18 | 4.991 | Absorb
Absorb | 23 | 4.94 | 4.502 | 1.737 | 0.659 | 19 | 4.99 | Absorb
Absorb | 24 | 5.143 | 4.705 | 1.785 | 0.678 | 19 | 4.99 | Absorb
Absorb | 25 | 5.346 | 4.908 | 1.834 | 0.696 | 20 | 4.99 | Absorb
Absorb | 26 | 5.549 | 5.111 | 1.882 | 0.715 | 20 | 4.99 | Absorb
Absorb | 27 | 5.752 | 5.314 | 1.931 | 0.733 | 21 | 4.989 | Absorb
Absorb | 28 | 5.956 | 5.518 | 1.979 | 0.751 | 21 | 4.989 | Absorb
Absorb | 29 | 6.159 | 5.721 | 2.026 | 0.769 | 22 | 4.989 | Absorb
Absorb | 30 | 6.362 | 5.924 | 2.075 | 0.788 | 22 | 4.989 | Absorb
Absorb | 31 | 6.565 | 6.127 | 2.123 | 0.806 | 23 | 4.988 | Absorb
Absorb | 32 | 6.769 | 6.331 | 2.171 | 0.824 | 23 | 4.988 | Absorb
Absorb | 33 | 6.972 | 6.534 | 2.22 | 0.843 | 24 | 4.988 | Absorb
Absorb | 34 | 7.175 | 6.737 | 2.268 | 0.861 | 24 | 4.988 | Absorb
Absorb | 35 | 7.378 | 6.94 | 2.316 | 0.879 | 25 | 4.987 | Absorb
Absorb | 36 | 7.581 | 7.143 | 2.363 | 0.897 | 25 | 4.987 | Absorb
Absorb | 37 | 7.785 | 7.347 | 2.411 | 0.915 | 26 | 4.987 | Absorb
Absorb | 38 | 7.988 | 7.55 | 2.458 | 0.933 | 26 | 4.987 | Absorb
Absorb | 39 | 8.191 | 7.753 | 2.505 | 0.951 | 27 | 4.986 | Absorb
Absorb | 40 | 8.394 | 7.956 | 2.552 | 0.969 | 27 | 4.986 | Absorb
Absorb | 41 | 8.597 | 8.159 | 2.599 | 0.987 | 28 | 4.986 | Absorb
Absorb | 42 | 8.8 | 8.362 | 2.647 | 1.005 | 28 | 4.986 | Absorb
Absorb | 43 | 9.004 | 8.566 | 2.694 | 1.023 | 29 | 4.985 | Absorb
Absorb | 44 | 9.207 | 8.769 | 2.741 | 1.041 | 30 | 4.985 | Absorb
Absorb | 45 | 9.41 | 8.972 | 2.789 | 1.059 | 30 | 4.985 | Absorb
Absorb | 46 | 9.613 | 9.175 | 2.838 | 1.077 | 31 | 4.984 | Absorb
Absorb | 47 | 9.816 | 9.378 | 2.884 | 1.095 | 31 | 4.984 | Absorb
Absorb | 48 | 10.019 | 9.581 | 2.932 | 1.113 | 32 | 4.984 | Absorb
Absorb | 49 | 10.222 | 9.784 | 3.028 | 1.15 | 32 | 4.984 | Absorb
Absorb | 50 | 10.426 | 9.988 | 3.075 | 1.167 | 33 | 4.983 | Absorb
Absorb | 51 | 10.629 | 10.191 | 3.121 | 1.185 | 34 | 4.983 | Absorb
Absorb | 52 | 10.832 | 10.394 | 3.168 | 1.203 | 34 | 4.983 | Absorb
Absorb | 53 | 11.035 | 10.597 | 3.217 | 1.221 | 35 | 4.982 | Absorb
Absorb | 54 | 11.238 | 10.8 | 3.264 | 1.239 | 35 | 4.982 | Absorb
Absorb | 55 | 11.441 | 11.003 | 3.31 | 1.257 | 36 | 4.982 | Absorb
Absorb | 56 | 11.645 | 11.207 | 3.357 | 1.274 | 36 | 4.982 | Absorb
Absorb | 57 | 11.848 | 11.41 | 3.404 | 1.292 | 37 | 4.981 | Absorb
Absorb | 58 | 12.051 | 11.613 | 3.452 | 1.311 | 37 | 4.981 | Absorb
Absorb | 59 | 12.254 | 11.816 | 3.498 | 1.328 | 38 | 4.981 | Absorb
Absorb | 60 | 12.457 | 12.019 | 3.544 | 1.345 | 38 | 4.981 | Absorb
Absorb | 61 | 12.661 | 12.223 | 3.592 | 1.364 | 39 | 4.98 | Absorb
Absorb | 62 | 12.864 | 12.426 | 3.638 | 1.381 | 39 | 4.98 | Absorb
Absorb | 63 | 13.052 | 12.614 | 3.685 | 1.399 | 40 | 4.98 | Absorb
Absorb | 64 | 13.254 | 12.816 | 3.732 | 1.417 | 40 | 4.98 | Absorb
Absorb | 65 | 13.458 | 13.02 | 3.779 | 1.435 | 41 | 4.979 | Absorb
Absorb | 66 | 13.661 | 13.223 | 3.825 | 1.452 | 41 | 4.979 | Absorb
Absorb | 67 | 13.864 | 13.426 | 3.872 | 1.47 | 42 | 4.979 | Absorb
Absorb | 68 | 14.067 | 13.629 | 3.919 | 1.488 | 42 | 4.979 | Absorb
Absorb | 69 | 14.27 | 13.832 | 3.965 | 1.505 | 43 | 4.978 | Absorb
Absorb | 70 | 14.474 | 14.036 | 4.013 | 1.524 | 43 | 4.978 | Absorb
Absorb | 71 | 14.677 | 14.239 | 4.06 | 1.541 | 44 | 4.978 | Absorb
Absorb | 72 | 14.88 | 14.442 | 4.105 | 1.558 | 45 | 4.977 | Absorb
Absorb | 73 | 15.083 | 14.645 | 4.15 | 1.576 | 45 | 4.977 | Absorb
Absorb | 74 | 15.286 | 14.848 | 4.197 | 1.593 | 46 | 4.977 | Absorb
Absorb | 75 | 15.49 | 15.052 | 4.244 | 1.611 | 46 | 4.977 | Absorb
Absorb | 76 | 15.693 | 15.255 | 4.289 | 1.628 | 47 | 4.976 | Absorb
Absorb | 77 | 15.896 | 15.458 | 4.335 | 1.646 | 47 | 4.976 | Absorb
Absorb | 78 | 16.099 | 15.661 | 4.382 | 1.664 | 48 | 4.976 | Absorb
Absorb | 79 | 16.302 | 15.864 | 4.429 | 1.681 | 48 | 4.976 | Absorb
Absorb | 80 | 16.505 | 16.067 | 4.475 | 1.699 | 49 | 4.975 | Absorb
Absorb | 81 | 16.709 | 16.271 | 4.521 | 1.716 | 49 | 4.975 | Absorb
Absorb | 82 | 16.912 | 16.474 | 4.567 | 1.734 | 50 | 4.975 | Absorb
Absorb | 83 | 17.115 | 16.677 | 4.612 | 1.751 | 50 | 4.975 | Absorb
Absorb | 84 | 17.319 | 16.881 | 4.658 | 1.768 | 51 | 4.974 | Absorb
Absorb | 85 | 17.522 | 17.084 | 4.705 | 1.786 | 51 | 4.974 | Absorb
Absorb | 86 | 17.725 | 17.287 | 4.75 | 1.803 | 52 | 4.974 | Absorb
Absorb | 87 | 17.928 | 17.49 | 4.794 | 1.82 | 52 | 4.974 | Absorb
Absorb | 88 | 18.131 | 17.693 | 4.839 | 1.837 | 53 | 4.973 | Absorb
Absorb | 89 | 18.334 | 17.896 | 4.885 | 1.855 | 53 | 4.973 | Absorb
Absorb | 90 | 18.538 | 18.1 | 4.929 | 1.871 | 54 | 4.973 | Absorb
Absorb | 91 | 18.741 | 18.303 | 4.974 | 1.888 | 54 | 4.973 | Absorb
Absorb | 92 | 18.944 | 18.506 | 5.019 | 1.905 | 55 | 4.972 | Absorb
Absorb | 93 | 19.147 | 18.709 | 5.064 | 1.923 | 55 | 4.972 | Absorb
Absorb | 94 | 19.351 | 18.913 | 5.109 | 1.94 | 56 | 4.972 | Absorb
Absorb | 95 | 19.554 | 19.116 | 5.152 | 1.956 | 56 | 4.972 | Absorb
Absorb | 96 | 19.757 | 19.319 | 5.195 | 1.972 | 56 | 4.972 | Absorb
Absorb | 97 | 19.96 | 19.522 | 5.239 | 1.989 | 57 | 4.971 | Absorb
Absorb | 98 | 20.163 | 19.725 | 5.282 | 2.005 | 57 | 4.971 | Absorb
Absorb | 99 | 20.366 | 19.928 | 5.324 | 2.021 | 58 | 4.971 | Absorb
Absorb | 100 | 20.57 | 20.132 | 5.367 | 2.038 | 58 | 4.971 | Absorb
Absorb | 101 | 20.773 | 20.335 | 5.409 | 2.054 | 59 | 4.97 | Absorb
Absorb | 102 | 20.976 | 20.538 | 5.452 | 2.07 | 59 | 4.97 | Absorb
Absorb | 103 | 21.179 | 20.741 | 5.493 | 2.085 | 60 | 4.97 | Absorb
Absorb | 104 | 21.382 | 20.944 | 5.534 | 2.101 | 60 | 4.97 | Absorb
Absorb | 105 | 21.586 | 21.148 | 5.575 | 2.117 | 61 | 4.969 | Absorb
Absorb | 106 | 21.789 | 21.351 | 5.616 | 2.132 | 61 | 4.969 | Absorb
Absorb | 107 | 21.992 | 21.554 | 5.655 | 2.147 | 62 | 4.969 | Absorb
Absorb | 108 | 22.195 | 21.757 | 5.694 | 2.162 | 62 | 4.969 | Absorb
Absorb | 109 | 22.398 | 21.96 | 5.773 | 2.192 | 62 | 4.969 | Absorb
Absorb | 110 | 22.601 | 22.163 | 5.811 | 2.206 | 63 | 4.968 | Absorb
Absorb | 111 | 22.805 | 22.367 | 5.849 | 2.221 | 64 | 4.968 | Absorb
Absorb | 112 | 23.007 | 22.569 | 5.887 | 2.235 | 64 | 4.968 | Absorb
Absorb | 113 | 23.211 | 22.773 | 5.924 | 2.249 | 65 | 4.967 | Absorb
Absorb | 114 | 23.414 | 22.976 | 5.96 | 2.263 | 65 | 4.967 | Absorb
Absorb | 115 | 23.617 | 23.179 | 5.996 | 2.276 | 65 | 4.967 | Absorb
Absorb | 116 | 23.82 | 23.382 | 6.033 | 2.29 | 66 | 4.967 | Absorb
Absorb | 117 | 24.023 | 23.585 | 6.068 | 2.304 | 66 | 4.967 | Absorb
Absorb | 118 | 24.227 | 23.789 | 6.103 | 2.317 | 67 | 4.966 | Absorb
Absorb | 119 | 24.43 | 23.992 | 6.137 | 2.33 | 67 | 4.966 | Absorb
Absorb | 120 | 24.633 | 24.195 | 6.171 | 2.343 | 67 | 4.966 | Absorb
Absorb | 121 | 24.836 | 24.398 | 6.204 | 2.355 | 68 | 4.966 | Absorb
Absorb | 122 | 25.04 | 24.602 | 6.238 | 2.368 | 68 | 4.966 | Absorb
Absorb | 123 | 25.242 | 24.804 | 6.27 | 2.38 | 68 | 4.966 | Absorb
Absorb | 124 | 25.446 | 25.008 | 6.301 | 2.392 | 69 | 4.965 | Absorb
Absorb | 125 | 25.649 | 25.211 | 6.333 | 2.404 | 69 | 4.965 | Absorb
Absorb | 126 | 25.852 | 25.414 | 6.365 | 2.416 | 69 | 4.965 | Absorb
Absorb | 127 | 26.056 | 25.618 | 6.395 | 2.428 | 70 | 4.965 | Absorb
Absorb | 128 | 26.259 | 25.821 | 6.426 | 2.44 | 70 | 4.965 | Absorb
Absorb | 129 | 26.462 | 26.024 | 6.456 | 2.451 | 70 | 4.965 | Absorb
Absorb | 130 | 26.665 | 26.227 | 6.484 | 2.462 | 71 | 4.964 | Absorb
Absorb | 131 | 26.868 | 26.43 | 6.513 | 2.473 | 71 | 4.964 | Absorb
Absorb | 132 | 27.071 | 26.633 | 6.543 | 2.484 | 71 | 4.964 | Absorb
Absorb | 133 | 27.274 | 26.836 | 6.571 | 2.495 | 72 | 4.964 | Absorb
Absorb | 134 | 27.478 | 27.04 | 6.599 | 2.505 | 72 | 4.964 | Absorb
Absorb | 135 | 27.681 | 27.243 | 6.627 | 2.516 | 72 | 4.964 | Absorb
Absorb | 136 | 27.884 | 27.446 | 6.654 | 2.526 | 73 | 4.963 | Absorb
Absorb | 137 | 28.103 | 27.665 | 6.681 | 2.536 | 73 | 4.963 | Absorb
Absorb | 138 | 28.306 | 27.868 | 6.708 | 2.547 | 73 | 4.963 | Absorb
Absorb | 139 | 28.509 | 28.071 | 6.735 | 2.557 | 74 | 4.963 | Absorb
Absorb | 140 | 28.713 | 28.275 | 6.761 | 2.567 | 74 | 4.963 | Absorb
Absorb | 141 | 28.916 | 28.478 | 6.787 | 2.577 | 74 | 4.963 | Absorb
Absorb | 142 | 29.119 | 28.681 | 6.812 | 2.586 | 74 | 4.963 | Absorb
Absorb | 143 | 29.322 | 28.884 | 6.838 | 2.596 | 75 | 4.962 | Absorb
Absorb | 144 | 29.525 | 29.087 | 6.863 | 2.606 | 75 | 4.962 | Absorb
Absorb | 145 | 29.729 | 29.291 | 6.888 | 2.615 | 75 | 4.962 | Absorb
Absorb | 146 | 29.932 | 29.494 | 6.912 | 2.624 | 76 | 4.962 | Absorb
Absorb | 147 | 30.135 | 29.697 | 6.935 | 2.633 | 76 | 4.962 | Absorb
Absorb | 148 | 30.338 | 29.9 | 6.959 | 2.642 | 76 | 4.962 | Absorb
Absorb | 149 | 30.541 | 30.103 | 6.983 | 2.651 | 76 | 4.962 | Absorb
Absorb | 150 | 30.745 | 30.307 | 7.006 | 2.66 | 77 | 4.961 | Absorb
Absorb | 151 | 30.948 | 30.51 | 7.029 | 2.669 | 77 | 4.961 | Absorb
Absorb | 152 | 31.151 | 30.713 | 7.051 | 2.677 | 77 | 4.961 | Absorb
Absorb | 153 | 31.354 | 30.916 | 7.073 | 2.685 | 77 | 4.961 | Absorb
Absorb | 154 | 31.557 | 31.119 | 7.096 | 2.694 | 78 | 4.961 | Absorb
Absorb | 155 | 31.76 | 31.322 | 7.118 | 2.702 | 78 | 4.961 | Absorb
Absorb | 156 | 31.964 | 31.526 | 7.139 | 2.71 | 78 | 4.961 | Absorb
Absorb | 157 | 32.166 | 31.728 | 7.159 | 2.718 | 78 | 4.961 | Absorb
Absorb | 158 | 32.37 | 31.932 | 7.181 | 2.726 | 78 | 4.961 | Absorb
Absorb | 159 | 32.573 | 32.135 | 7.201 | 2.734 | 79 | 4.96 | Absorb
Absorb | 160 | 32.776 | 32.338 | 7.22 | 2.741 | 79 | 4.96 | Absorb
Absorb | 161 | 32.979 | 32.541 | 7.262 | 2.757 | 79 | 4.96 | Absorb
Absorb | 162 | 33.182 | 32.744 | 7.28 | 2.764 | 80 | 4.96 | Absorb
Absorb | 163 | 33.386 | 32.948 | 7.299 | 2.771 | 80 | 4.96 | Absorb
Absorb | 164 | 33.589 | 33.151 | 7.317 | 2.778 | 80 | 4.96 | Absorb
Absorb | 165 | 33.792 | 33.354 | 7.335 | 2.785 | 80 | 4.96 | Absorb
Absorb | 166 | 33.995 | 33.557 | 7.353 | 2.792 | 80 | 4.96 | Absorb
Absorb | 167 | 34.198 | 33.76 | 7.372 | 2.799 | 81 | 4.959 | Absorb
Absorb | 168 | 34.401 | 33.963 | 7.389 | 2.805 | 81 | 4.959 | Absorb
Absorb | 169 | 34.605 | 34.167 | 7.406 | 2.812 | 81 | 4.959 | Absorb
Absorb | 170 | 34.808 | 34.37 | 7.423 | 2.818 | 81 | 4.959 | Absorb
Absorb | 171 | 35.011 | 34.573 | 7.441 | 2.825 | 81 | 4.959 | Absorb
Absorb | 172 | 35.214 | 34.776 | 7.457 | 2.831 | 82 | 4.959 | Absorb
Absorb | 173 | 35.417 | 34.979 | 7.474 | 2.838 | 82 | 4.959 | Absorb
Absorb | 174 | 35.621 | 35.183 | 7.49 | 2.844 | 82 | 4.959 | Absorb
Absorb | 175 | 35.824 | 35.386 | 7.505 | 2.849 | 82 | 4.959 | Absorb
Absorb | 176 | 36.027 | 35.589 | 7.521 | 2.855 | 82 | 4.959 | Absorb
Absorb | 177 | 36.23 | 35.792 | 7.537 | 2.861 | 82 | 4.959 | Absorb
Absorb | 178 | 36.433 | 35.995 | 7.552 | 2.867 | 83 | 4.958 | Absorb
Absorb | 179 | 36.637 | 36.199 | 7.566 | 2.872 | 83 | 4.958 | Absorb
Absorb | 180 | 36.84 | 36.402 | 7.58 | 2.878 | 83 | 4.958 | Absorb
Absorb | 181 | 37.043 | 36.605 | 7.594 | 2.883 | 83 | 4.958 | Absorb
Absorb | 182 | 37.246 | 36.808 | 7.608 | 2.888 | 83 | 4.958 | Absorb
Absorb | 183 | 37.449 | 37.011 | 7.622 | 2.894 | 83 | 4.958 | Absorb
Absorb | 184 | 37.652 | 37.214 | 7.635 | 2.899 | 84 | 4.958 | Absorb
Absorb | 185 | 37.871 | 37.433 | 7.648 | 2.904 | 84 | 4.958 | Absorb
Absorb | 186 | 38.075 | 37.637 | 7.66 | 2.908 | 84 | 4.958 | Absorb
Absorb | 187 | 38.278 | 37.84 | 7.672 | 2.913 | 84 | 4.958 | Absorb
Absorb | 188 | 38.481 | 38.043 | 7.684 | 2.917 | 84 | 4.958 | Absorb
Absorb | 189 | 38.684 | 38.246 | 7.695 | 2.921 | 84 | 4.958 | Absorb
Absorb | 190 | 38.903 | 38.465 | 7.706 | 2.926 | 84 | 4.958 | Absorb
Absorb | 191 | 39.106 | 38.668 | 7.717 | 2.93 | 84 | 4.958 | Absorb
Absorb | 192 | 39.31 | 38.872 | 7.726 | 2.933 | 85 | 4.957 | Absorb
Absorb | 193 | 39.513 | 39.075 | 7.736 | 2.937 | 85 | 4.957 | Absorb
Absorb | 194 | 39.716 | 39.278 | 7.745 | 2.94 | 85 | 4.957 | Absorb
Absorb | 195 | 39.919 | 39.481 | 7.754 | 2.944 | 85 | 4.957 | Absorb
Absorb | 196 | 40.122 | 39.684 | 7.762 | 2.947 | 85 | 4.957 | Absorb
Absorb | 197 | 40.325 | 39.887 | 7.771 | 2.95 | 85 | 4.957 | Absorb
Absorb | 198 | 40.529 | 40.091 | 7.78 | 2.954 | 85 | 4.957 | Absorb
Absorb | 199 | 40.732 | 40.294 | 7.788 | 2.957 | 85 | 4.957 | Absorb
Absorb | 200 | 40.935 | 40.497 | 7.797 | 2.96 | 85 | 4.957 | Absorb
Absorb | 201 | 41.138 | 40.7 | 7.805 | 2.963 | 85 | 4.957 | Absorb
Absorb | 202 | 41.342 | 40.904 | 7.813 | 2.966 | 86 | 4.957 | Absorb
Absorb | 203 | 41.545 | 41.107 | 7.821 | 2.969 | 86 | 4.957 | Absorb
Absorb | 204 | 41.748 | 41.31 | 7.829 | 2.972 | 86 | 4.957 | Absorb
Absorb | 205 | 41.951 | 41.513 | 7.835 | 2.975 | 86 | 4.957 | Absorb
Absorb | 206 | 42.154 | 41.716 | 7.84 | 2.976 | 86 | 4.957 | Absorb
Absorb | 207 | 42.357 | 41.919 | 7.847 | 2.979 | 86 | 4.957 | Absorb
Absorb | 208 | 42.56 | 42.122 | 7.854 | 2.982 | 86 | 4.957 | Absorb
Absorb | 209 | 42.763 | 42.325 | 7.864 | 2.986 | 86 | 4.957 | Absorb
Absorb | 210 | 42.967 | 42.529 | 7.868 | 2.987 | 86 | 4.957 | Absorb
Absorb | 211 | 43.17 | 42.732 | 7.873 | 2.989 | 86 | 4.957 | Absorb
Absorb | 212 | 43.373 | 42.935 | 7.879 | 2.991 | 86 | 4.957 | Absorb
Absorb | 213 | 43.576 | 43.138 | 7.883 | 2.993 | 86 | 4.957 | Absorb
Absorb | 214 | 43.779 | 43.341 | 7.888 | 2.995 | 86 | 4.957 | Absorb
Absorb | 215 | 43.983 | 43.545 | 7.891 | 2.996 | 86 | 4.957 | Absorb
Absorb | 216 | 44.186 | 43.748 | 7.894 | 2.997 | 87 | 4.956 | Absorb
Absorb | 217 | 44.389 | 43.951 | 7.897 | 2.998 | 87 | 4.956 | Absorb
Absorb | 218 | 44.592 | 44.154 | 7.9 | 2.999 | 87 | 4.956 | Absorb
Absorb | 219 | 44.795 | 44.357 | 7.902 | 3 | 87 | 4.956 | Absorb
Absorb | 220 | 44.998 | 44.56 | 7.905 | 3.001 | 87 | 4.956 | Absorb
Absorb | 221 | 45.202 | 44.764 | 7.908 | 3.002 | 87 | 4.956 | Absorb
Absorb | 222 | 45.405 | 44.967 | 7.91 | 3.003 | 87 | 4.956 | Absorb
Absorb | 223 | 45.608 | 45.17 | 7.912 | 3.004 | 87 | 4.956 | Absorb
Absorb | 224 | 45.811 | 45.373 | 7.913 | 3.004 | 87 | 4.956 | Absorb
Absorb | 225 | 46.014 | 45.576 | 7.915 | 3.005 | 87 | 4.956 | Absorb
Absorb | 226 | 46.218 | 45.78 | 7.917 | 3.006 | 87 | 4.956 | Absorb
Absorb | 227 | 46.421 | 45.983 | 7.92 | 3.007 | 87 | 4.956 | Absorb
Absorb | 228 | 46.624 | 46.186 | 7.922 | 3.008 | 87 | 4.956 | Absorb
Absorb | 229 | 46.827 | 46.389 | 7.923 | 3.008 | 87 | 4.956 | Absorb
Absorb | 230 | 47.03 | 46.592 | 7.924 | 3.008 | 87 | 4.956 | Absorb
Absorb | 231 | 47.233 | 46.795 | 7.926 | 3.009 | 87 | 4.956 | Absorb
Absorb | 232 | 47.437 | 46.999 | 7.928 | 3.01 | 87 | 4.956 | Absorb
Absorb | 233 | 47.64 | 47.202 | 7.93 | 3.011 | 87 | 4.956 | Absorb
Absorb | 234 | 47.843 | 47.405 | 7.931 | 3.011 | 87 | 4.956 | Absorb
Absorb | 235 | 48.046 | 47.608 | 7.933 | 3.012 | 87 | 4.956 | Absorb
Absorb | 236 | 48.249 | 47.811 | 7.934 | 3.012 | 87 | 4.956 | Absorb
Absorb | 237 | 48.453 | 48.015 | 7.934 | 3.012 | 87 | 4.956 | Absorb
Absorb | 238 | 48.656 | 48.218 | 7.935 | 3.013 | 87 | 4.956 | Absorb
Absorb | 239 | 48.859 | 48.421 | 7.935 | 3.013 | 87 | 4.956 | Absorb
Absorb | 240 | 49.062 | 48.624 | 7.936 | 3.013 | 87 | 4.956 | Absorb
Absorb | 241 | 49.265 | 48.827 | 7.937 | 3.013 | 87 | 4.956 | Absorb
Absorb | 242 | 49.469 | 49.031 | 7.938 | 3.014 | 87 | 4.956 | Absorb
Absorb | 243 | 49.672 | 49.234 | 7.939 | 3.014 | 87 | 4.956 | Absorb
Absorb | 244 | 49.875 | 49.437 | 7.939 | 3.014 | 87 | 4.956 | Absorb
Absorb | 245 | 50.078 | 49.64 | 7.941 | 3.015 | 87 | 4.956 | Absorb
Absorb | 246 | 50.281 | 49.843 | 7.941 | 3.015 | 87 | 4.956 | Absorb
Absorb | 247 | 50.484 | 50.046 | 7.942 | 3.015 | 87 | 4.956 | Absorb
NoPlot | 248 | 50.712 |  | 7.942 | 3.015 | 87 | 4.956 | Calculate
Line fit slope=0.238 (g/sec) | 0.090 (g/g/sec) | from 83 points |  | index 5 to 88 | Correlation R 0.9999
End Weight = 7.942 (g) | 3.015 (g/g) | absorb time = 50.046 (sec)
max lag =8 (steps), max cycle =0.2280045 (sec)
Pt Type | Index | Time (sec) |  | Weight (g) | Norm Weight (g/g) | Motor Steps | Slide (cm) | State
NoPlot | 249 | 50.946 |  | 7.944 | 3.016 | 87 | 4.956 | Desorb Setup
NoPlot | 250 | 51.171 |  | 7.944 | 3.016 | 87 | 4.956 | Return
NoPlot | 251 | 51.384 |  | 7.945 | 3.016 | 0 | 4.958 | Returning
NoPlot | 252 | 51.587 |  | 7.945 | 3.016 | 0 | 5 | Returning
NoPlot | 253 | 51.811 |  | 7.945 | 3.016 | 0 | 5 | Remove Sample, Dry Plate
NoPlot | 254 | 52.008 |  | 7.945 | 3.016 | 0 | 5 | Remove Sample, Dry Plate
NoPlot | 255 | 52.221 |  | 7.945 | 3.016 | 0 | 5 | Remove Sample, Dry Plate
NoPlot | 256 | 52.44 |  | 7.945 | 3.016 | 0 | 5 | Remove Sample, Dry Plate
NoPlot | 257 | 52.643 |  | 7.945 | 3.016 | 0 | 5 | Remove Sample, Dry Plate
NoPlot | 258 | 52.835 |  | 7.945 | 3.016 | 0 | 5 | Remove Sample, Dry Plate
NoPlot | 259 | 53.048 |  | 7.945 | 3.016 | 0 | 5 | Remove Sample, Dry Plate
NoPlot | 260 | 53.261 |  | 7.946 | 3.017 | 0 | 5 | Remove Sample, Dry Plate
NoPlot | 261 | 53.464 |  | 7.946 | 3.017 | 0 | 5 | Remove Sample, Dry Plate
NoPlot | 262 | 53.667 |  | 7.946 | 3.017 | 0 | 5 | Remove Sample, Dry Plate
NoPlot | 263 | 53.87 |  | 7.946 | 3.017 | 0 | 5 | Remove Sample, Dry Plate
NoPlot | 264 | 54.074 |  | 7.946 | 3.017 | 0 | 5 | Remove Sample, Dry Plate
NoPlot | 265 | 54.277 |  | 7.946 | 3.017 | 0 | 5 | Remove Sample, Dry Plate
NoPlot | 266 | 54.479 |  | 7.946 | 3.017 | 0 | 5 | Remove Sample, Dry Plate
NoPlot | 267 | 54.683 |  | 7.946 | 3.017 | 0 | 5 | Remove Sample, Dry Plate
NoPlot | 268 | 54.886 |  | 7.945 | 3.016 | 0 | 5 | Remove Sample, Dry Plate
NoPlot | 269 | 55.089 |  | 7.945 | 3.016 | 0 | 5 | Remove Sample, Dry Plate
NoPlot | 270 | 55.293 |  | 7.945 | 3.016 | 0 | 5 | Remove Sample, Dry Plate
NoPlot | 271 | 55.496 |  | 7.944 | 3.016 | 0 | 5 | Remove Sample, Dry Plate
NoPlot | 272 | 55.699 |  | 7.944 | 3.016 | 0 | 5 | Remove Sample, Dry Plate
NoPlot | 273 | 55.902 |  | 7.944 | 3.016 | 0 | 5 | Remove Sample, Dry Plate
NoPlot | 274 | 56.105 |  | 7.943 | 3.016 | 0 | 5 | Remove Sample, Dry Plate
NoPlot | 275 | 56.309 |  | 7.942 | 3.015 | 0 | 5 | Remove Sample, Dry Plate
NoPlot | 276 | 56.512 |  | 7.942 | 3.015 | 0 | 5 | Remove Sample, Dry Plate
NoPlot | 277 | 56.715 |  | 7.941 | 3.015 | 0 | 5 | Remove Sample, Dry Plate
NoPlot | 278 | 56.918 |  | 7.921 | 3.007 | 0 | 5 | Remove Sample, Dry Plate
NoPlot | 279 | 57.121 |  | 7.837 | 2.975 | 0 | 5 | Remove Sample, Dry Plate
NoPlot | 280 | 57.324 |  | 7.798 | 2.961 | 0 | 5 | Remove Sample, Dry Plate
NoPlot | 281 | 57.527 |  | 7.758 | 2.945 | 0 | 5 | Remove Sample, Dry Plate
NoPlot | 282 | 57.731 |  | 7.718 | 2.93 | 0 | 5 | Remove Sample, Dry Plate
NoPlot | 283 | 57.934 |  | 7.646 | 2.903 | 0 | 5 | Remove Sample, Dry Plate
NoPlot | 284 | 58.137 |  | 7.615 | 2.891 | 0 | 5 | Remove Sample, Dry Plate
NoPlot | 285 | 58.356 |  | 7.589 | 2.881 | 0 | 5 | Remove Sample, Dry Plate
NoPlot | 286 | 58.574 |  | 7.567 | 2.873 | 0 | 5 | Starting Fill
NoPlot | 287 | 58.793 |  | 7.551 | 2.867 | 0 | 5 | Gush
NoPlot | 288 | 58.997 |  | 7.532 | 2.86 | 0 | 5 | Gush
NoPlot | 289 | 59.2 |  | 7.458 | 2.831 | 0 | 5 | Gush
NoPlot | 290 | 59.403 |  | 7.261 | 2.757 | 0 | 5 | Gush
NoPlot | 291 | 59.606 |  | 6.979 | 2.65 | 0 | 5 | Gush
NoPlot | 292 | 59.81 |  | 6.68 | 2.536 | 0 | 5 | Gush
NoPlot | 293 | 60.012 |  | 6.374 | 2.42 | 0 | 5 | Gush
NoPlot | 294 | 60.216 |  | 6.063 | 2.302 | 0 | 5 | Gush
NoPlot | 295 | 60.419 |  | 5.751 | 2.183 | 0 | 5 | Gush
NoPlot | 296 | 60.622 |  | 5.437 | 2.064 | 0 | 5 | Gush
NoPlot | 297 | 60.826 |  | 5.123 | 1.945 | 0 | 5 | Gush
NoPlot | 298 | 61.029 |  | 4.808 | 1.825 | 0 | 5 | Gush
NoPlot | 299 | 61.232 |  | 4.492 | 1.705 | 0 | 5 | Gush
NoPlot | 300 | 61.435 |  | 4.176 | 1.585 | 0 | 5 | Gush
NoPlot | 301 | 61.638 |  | 3.858 | 1.465 | 0 | 5 | Gush
NoPlot | 302 | 61.841 |  | 3.542 | 1.345 | 0 | 5 | Gush
NoPlot | 303 | 62.045 |  | 3.225 | 1.224 | 0 | 5 | Gush
NoPlot | 304 | 62.248 |  | 2.907 | 1.104 | 0 | 5 | Gush
NoPlot | 305 | 62.451 |  | 2.591 | 0.984 | 0 | 5 | Gush
NoPlot | 306 | 62.654 |  | 2.276 | 0.864 | 0 | 5 | Gush
NoPlot | 307 | 62.857 |  | 1.963 | 0.745 | 0 | 5 | Gush
NoPlot | 308 | 63.06 |  | 1.65 | 0.626 | 0 | 5 | Gush
NoPlot | 309 | 63.279 |  | 1.339 | 0.508 | 0 | 5 | Metering
NoPlot | 310 | 63.498 |  | 1.029 | 0.391 | 0 | 5 | Drip
NoPlot | 311 | 63.717 |  | 0.75 | 0.285 | 0 | 5 | Hold
NoPlot | 312 | 63.92 |  | 0.578 | 0.219 | 0 | 5 | Hold
NoPlot | 313 | 64.123 |  | 0.363 | 0.138 | 0 | 5 | Hold
NoPlot | 314 | 64.327 |  | 0.214 | 0.081 | 0 | 5 | Hold
NoPlot | 315 | 64.529 |  | 0.138 | 0.052 | 0 | 5 | Hold
NoPlot | 316 | 64.733 |  | 0.11 | 0.042 | 0 | 5 | Hold
NoPlot | 317 | 64.936 |  | 0.096 | 0.036 | 0 | 5 | Hold
NoPlot | 318 | 65.139 |  | 0.09 | 0.034 | 0 | 5 | Hold
NoPlot | 319 | 65.342 |  | 0.085 | 0.032 | 0 | 5 | Hold
NoPlot | 320 | 65.546 |  | 0.082 | 0.031 | 0 | 5 | Hold
NoPlot | 321 | 65.749 |  | 0.081 | 0.031 | 0 | 5 | Hold
NoPlot | 322 | 65.952 |  | 0.078 | 0.03 | 0 | 5 | Hold
NoPlot | 323 | 66.155 |  | 0.075 | 0.028 | 0 | 5 | Hold
NoPlot | 324 | 66.358 |  | 0.072 | 0.027 | 0 | 5 | Hold
NoPlot | 325 | 66.562 |  | 0.069 | 0.026 | 0 | 5 | Hold
NoPlot | 326 | 66.78 |  | 0.067 | 0.025 | 0 | 5 | Drip
NoPlot | 327 | 66.999 |  | 0.066 | 0.025 | 0 | 5 | Hold
NoPlot | 328 | 67.202 |  | 0.062 | 0.024 | 0 | 5 | Hold
NoPlot | 329 | 67.421 |  | 0.017 | 0.006 | 0 | 5 | Hold
NoPlot | 330 | 67.625 |  | -0.094 | -0.036 | 0 | 5 | Hold
NoPlot | 331 | 67.828 |  | -0.183 | -0.069 | 0 | 5 | Hold
NoPlot | 332 | 68.031 |  | -0.212 | -0.08 | 0 | 5 | Hold
NoPlot | 333 | 68.234 |  | -0.226 | -0.086 | 0 | 5 | Hold
NoPlot | 334 | 68.437 |  | -0.232 | -0.088 | 0 | 5 | Hold
NoPlot | 335 | 68.641 |  | -0.234 | -0.089 | 0 | 5 | Hold
NoPlot | 336 | 68.844 |  | -0.235 | -0.089 | 0 | 5 | Hold
NoPlot | 337 | 69.047 |  | -0.235 | -0.089 | 0 | 5 | Hold
NoPlot | 338 | 69.25 |  | -0.234 | -0.089 | 0 | 5 | Hold
NoPlot | 339 | 69.453 |  | -0.233 | -0.088 | 0 | 5 | Hold
NoPlot | 340 | 69.656 |  | -0.232 | -0.088 | 0 | 5 | Hold
NoPlot | 341 | 69.86 |  | -0.232 | -0.088 | 0 | 5 | Hold
NoPlot | 342 | 70.078 |  | -0.231 | -0.088 | 0 | 5 | Drip
NoPlot | 343 | 70.297 |  | -0.231 | -0.088 | 0 | 5 | Full

## 8
M/K Systems GATS
Data Schema | Program Version
2 | 5.4.7
time/date= 11/10/2023 10:35:12 AM
Dry Wgt= 2.585 (g)
Start= solenoid
negative head= 0
Use Manual Weight= False Last Manual Weight= 1.000
Use Late Dry Weight= False
Absorb start Weight: 0.05 (g)
Absorb end Rate 0.03 (g) per 5 (sec)
Absorb end detect delay 0.0 (sec)
Desorb end Rate -0.03 (g) per 5 (sec)
Desorb Steps= 0
LogRate= 200 (ms)
Plate Setup detect Rate Weight: 0.1 (g)
Plate Rise at end= 5.0 (mm)
reservoir diameter = 6 (inches)
stated fluid density = 1 (g/cm^3)
Sync to scale= False
Pt Type | Index | Time (sec) |  | Weight (g) | Norm Weight (g/g) | Motor Steps | Slide (cm) | State
Absorb | 0 | 0.219 |  | 0.908 | 0.351 | 0 | 5 | Release
Absorb | 1 | 0.438 | 0 | 0.949 | 0.367 | 0 | 5 | Place Sample
Absorb | 2 | 0.657 | 0.219 | 0.989 | 0.383 | 0 | 5 | Absorb
Absorb | 3 | 0.86 | 0.422 | 1.031 | 0.399 | 0 | 5 | Absorb
Absorb | 4 | 1.063 | 0.625 | 1.072 | 0.415 | 5 | 4.997 | Absorb
Absorb | 5 | 1.266 | 0.828 | 1.112 | 0.43 | 10 | 4.995 | Absorb
Absorb | 6 | 1.47 | 1.032 | 1.153 | 0.446 | 11 | 4.994 | Absorb
Absorb | 7 | 1.673 | 1.235 | 1.194 | 0.462 | 12 | 4.994 | Absorb
Absorb | 8 | 1.876 | 1.438 | 1.235 | 0.478 | 13 | 4.993 | Absorb
Absorb | 9 | 2.079 | 1.641 | 1.275 | 0.493 | 14 | 4.993 | Absorb
Absorb | 10 | 2.282 | 1.844 | 1.316 | 0.509 | 14 | 4.993 | Absorb
Absorb | 11 | 2.486 | 2.048 | 1.358 | 0.525 | 14 | 4.993 | Absorb
Absorb | 12 | 2.689 | 2.251 | 1.399 | 0.541 | 15 | 4.992 | Absorb
Absorb | 13 | 2.892 | 2.454 | 1.441 | 0.557 | 15 | 4.992 | Absorb
Absorb | 14 | 3.095 | 2.657 | 1.483 | 0.574 | 16 | 4.992 | Absorb
Absorb | 15 | 3.298 | 2.86 | 1.525 | 0.59 | 16 | 4.992 | Absorb
Absorb | 16 | 3.502 | 3.064 | 1.566 | 0.606 | 17 | 4.991 | Absorb
Absorb | 17 | 3.705 | 3.267 | 1.608 | 0.622 | 17 | 4.991 | Absorb
Absorb | 18 | 3.908 | 3.47 | 1.65 | 0.638 | 18 | 4.991 | Absorb
Absorb | 19 | 4.111 | 3.673 | 1.693 | 0.655 | 18 | 4.991 | Absorb
Absorb | 20 | 4.314 | 3.876 | 1.734 | 0.671 | 19 | 4.99 | Absorb
Absorb | 21 | 4.518 | 4.08 | 1.775 | 0.687 | 19 | 4.99 | Absorb
Absorb | 22 | 4.721 | 4.283 | 1.818 | 0.703 | 19 | 4.99 | Absorb
Absorb | 23 | 4.924 | 4.486 | 1.86 | 0.72 | 20 | 4.99 | Absorb
Absorb | 24 | 5.127 | 4.689 | 1.902 | 0.736 | 20 | 4.99 | Absorb
Absorb | 25 | 5.33 | 4.892 | 1.986 | 0.768 | 21 | 4.989 | Absorb
Absorb | 26 | 5.533 | 5.095 | 2.029 | 0.785 | 22 | 4.989 | Absorb
Absorb | 27 | 5.736 | 5.298 | 2.071 | 0.801 | 22 | 4.989 | Absorb
Absorb | 28 | 5.94 | 5.502 | 2.113 | 0.817 | 23 | 4.988 | Absorb
Absorb | 29 | 6.143 | 5.705 | 2.156 | 0.834 | 23 | 4.988 | Absorb
Absorb | 30 | 6.346 | 5.908 | 2.198 | 0.85 | 24 | 4.988 | Absorb
Absorb | 31 | 6.549 | 6.111 | 2.241 | 0.867 | 24 | 4.988 | Absorb
Absorb | 32 | 6.752 | 6.314 | 2.284 | 0.884 | 25 | 4.987 | Absorb
Absorb | 33 | 6.956 | 6.518 | 2.327 | 0.9 | 25 | 4.987 | Absorb
Absorb | 34 | 7.159 | 6.721 | 2.37 | 0.917 | 26 | 4.987 | Absorb
Absorb | 35 | 7.362 | 6.924 | 2.413 | 0.933 | 26 | 4.987 | Absorb
Absorb | 36 | 7.565 | 7.127 | 2.455 | 0.95 | 26 | 4.987 | Absorb
Absorb | 37 | 7.768 | 7.33 | 2.5 | 0.967 | 27 | 4.986 | Absorb
Absorb | 38 | 7.971 | 7.533 | 2.544 | 0.984 | 27 | 4.986 | Absorb
Absorb | 39 | 8.174 | 7.736 | 2.588 | 1.001 | 28 | 4.986 | Absorb
Absorb | 40 | 8.378 | 7.94 | 2.631 | 1.018 | 28 | 4.986 | Absorb
Absorb | 41 | 8.581 | 8.143 | 2.675 | 1.035 | 29 | 4.985 | Absorb
Absorb | 42 | 8.784 | 8.346 | 2.719 | 1.052 | 29 | 4.985 | Absorb
Absorb | 43 | 8.987 | 8.549 | 2.763 | 1.069 | 30 | 4.985 | Absorb
Absorb | 44 | 9.19 | 8.752 | 2.807 | 1.086 | 30 | 4.985 | Absorb
Absorb | 45 | 9.394 | 8.956 | 2.851 | 1.103 | 31 | 4.984 | Absorb
Absorb | 46 | 9.597 | 9.159 | 2.895 | 1.12 | 31 | 4.984 | Absorb
Absorb | 47 | 9.8 | 9.362 | 2.939 | 1.137 | 32 | 4.984 | Absorb
Absorb | 48 | 10.003 | 9.565 | 2.984 | 1.154 | 32 | 4.984 | Absorb
Absorb | 49 | 10.207 | 9.769 | 3.028 | 1.171 | 33 | 4.983 | Absorb
Absorb | 50 | 10.41 | 9.972 | 3.072 | 1.188 | 33 | 4.983 | Absorb
Absorb | 51 | 10.613 | 10.175 | 3.116 | 1.205 | 34 | 4.983 | Absorb
Absorb | 52 | 10.816 | 10.378 | 3.159 | 1.222 | 34 | 4.983 | Absorb
Absorb | 53 | 11.019 | 10.581 | 3.204 | 1.239 | 35 | 4.982 | Absorb
Absorb | 54 | 11.223 | 10.785 | 3.248 | 1.256 | 35 | 4.982 | Absorb
Absorb | 55 | 11.426 | 10.988 | 3.291 | 1.273 | 36 | 4.982 | Absorb
Absorb | 56 | 11.629 | 11.191 | 3.336 | 1.291 | 36 | 4.982 | Absorb
Absorb | 57 | 11.832 | 11.394 | 3.381 | 1.308 | 37 | 4.981 | Absorb
Absorb | 58 | 12.035 | 11.597 | 3.425 | 1.325 | 37 | 4.981 | Absorb
Absorb | 59 | 12.238 | 11.8 | 3.469 | 1.342 | 38 | 4.981 | Absorb
Absorb | 60 | 12.442 | 12.004 | 3.513 | 1.359 | 38 | 4.981 | Absorb
Absorb | 61 | 12.645 | 12.207 | 3.557 | 1.376 | 39 | 4.98 | Absorb
Absorb | 62 | 12.848 | 12.41 | 3.601 | 1.393 | 39 | 4.98 | Absorb
Absorb | 63 | 13.051 | 12.613 | 3.645 | 1.41 | 39 | 4.98 | Absorb
Absorb | 64 | 13.255 | 12.817 | 3.688 | 1.427 | 40 | 4.98 | Absorb
Absorb | 65 | 13.458 | 13.02 | 3.731 | 1.443 | 40 | 4.98 | Absorb
Absorb | 66 | 13.661 | 13.223 | 3.775 | 1.46 | 41 | 4.979 | Absorb
Absorb | 67 | 13.864 | 13.426 | 3.818 | 1.477 | 41 | 4.979 | Absorb
Absorb | 68 | 14.067 | 13.629 | 3.862 | 1.494 | 42 | 4.979 | Absorb
Absorb | 69 | 14.27 | 13.832 | 3.905 | 1.511 | 42 | 4.979 | Absorb
Absorb | 70 | 14.474 | 14.036 | 3.949 | 1.528 | 43 | 4.978 | Absorb
Absorb | 71 | 14.677 | 14.239 | 3.992 | 1.544 | 43 | 4.978 | Absorb
Absorb | 72 | 14.88 | 14.442 | 4.035 | 1.561 | 44 | 4.978 | Absorb
Absorb | 73 | 15.083 | 14.645 | 4.079 | 1.578 | 44 | 4.978 | Absorb
Absorb | 74 | 15.286 | 14.848 | 4.123 | 1.595 | 45 | 4.977 | Absorb
Absorb | 75 | 15.49 | 15.052 | 4.165 | 1.611 | 45 | 4.977 | Absorb
Absorb | 76 | 15.693 | 15.255 | 4.207 | 1.627 | 46 | 4.977 | Absorb
Absorb | 77 | 15.896 | 15.458 | 4.25 | 1.644 | 46 | 4.977 | Absorb
Absorb | 78 | 16.099 | 15.661 | 4.293 | 1.661 | 47 | 4.976 | Absorb
Absorb | 79 | 16.302 | 15.864 | 4.336 | 1.677 | 47 | 4.976 | Absorb
Absorb | 80 | 16.505 | 16.067 | 4.378 | 1.694 | 48 | 4.976 | Absorb
Absorb | 81 | 16.708 | 16.27 | 4.42 | 1.71 | 48 | 4.976 | Absorb
Absorb | 82 | 16.911 | 16.473 | 4.503 | 1.742 | 48 | 4.976 | Absorb
Absorb | 83 | 17.13 | 16.692 | 4.544 | 1.758 | 49 | 4.975 | Absorb
Absorb | 84 | 17.334 | 16.896 | 4.584 | 1.773 | 50 | 4.975 | Absorb
Absorb | 85 | 17.537 | 17.099 | 4.625 | 1.789 | 50 | 4.975 | Absorb
Absorb | 86 | 17.74 | 17.302 | 4.666 | 1.805 | 51 | 4.974 | Absorb
Absorb | 87 | 17.943 | 17.505 | 4.706 | 1.821 | 51 | 4.974 | Absorb
Absorb | 88 | 18.146 | 17.708 | 4.745 | 1.836 | 52 | 4.974 | Absorb
Absorb | 89 | 18.349 | 17.911 | 4.786 | 1.851 | 52 | 4.974 | Absorb
Absorb | 90 | 18.553 | 18.115 | 4.827 | 1.867 | 52 | 4.974 | Absorb
Absorb | 91 | 18.756 | 18.318 | 4.865 | 1.882 | 53 | 4.973 | Absorb
Absorb | 92 | 18.959 | 18.521 | 4.905 | 1.897 | 53 | 4.973 | Absorb
Absorb | 93 | 19.162 | 18.724 | 4.944 | 1.913 | 54 | 4.973 | Absorb
Absorb | 94 | 19.365 | 18.927 | 4.983 | 1.928 | 54 | 4.973 | Absorb
Absorb | 95 | 19.569 | 19.131 | 5.021 | 1.942 | 55 | 4.972 | Absorb
Absorb | 96 | 19.772 | 19.334 | 5.059 | 1.957 | 55 | 4.972 | Absorb
Absorb | 97 | 19.975 | 19.537 | 5.097 | 1.972 | 55 | 4.972 | Absorb
Absorb | 98 | 20.178 | 19.74 | 5.135 | 1.986 | 56 | 4.972 | Absorb
Absorb | 99 | 20.381 | 19.943 | 5.173 | 2.001 | 56 | 4.972 | Absorb
Absorb | 100 | 20.585 | 20.147 | 5.21 | 2.015 | 57 | 4.971 | Absorb
Absorb | 101 | 20.788 | 20.35 | 5.247 | 2.03 | 57 | 4.971 | Absorb
Absorb | 102 | 20.991 | 20.553 | 5.283 | 2.044 | 58 | 4.971 | Absorb
Absorb | 103 | 21.194 | 20.756 | 5.319 | 2.058 | 58 | 4.971 | Absorb
Absorb | 104 | 21.397 | 20.959 | 5.355 | 2.072 | 58 | 4.971 | Absorb
Absorb | 105 | 21.6 | 21.162 | 5.391 | 2.085 | 59 | 4.97 | Absorb
Absorb | 106 | 21.804 | 21.366 | 5.427 | 2.099 | 59 | 4.97 | Absorb
Absorb | 107 | 22.007 | 21.569 | 5.462 | 2.113 | 60 | 4.97 | Absorb
Absorb | 108 | 22.226 | 21.788 | 5.496 | 2.126 | 60 | 4.97 | Absorb
Absorb | 109 | 22.429 | 21.991 | 5.531 | 2.14 | 60 | 4.97 | Absorb
Absorb | 110 | 22.648 | 22.21 | 5.566 | 2.153 | 61 | 4.969 | Absorb
Absorb | 111 | 22.867 | 22.429 | 5.601 | 2.167 | 61 | 4.969 | Absorb
Absorb | 112 | 23.07 | 22.632 | 5.635 | 2.18 | 61 | 4.969 | Absorb
Absorb | 113 | 23.273 | 22.835 | 5.668 | 2.193 | 62 | 4.969 | Absorb
Absorb | 114 | 23.476 | 23.038 | 5.702 | 2.206 | 62 | 4.969 | Absorb
Absorb | 115 | 23.68 | 23.242 | 5.735 | 2.219 | 63 | 4.968 | Absorb
Absorb | 116 | 23.883 | 23.445 | 5.768 | 2.231 | 63 | 4.968 | Absorb
Absorb | 117 | 24.086 | 23.648 | 5.8 | 2.244 | 63 | 4.968 | Absorb
Absorb | 118 | 24.289 | 23.851 | 5.833 | 2.256 | 64 | 4.968 | Absorb
Absorb | 119 | 24.492 | 24.054 | 5.865 | 2.269 | 64 | 4.968 | Absorb
Absorb | 120 | 24.711 | 24.273 | 5.929 | 2.294 | 64 | 4.968 | Absorb
Absorb | 121 | 24.914 | 24.476 | 5.96 | 2.306 | 65 | 4.967 | Absorb
Absorb | 122 | 25.117 | 24.679 | 5.992 | 2.318 | 65 | 4.967 | Absorb
Absorb | 123 | 25.32 | 24.882 | 6.023 | 2.33 | 66 | 4.967 | Absorb
Absorb | 124 | 25.523 | 25.085 | 6.054 | 2.342 | 66 | 4.967 | Absorb
Absorb | 125 | 25.727 | 25.289 | 6.085 | 2.354 | 66 | 4.967 | Absorb
Absorb | 126 | 25.93 | 25.492 | 6.116 | 2.366 | 67 | 4.966 | Absorb
Absorb | 127 | 26.133 | 25.695 | 6.146 | 2.378 | 67 | 4.966 | Absorb
Absorb | 128 | 26.336 | 25.898 | 6.176 | 2.389 | 67 | 4.966 | Absorb
Absorb | 129 | 26.54 | 26.102 | 6.206 | 2.401 | 68 | 4.966 | Absorb
Absorb | 130 | 26.743 | 26.305 | 6.236 | 2.412 | 68 | 4.966 | Absorb
Absorb | 131 | 26.946 | 26.508 | 6.265 | 2.424 | 68 | 4.966 | Absorb
Absorb | 132 | 27.149 | 26.711 | 6.295 | 2.435 | 69 | 4.965 | Absorb
Absorb | 133 | 27.352 | 26.914 | 6.324 | 2.446 | 69 | 4.965 | Absorb
Absorb | 134 | 27.555 | 27.117 | 6.352 | 2.457 | 69 | 4.965 | Absorb
Absorb | 135 | 27.758 | 27.32 | 6.38 | 2.468 | 70 | 4.965 | Absorb
Absorb | 136 | 27.962 | 27.524 | 6.409 | 2.479 | 70 | 4.965 | Absorb
Absorb | 137 | 28.165 | 27.727 | 6.436 | 2.49 | 70 | 4.965 | Absorb
Absorb | 138 | 28.368 | 27.93 | 6.464 | 2.501 | 71 | 4.964 | Absorb
Absorb | 139 | 28.571 | 28.133 | 6.491 | 2.511 | 71 | 4.964 | Absorb
Absorb | 140 | 28.774 | 28.336 | 6.519 | 2.522 | 71 | 4.964 | Absorb
Absorb | 141 | 28.978 | 28.54 | 6.546 | 2.532 | 71 | 4.964 | Absorb
Absorb | 142 | 29.181 | 28.743 | 6.574 | 2.543 | 72 | 4.964 | Absorb
Absorb | 143 | 29.384 | 28.946 | 6.602 | 2.554 | 72 | 4.964 | Absorb
Absorb | 144 | 29.587 | 29.149 | 6.628 | 2.564 | 72 | 4.964 | Absorb
Absorb | 145 | 29.79 | 29.352 | 6.655 | 2.574 | 73 | 4.963 | Absorb
Absorb | 146 | 29.994 | 29.556 | 6.681 | 2.585 | 73 | 4.963 | Absorb
Absorb | 147 | 30.197 | 29.759 | 6.707 | 2.595 | 73 | 4.963 | Absorb
Absorb | 148 | 30.4 | 29.962 | 6.733 | 2.605 | 74 | 4.963 | Absorb
Absorb | 149 | 30.603 | 30.165 | 6.76 | 2.615 | 74 | 4.963 | Absorb
Absorb | 150 | 30.807 | 30.369 | 6.784 | 2.624 | 74 | 4.963 | Absorb
Absorb | 151 | 31.009 | 30.571 | 6.809 | 2.634 | 74 | 4.963 | Absorb
Absorb | 152 | 31.214 | 30.776 | 6.834 | 2.644 | 75 | 4.962 | Absorb
Absorb | 153 | 31.416 | 30.978 | 6.86 | 2.654 | 75 | 4.962 | Absorb
Absorb | 154 | 31.619 | 31.181 | 6.883 | 2.663 | 75 | 4.962 | Absorb
Absorb | 155 | 31.823 | 31.385 | 6.908 | 2.672 | 75 | 4.962 | Absorb
Absorb | 156 | 32.025 | 31.587 | 6.933 | 2.682 | 76 | 4.962 | Absorb
Absorb | 157 | 32.229 | 31.791 | 6.957 | 2.691 | 76 | 4.962 | Absorb
Absorb | 158 | 32.432 | 31.994 | 6.981 | 2.701 | 76 | 4.962 | Absorb
Absorb | 159 | 32.635 | 32.197 | 7.005 | 2.71 | 77 | 4.961 | Absorb
Absorb | 160 | 32.838 | 32.4 | 7.029 | 2.719 | 77 | 4.961 | Absorb
Absorb | 161 | 33.042 | 32.604 | 7.053 | 2.728 | 77 | 4.961 | Absorb
Absorb | 162 | 33.245 | 32.807 | 7.076 | 2.737 | 77 | 4.961 | Absorb
Absorb | 163 | 33.448 | 33.01 | 7.1 | 2.747 | 78 | 4.961 | Absorb
Absorb | 164 | 33.651 | 33.213 | 7.124 | 2.756 | 78 | 4.961 | Absorb
Absorb | 165 | 33.854 | 33.416 | 7.146 | 2.764 | 78 | 4.961 | Absorb
Absorb | 166 | 34.057 | 33.619 | 7.168 | 2.773 | 78 | 4.961 | Absorb
Absorb | 167 | 34.261 | 33.823 | 7.19 | 2.781 | 79 | 4.96 | Absorb
Absorb | 168 | 34.464 | 34.026 | 7.212 | 2.79 | 79 | 4.96 | Absorb
Absorb | 169 | 34.667 | 34.229 | 7.234 | 2.798 | 79 | 4.96 | Absorb
Absorb | 170 | 34.87 | 34.432 | 7.255 | 2.807 | 79 | 4.96 | Absorb
Absorb | 171 | 35.074 | 34.636 | 7.276 | 2.815 | 80 | 4.96 | Absorb
Absorb | 172 | 35.276 | 34.838 | 7.316 | 2.83 | 80 | 4.96 | Absorb
Absorb | 173 | 35.495 | 35.057 | 7.336 | 2.838 | 80 | 4.96 | Absorb
Absorb | 174 | 35.698 | 35.26 | 7.356 | 2.846 | 80 | 4.96 | Absorb
Absorb | 175 | 35.902 | 35.464 | 7.375 | 2.853 | 81 | 4.959 | Absorb
Absorb | 176 | 36.105 | 35.667 | 7.394 | 2.86 | 81 | 4.959 | Absorb
Absorb | 177 | 36.308 | 35.87 | 7.411 | 2.867 | 81 | 4.959 | Absorb
Absorb | 178 | 36.511 | 36.073 | 7.429 | 2.874 | 81 | 4.959 | Absorb
Absorb | 179 | 36.714 | 36.276 | 7.446 | 2.88 | 81 | 4.959 | Absorb
Absorb | 180 | 36.917 | 36.479 | 7.462 | 2.887 | 82 | 4.959 | Absorb
Absorb | 181 | 37.121 | 36.683 | 7.478 | 2.893 | 82 | 4.959 | Absorb
Absorb | 182 | 37.324 | 36.886 | 7.492 | 2.898 | 82 | 4.959 | Absorb
Absorb | 183 | 37.527 | 37.089 | 7.507 | 2.904 | 82 | 4.959 | Absorb
Absorb | 184 | 37.731 | 37.293 | 7.523 | 2.91 | 82 | 4.959 | Absorb
Absorb | 185 | 37.933 | 37.495 | 7.537 | 2.916 | 82 | 4.959 | Absorb
Absorb | 186 | 38.137 | 37.699 | 7.55 | 2.921 | 83 | 4.958 | Absorb
Absorb | 187 | 38.34 | 37.902 | 7.564 | 2.926 | 83 | 4.958 | Absorb
Absorb | 188 | 38.543 | 38.105 | 7.576 | 2.931 | 83 | 4.958 | Absorb
Absorb | 189 | 38.746 | 38.308 | 7.587 | 2.935 | 83 | 4.958 | Absorb
Absorb | 190 | 38.949 | 38.511 | 7.599 | 2.94 | 83 | 4.958 | Absorb
Absorb | 191 | 39.153 | 38.715 | 7.61 | 2.944 | 83 | 4.958 | Absorb
Absorb | 192 | 39.356 | 38.918 | 7.62 | 2.948 | 83 | 4.958 | Absorb
Absorb | 193 | 39.559 | 39.121 | 7.629 | 2.951 | 84 | 4.958 | Absorb
Absorb | 194 | 39.763 | 39.325 | 7.638 | 2.955 | 84 | 4.958 | Absorb
Absorb | 195 | 39.966 | 39.528 | 7.646 | 2.958 | 84 | 4.958 | Absorb
Absorb | 196 | 40.169 | 39.731 | 7.653 | 2.961 | 84 | 4.958 | Absorb
Absorb | 197 | 40.372 | 39.934 | 7.662 | 2.964 | 84 | 4.958 | Absorb
Absorb | 198 | 40.575 | 40.137 | 7.669 | 2.967 | 84 | 4.958 | Absorb
Absorb | 199 | 40.778 | 40.34 | 7.677 | 2.97 | 84 | 4.958 | Absorb
Absorb | 200 | 40.981 | 40.543 | 7.684 | 2.973 | 84 | 4.958 | Absorb
Absorb | 201 | 41.2 | 40.762 | 7.69 | 2.975 | 84 | 4.958 | Absorb
Absorb | 202 | 41.403 | 40.965 | 7.696 | 2.977 | 84 | 4.958 | Absorb
Absorb | 203 | 41.607 | 41.169 | 7.702 | 2.979 | 84 | 4.958 | Absorb
Absorb | 204 | 41.81 | 41.372 | 7.708 | 2.982 | 84 | 4.958 | Absorb
Absorb | 205 | 42.013 | 41.575 | 7.713 | 2.984 | 85 | 4.957 | Absorb
Absorb | 206 | 42.216 | 41.778 | 7.719 | 2.986 | 85 | 4.957 | Absorb
Absorb | 207 | 42.42 | 41.982 | 7.725 | 2.988 | 85 | 4.957 | Absorb
Absorb | 208 | 42.623 | 42.185 | 7.73 | 2.99 | 85 | 4.957 | Absorb
Absorb | 209 | 42.826 | 42.388 | 7.734 | 2.992 | 85 | 4.957 | Absorb
Absorb | 210 | 43.029 | 42.591 | 7.738 | 2.993 | 85 | 4.957 | Absorb
Absorb | 211 | 43.232 | 42.794 | 7.742 | 2.995 | 85 | 4.957 | Absorb
Absorb | 212 | 43.436 | 42.998 | 7.748 | 2.997 | 85 | 4.957 | Absorb
Absorb | 213 | 43.639 | 43.201 | 7.752 | 2.999 | 85 | 4.957 | Absorb
Absorb | 214 | 43.857 | 43.419 | 7.756 | 3 | 85 | 4.957 | Absorb
Absorb | 215 | 44.06 | 43.622 | 7.764 | 3.003 | 85 | 4.957 | Absorb
Absorb | 216 | 44.263 | 43.825 | 7.768 | 3.005 | 85 | 4.957 | Absorb
Absorb | 217 | 44.482 | 44.044 | 7.771 | 3.006 | 85 | 4.957 | Absorb
Absorb | 218 | 44.686 | 44.248 | 7.775 | 3.008 | 85 | 4.957 | Absorb
Absorb | 219 | 44.889 | 44.451 | 7.779 | 3.009 | 85 | 4.957 | Absorb
Absorb | 220 | 45.092 | 44.654 | 7.781 | 3.01 | 85 | 4.957 | Absorb
Absorb | 221 | 45.295 | 44.857 | 7.784 | 3.011 | 85 | 4.957 | Absorb
Absorb | 222 | 45.498 | 45.06 | 7.787 | 3.012 | 85 | 4.957 | Absorb
Absorb | 223 | 45.702 | 45.264 | 7.79 | 3.014 | 85 | 4.957 | Absorb
Absorb | 224 | 45.905 | 45.467 | 7.793 | 3.015 | 85 | 4.957 | Absorb
Absorb | 225 | 46.108 | 45.67 | 7.795 | 3.015 | 85 | 4.957 | Absorb
Absorb | 226 | 46.311 | 45.873 | 7.797 | 3.016 | 85 | 4.957 | Absorb
Absorb | 227 | 46.514 | 46.076 | 7.8 | 3.017 | 85 | 4.957 | Absorb
Absorb | 228 | 46.717 | 46.279 | 7.803 | 3.019 | 86 | 4.957 | Absorb
Absorb | 229 | 46.921 | 46.483 | 7.805 | 3.019 | 86 | 4.957 | Absorb
Absorb | 230 | 47.124 | 46.686 | 7.807 | 3.02 | 86 | 4.957 | Absorb
Absorb | 231 | 47.327 | 46.889 | 7.809 | 3.021 | 86 | 4.957 | Absorb
Absorb | 232 | 47.53 | 47.092 | 7.812 | 3.022 | 86 | 4.957 | Absorb
Absorb | 233 | 47.734 | 47.296 | 7.814 | 3.023 | 86 | 4.957 | Absorb
Absorb | 234 | 47.936 | 47.498 | 7.816 | 3.024 | 86 | 4.957 | Absorb
Absorb | 235 | 48.14 | 47.702 | 7.818 | 3.024 | 86 | 4.957 | Absorb
Absorb | 236 | 48.343 | 47.905 | 7.819 | 3.025 | 86 | 4.957 | Absorb
Absorb | 237 | 48.546 | 48.108 | 7.82 | 3.025 | 86 | 4.957 | Absorb
Absorb | 238 | 48.75 | 48.312 | 7.822 | 3.026 | 86 | 4.957 | Absorb
Absorb | 239 | 48.953 | 48.515 | 7.824 | 3.027 | 86 | 4.957 | Absorb
Absorb | 240 | 49.156 | 48.718 | 7.825 | 3.027 | 86 | 4.957 | Absorb
Absorb | 241 | 49.359 | 48.921 | 7.826 | 3.027 | 86 | 4.957 | Absorb
Absorb | 242 | 49.562 | 49.124 | 7.828 | 3.028 | 86 | 4.957 | Absorb
Absorb | 243 | 49.766 | 49.328 | 7.83 | 3.029 | 86 | 4.957 | Absorb
Absorb | 244 | 49.969 | 49.531 | 7.831 | 3.029 | 86 | 4.957 | Absorb
Absorb | 245 | 50.172 | 49.734 | 7.833 | 3.03 | 86 | 4.957 | Absorb
Absorb | 246 | 50.375 | 49.937 | 7.834 | 3.031 | 86 | 4.957 | Absorb
Absorb | 247 | 50.578 | 50.14 | 7.835 | 3.031 | 86 | 4.957 | Absorb
Absorb | 248 | 50.782 | 50.344 | 7.836 | 3.031 | 86 | 4.957 | Absorb
Absorb | 249 | 50.985 | 50.547 | 7.837 | 3.032 | 86 | 4.957 | Absorb
Absorb | 250 | 51.188 | 50.75 | 7.838 | 3.032 | 86 | 4.957 | Absorb
Absorb | 251 | 51.391 | 50.953 | 7.839 | 3.032 | 86 | 4.957 | Absorb
Absorb | 252 | 51.594 | 51.156 | 7.839 | 3.032 | 86 | 4.957 | Absorb
Absorb | 253 | 51.798 | 51.36 | 7.84 | 3.033 | 86 | 4.957 | Absorb
Absorb | 254 | 52.001 | 51.563 | 7.842 | 3.034 | 86 | 4.957 | Absorb
Absorb | 255 | 52.203 | 51.765 | 7.844 | 3.034 | 86 | 4.957 | Absorb
Absorb | 256 | 52.407 | 51.969 | 7.844 | 3.034 | 86 | 4.957 | Absorb
Absorb | 257 | 52.61 | 52.172 | 7.845 | 3.035 | 86 | 4.957 | Absorb
Absorb | 258 | 52.813 | 52.375 | 7.846 | 3.035 | 86 | 4.957 | Absorb
Absorb | 259 | 53.017 | 52.579 | 7.847 | 3.036 | 86 | 4.957 | Absorb
NoPlot | 260 | 53.239 |  | 7.848 | 3.036 | 86 | 4.957 | Calculate
Line fit slope=0.216 (g/sec) | 0.083 (g/g/sec) | from 89 points |  | index 0 to 89 | Correlation R 0.9999
End Weight = 7.847 (g) | 3.036 (g/g) | absorb time = 52.579 (sec)
max lag =11 (steps), max cycle =0.2220001 (sec)
Pt Type | Index | Time (sec) |  | Weight (g) | Norm Weight (g/g) | Motor Steps | Slide (cm) | State
NoPlot | 261 | 53.501 |  | 7.849 | 3.036 | 86 | 4.957 | Desorb Setup
NoPlot | 262 | 53.726 |  | 7.85 | 3.037 | 86 | 4.957 | Return
NoPlot | 263 | 53.95 |  | 7.851 | 3.037 | 0 | 4.958 | Returning
NoPlot | 264 | 54.185 |  | 7.852 | 3.038 | 0 | 5 | Returning
NoPlot | 265 | 54.42 |  | 7.852 | 3.038 | 0 | 5 | Remove Sample, Dry Plate
NoPlot | 266 | 54.622 |  | 7.853 | 3.038 | 0 | 5 | Remove Sample, Dry Plate
NoPlot | 267 | 54.846 |  | 7.853 | 3.038 | 0 | 5 | Remove Sample, Dry Plate
NoPlot | 268 | 55.057 |  | 7.852 | 3.038 | 0 | 5 | Remove Sample, Dry Plate
NoPlot | 269 | 55.258 |  | 7.851 | 3.037 | 0 | 5 | Remove Sample, Dry Plate
NoPlot | 270 | 55.475 |  | 7.851 | 3.037 | 0 | 5 | Remove Sample, Dry Plate
NoPlot | 271 | 55.694 |  | 7.85 | 3.037 | 0 | 5 | Remove Sample, Dry Plate
NoPlot | 272 | 55.884 |  | 7.85 | 3.037 | 0 | 5 | Remove Sample, Dry Plate
NoPlot | 273 | 56.087 |  | 7.849 | 3.036 | 0 | 5 | Remove Sample, Dry Plate
NoPlot | 274 | 56.29 |  | 7.849 | 3.036 | 0 | 5 | Remove Sample, Dry Plate
NoPlot | 275 | 56.493 |  | 7.849 | 3.036 | 0 | 5 | Remove Sample, Dry Plate
NoPlot | 276 | 56.696 |  | 7.849 | 3.036 | 0 | 5 | Remove Sample, Dry Plate
NoPlot | 277 | 56.9 |  | 7.849 | 3.036 | 0 | 5 | Remove Sample, Dry Plate
NoPlot | 278 | 57.103 |  | 7.849 | 3.036 | 0 | 5 | Remove Sample, Dry Plate
NoPlot | 279 | 57.306 |  | 7.849 | 3.036 | 0 | 5 | Remove Sample, Dry Plate
NoPlot | 280 | 57.509 |  | 7.849 | 3.036 | 0 | 5 | Remove Sample, Dry Plate
NoPlot | 281 | 57.712 |  | 7.849 | 3.036 | 0 | 5 | Remove Sample, Dry Plate
NoPlot | 282 | 57.916 |  | 7.85 | 3.037 | 0 | 5 | Remove Sample, Dry Plate
NoPlot | 283 | 58.119 |  | 7.85 | 3.037 | 0 | 5 | Remove Sample, Dry Plate
NoPlot | 284 | 58.322 |  | 7.85 | 3.037 | 0 | 5 | Remove Sample, Dry Plate
NoPlot | 285 | 58.525 |  | 7.85 | 3.037 | 0 | 5 | Remove Sample, Dry Plate
NoPlot | 286 | 58.728 |  | 7.85 | 3.037 | 0 | 5 | Remove Sample, Dry Plate
NoPlot | 287 | 58.931 |  | 7.85 | 3.037 | 0 | 5 | Remove Sample, Dry Plate
NoPlot | 288 | 59.135 |  | 7.85 | 3.037 | 0 | 5 | Remove Sample, Dry Plate
NoPlot | 289 | 59.338 |  | 7.85 | 3.037 | 0 | 5 | Remove Sample, Dry Plate
NoPlot | 290 | 59.541 |  | 7.85 | 3.037 | 0 | 5 | Remove Sample, Dry Plate
NoPlot | 291 | 59.744 |  | 7.85 | 3.037 | 0 | 5 | Remove Sample, Dry Plate
NoPlot | 292 | 59.947 |  | 7.851 | 3.037 | 0 | 5 | Remove Sample, Dry Plate
NoPlot | 293 | 60.151 |  | 7.851 | 3.037 | 0 | 5 | Remove Sample, Dry Plate
NoPlot | 294 | 60.354 |  | 7.851 | 3.037 | 0 | 5 | Remove Sample, Dry Plate
NoPlot | 295 | 60.557 |  | 7.851 | 3.037 | 0 | 5 | Remove Sample, Dry Plate
NoPlot | 296 | 60.76 |  | 7.851 | 3.037 | 0 | 5 | Remove Sample, Dry Plate
NoPlot | 297 | 60.964 |  | 7.851 | 3.037 | 0 | 5 | Remove Sample, Dry Plate
NoPlot | 298 | 61.167 |  | 7.851 | 3.037 | 0 | 5 | Remove Sample, Dry Plate
NoPlot | 299 | 61.37 |  | 7.851 | 3.037 | 0 | 5 | Remove Sample, Dry Plate
NoPlot | 300 | 61.573 |  | 7.851 | 3.037 | 0 | 5 | Remove Sample, Dry Plate
NoPlot | 301 | 61.776 |  | 7.851 | 3.037 | 0 | 5 | Remove Sample, Dry Plate
NoPlot | 302 | 61.98 |  | 7.851 | 3.037 | 0 | 5 | Remove Sample, Dry Plate
NoPlot | 303 | 62.183 |  | 7.851 | 3.037 | 0 | 5 | Remove Sample, Dry Plate
NoPlot | 304 | 62.386 |  | 7.851 | 3.037 | 0 | 5 | Remove Sample, Dry Plate
NoPlot | 305 | 62.589 |  | 7.851 | 3.037 | 0 | 5 | Remove Sample, Dry Plate
NoPlot | 306 | 62.792 |  | 7.851 | 3.037 | 0 | 5 | Remove Sample, Dry Plate
NoPlot | 307 | 62.996 |  | 7.851 | 3.037 | 0 | 5 | Remove Sample, Dry Plate
NoPlot | 308 | 63.199 |  | 7.838 | 3.032 | 0 | 5 | Remove Sample, Dry Plate
NoPlot | 309 | 63.402 |  | 7.755 | 3 | 0 | 5 | Remove Sample, Dry Plate
NoPlot | 310 | 63.605 |  | 7.725 | 2.988 | 0 | 5 | Remove Sample, Dry Plate
NoPlot | 311 | 63.808 |  | 7.695 | 2.977 | 0 | 5 | Remove Sample, Dry Plate
NoPlot | 312 | 64.012 |  | 7.665 | 2.965 | 0 | 5 | Remove Sample, Dry Plate
NoPlot | 313 | 64.215 |  | 7.636 | 2.954 | 0 | 5 | Remove Sample, Dry Plate
NoPlot | 314 | 64.418 |  | 7.607 | 2.943 | 0 | 5 | Remove Sample, Dry Plate
NoPlot | 315 | 64.621 |  | 7.553 | 2.922 | 0 | 5 | Remove Sample, Dry Plate
NoPlot | 316 | 64.824 |  | 7.526 | 2.911 | 0 | 5 | Remove Sample, Dry Plate
NoPlot | 317 | 65.027 |  | 7.5 | 2.901 | 0 | 5 | Remove Sample, Dry Plate
NoPlot | 318 | 65.23 |  | 7.474 | 2.891 | 0 | 5 | Remove Sample, Dry Plate
NoPlot | 319 | 65.434 |  | 7.449 | 2.882 | 0 | 5 | Remove Sample, Dry Plate
NoPlot | 320 | 65.637 |  | 7.426 | 2.873 | 0 | 5 | Remove Sample, Dry Plate
NoPlot | 321 | 65.84 |  | 7.402 | 2.863 | 0 | 5 | Remove Sample, Dry Plate
NoPlot | 322 | 66.043 |  | 7.379 | 2.855 | 0 | 5 | Remove Sample, Dry Plate
NoPlot | 323 | 66.246 |  | 7.356 | 2.846 | 0 | 5 | Remove Sample, Dry Plate
NoPlot | 324 | 66.449 |  | 7.334 | 2.837 | 0 | 5 | Remove Sample, Dry Plate
NoPlot | 325 | 66.653 |  | 7.313 | 2.829 | 0 | 5 | Remove Sample, Dry Plate
NoPlot | 326 | 66.856 |  | 7.292 | 2.821 | 0 | 5 | Remove Sample, Dry Plate
NoPlot | 327 | 67.059 |  | 7.271 | 2.813 | 0 | 5 | Remove Sample, Dry Plate
NoPlot | 328 | 67.262 |  | 7.252 | 2.805 | 0 | 5 | Remove Sample, Dry Plate
NoPlot | 329 | 67.466 |  | 7.233 | 2.798 | 0 | 5 | Remove Sample, Dry Plate
NoPlot | 330 | 67.669 |  | 7.215 | 2.791 | 0 | 5 | Remove Sample, Dry Plate
NoPlot | 331 | 67.872 |  | 7.198 | 2.785 | 0 | 5 | Remove Sample, Dry Plate
NoPlot | 332 | 68.075 |  | 7.181 | 2.778 | 0 | 5 | Remove Sample, Dry Plate
NoPlot | 333 | 68.278 |  | 7.166 | 2.772 | 0 | 5 | Remove Sample, Dry Plate
NoPlot | 334 | 68.481 |  | 7.152 | 2.767 | 0 | 5 | Remove Sample, Dry Plate
NoPlot | 335 | 68.685 |  | 7.138 | 2.761 | 0 | 5 | Remove Sample, Dry Plate
NoPlot | 336 | 68.888 |  | 7.126 | 2.757 | 0 | 5 | Remove Sample, Dry Plate
NoPlot | 337 | 69.091 |  | 7.114 | 2.752 | 0 | 5 | Remove Sample, Dry Plate
NoPlot | 338 | 69.294 |  | 7.102 | 2.747 | 0 | 5 | Remove Sample, Dry Plate
NoPlot | 339 | 69.497 |  | 7.093 | 2.744 | 0 | 5 | Remove Sample, Dry Plate
NoPlot | 340 | 69.7 |  | 7.085 | 2.741 | 0 | 5 | Remove Sample, Dry Plate
NoPlot | 341 | 69.904 |  | 7.077 | 2.738 | 0 | 5 | Remove Sample, Dry Plate
NoPlot | 342 | 70.107 |  | 7.069 | 2.735 | 0 | 5 | Remove Sample, Dry Plate
NoPlot | 343 | 70.31 |  | 7.063 | 2.732 | 0 | 5 | Remove Sample, Dry Plate
NoPlot | 344 | 70.513 |  | 7.058 | 2.73 | 0 | 5 | Remove Sample, Dry Plate
NoPlot | 345 | 70.716 |  | 7.052 | 2.728 | 0 | 5 | Remove Sample, Dry Plate
NoPlot | 346 | 70.919 |  | 7.048 | 2.726 | 0 | 5 | Remove Sample, Dry Plate
NoPlot | 347 | 71.123 |  | 7.047 | 2.726 | 0 | 5 | Remove Sample, Dry Plate
NoPlot | 348 | 71.326 |  | 7.043 | 2.725 | 0 | 5 | Remove Sample, Dry Plate
NoPlot | 349 | 71.529 |  | 7.04 | 2.723 | 0 | 5 | Remove Sample, Dry Plate
NoPlot | 350 | 71.732 |  | 7.039 | 2.723 | 0 | 5 | Starting Fill
NoPlot | 351 | 71.951 |  | 7.038 | 2.723 | 0 | 5 | Gush
NoPlot | 352 | 72.155 |  | 7.037 | 2.722 | 0 | 5 | Gush
NoPlot | 353 | 72.358 |  | 7.011 | 2.712 | 0 | 5 | Gush
NoPlot | 354 | 72.561 |  | 6.879 | 2.661 | 0 | 5 | Gush
NoPlot | 355 | 72.764 |  | 6.631 | 2.565 | 0 | 5 | Gush
NoPlot | 356 | 72.967 |  | 6.342 | 2.453 | 0 | 5 | Gush
NoPlot | 357 | 73.171 |  | 6.042 | 2.337 | 0 | 5 | Gush
NoPlot | 358 | 73.374 |  | 5.737 | 2.219 | 0 | 5 | Gush
NoPlot | 359 | 73.577 |  | 5.43 | 2.101 | 0 | 5 | Gush
NoPlot | 360 | 73.78 |  | 5.121 | 1.981 | 0 | 5 | Gush
NoPlot | 361 | 73.983 |  | 4.811 | 1.861 | 0 | 5 | Gush
NoPlot | 362 | 74.187 |  | 4.499 | 1.74 | 0 | 5 | Gush
NoPlot | 363 | 74.39 |  | 4.187 | 1.62 | 0 | 5 | Gush
NoPlot | 364 | 74.593 |  | 3.874 | 1.499 | 0 | 5 | Gush
NoPlot | 365 | 74.796 |  | 3.56 | 1.377 | 0 | 5 | Gush
NoPlot | 366 | 74.999 |  | 3.246 | 1.256 | 0 | 5 | Gush
NoPlot | 367 | 75.202 |  | 2.617 | 1.012 | 0 | 5 | Gush
NoPlot | 368 | 75.405 |  | 2.302 | 0.891 | 0 | 5 | Gush
NoPlot | 369 | 75.608 |  | 1.987 | 0.769 | 0 | 5 | Gush
NoPlot | 370 | 75.812 |  | 1.672 | 0.647 | 0 | 5 | Gush
NoPlot | 371 | 76.03 |  | 1.357 | 0.525 | 0 | 5 | Metering
NoPlot | 372 | 76.249 |  | 1.055 | 0.408 | 0 | 5 | Drip
NoPlot | 373 | 76.468 |  | 0.839 | 0.325 | 0 | 5 | Hold
NoPlot | 374 | 76.671 |  | 0.734 | 0.284 | 0 | 5 | Hold
NoPlot | 375 | 76.875 |  | 0.63 | 0.244 | 0 | 5 | Hold
NoPlot | 376 | 77.078 |  | 0.479 | 0.185 | 0 | 5 | Hold
NoPlot | 377 | 77.281 |  | 0.372 | 0.144 | 0 | 5 | Hold
NoPlot | 378 | 77.484 |  | 0.33 | 0.128 | 0 | 5 | Hold
NoPlot | 379 | 77.688 |  | 0.305 | 0.118 | 0 | 5 | Hold
NoPlot | 380 | 77.89 |  | 0.291 | 0.113 | 0 | 5 | Hold
NoPlot | 381 | 78.094 |  | 0.288 | 0.111 | 0 | 5 | Hold
NoPlot | 382 | 78.297 |  | 0.288 | 0.111 | 0 | 5 | Hold
NoPlot | 383 | 78.5 |  | 0.292 | 0.113 | 0 | 5 | Hold
NoPlot | 384 | 78.703 |  | 0.299 | 0.116 | 0 | 5 | Hold
NoPlot | 385 | 78.907 |  | 0.315 | 0.122 | 0 | 5 | Hold
NoPlot | 386 | 79.11 |  | 0.326 | 0.126 | 0 | 5 | Hold
NoPlot | 387 | 79.313 |  | 0.401 | 0.155 | 0 | 5 | Hold
NoPlot | 388 | 79.532 |  | 0.415 | 0.161 | 0 | 5 | Drip
NoPlot | 389 | 79.751 |  | 0.424 | 0.164 | 0 | 5 | Hold
NoPlot | 390 | 79.954 |  | 0.431 | 0.167 | 0 | 5 | Hold
NoPlot | 391 | 80.157 |  | 0.43 | 0.166 | 0 | 5 | Hold
NoPlot | 392 | 80.36 |  | 0.415 | 0.161 | 0 | 5 | Hold
NoPlot | 393 | 80.563 |  | 0.361 | 0.14 | 0 | 5 | Hold
NoPlot | 394 | 80.767 |  | 0.321 | 0.124 | 0 | 5 | Hold
NoPlot | 395 | 80.969 |  | 0.23 | 0.089 | 0 | 5 | Hold
NoPlot | 396 | 81.173 |  | 0.229 | 0.089 | 0 | 5 | Hold
NoPlot | 397 | 81.376 |  | 0.229 | 0.089 | 0 | 5 | Hold
NoPlot | 398 | 81.579 |  | 0.232 | 0.09 | 0 | 5 | Hold
NoPlot | 399 | 81.783 |  | 0.242 | 0.094 | 0 | 5 | Hold
NoPlot | 400 | 81.986 |  | 0.255 | 0.099 | 0 | 5 | Hold
NoPlot | 401 | 82.188 |  | 0.278 | 0.108 | 0 | 5 | Hold
NoPlot | 402 | 82.392 |  | 0.361 | 0.14 | 0 | 5 | Hold
NoPlot | 403 | 82.595 |  | 0.386 | 0.149 | 0 | 5 | Hold
NoPlot | 404 | 82.798 |  | 0.408 | 0.158 | 0 | 5 | Drip
NoPlot | 405 | 83.017 |  | 0.421 | 0.163 | 0 | 5 | Hold
NoPlot | 406 | 83.22 |  | 0.423 | 0.164 | 0 | 5 | Hold
NoPlot | 407 | 83.423 |  | 0.412 | 0.159 | 0 | 5 | Hold
NoPlot | 408 | 83.626 |  | 0.356 | 0.138 | 0 | 5 | Hold
NoPlot | 409 | 83.83 |  | 0.297 | 0.115 | 0 | 5 | Hold
NoPlot | 410 | 84.033 |  | 0.115 | 0.044 | 0 | 5 | Hold
NoPlot | 411 | 84.236 |  | 0.102 | 0.039 | 0 | 5 | Hold
NoPlot | 412 | 84.439 |  | 0.098 | 0.038 | 0 | 5 | Hold
NoPlot | 413 | 84.642 |  | 0.098 | 0.038 | 0 | 5 | Hold
NoPlot | 414 | 84.846 |  | 0.098 | 0.038 | 0 | 5 | Hold
NoPlot | 415 | 85.049 |  | 0.099 | 0.038 | 0 | 5 | Hold
NoPlot | 416 | 85.252 |  | 0.1 | 0.039 | 0 | 5 | Hold
NoPlot | 417 | 85.455 |  | 0.101 | 0.039 | 0 | 5 | Hold
NoPlot | 418 | 85.658 |  | 0.101 | 0.039 | 0 | 5 | Hold
NoPlot | 419 | 85.861 |  | 0.101 | 0.039 | 0 | 5 | Hold
NoPlot | 420 | 86.081 |  | 0.102 | 0.039 | 0 | 5 | Drip
NoPlot | 421 | 86.299 |  | 0.102 | 0.039 | 0 | 5 | Hold
NoPlot | 422 | 86.503 |  | 0.102 | 0.039 | 0 | 5 | Hold
NoPlot | 423 | 86.706 |  | 0.1 | 0.039 | 0 | 5 | Hold
NoPlot | 424 | 86.909 |  | 0.086 | 0.033 | 0 | 5 | Hold
NoPlot | 425 | 87.112 |  | 0.053 | 0.021 | 0 | 5 | Hold
NoPlot | 426 | 87.315 |  | -0.199 | -0.077 | 0 | 5 | Hold
NoPlot | 427 | 87.518 |  | -0.214 | -0.083 | 0 | 5 | Hold
NoPlot | 428 | 87.722 |  | -0.222 | -0.086 | 0 | 5 | Hold
NoPlot | 429 | 87.925 |  | -0.225 | -0.087 | 0 | 5 | Hold
NoPlot | 430 | 88.128 |  | -0.225 | -0.087 | 0 | 5 | Hold
NoPlot | 431 | 88.331 |  | -0.224 | -0.087 | 0 | 5 | Hold
NoPlot | 432 | 88.534 |  | -0.222 | -0.086 | 0 | 5 | Hold
NoPlot | 433 | 88.738 |  | -0.222 | -0.086 | 0 | 5 | Hold
NoPlot | 434 | 88.941 |  | -0.22 | -0.085 | 0 | 5 | Hold
NoPlot | 435 | 89.144 |  | -0.22 | -0.085 | 0 | 5 | Hold
NoPlot | 436 | 89.363 |  | -0.22 | -0.085 | 0 | 5 | Drip
NoPlot | 437 | 89.581 |  | -0.22 | -0.085 | 0 | 5 | Full

## 9
M/K Systems GATS
Data Schema | Program Version
2 | 5.4.7
time/date= 11/10/2023 10:37:20 AM
Dry Wgt= 2.619 (g)
Start= solenoid
negative head= 0
Use Manual Weight= False Last Manual Weight= 1.000
Use Late Dry Weight= False
Absorb start Weight: 0.05 (g)
Absorb end Rate 0.03 (g) per 5 (sec)
Absorb end detect delay 0.0 (sec)
Desorb end Rate -0.03 (g) per 5 (sec)
Desorb Steps= 0
LogRate= 200 (ms)
Plate Setup detect Rate Weight: 0.1 (g)
Plate Rise at end= 5.0 (mm)
reservoir diameter = 6 (inches)
stated fluid density = 1 (g/cm^3)
Sync to scale= False
Pt Type | Index | Time (sec) |  | Weight (g) | Norm Weight (g/g) | Motor Steps | Slide (cm) | State
Absorb | 0 | 0.235 |  | 0.937 | 0.358 | 0 | 5 | Release
Absorb | 1 | 0.454 | 0 | 0.996 | 0.38 | 0 | 5 | Place Sample
Absorb | 2 | 0.672 | 0.218 | 1.055 | 0.403 | 0 | 5 | Absorb
Absorb | 3 | 0.876 | 0.422 | 1.115 | 0.426 | 0 | 5 | Absorb
Absorb | 4 | 1.079 | 0.625 | 1.174 | 0.448 | 5 | 4.997 | Absorb
Absorb | 5 | 1.282 | 0.828 | 1.234 | 0.471 | 10 | 4.995 | Absorb
Absorb | 6 | 1.485 | 1.031 | 1.293 | 0.494 | 11 | 4.994 | Absorb
Absorb | 7 | 1.688 | 1.234 | 1.412 | 0.539 | 12 | 4.994 | Absorb
Absorb | 8 | 1.891 | 1.437 | 1.47 | 0.561 | 13 | 4.993 | Absorb
Absorb | 9 | 2.095 | 1.641 | 1.53 | 0.584 | 14 | 4.993 | Absorb
Absorb | 10 | 2.298 | 1.844 | 1.589 | 0.607 | 15 | 4.992 | Absorb
Absorb | 11 | 2.501 | 2.047 | 1.646 | 0.628 | 16 | 4.992 | Absorb
Absorb | 12 | 2.704 | 2.25 | 1.706 | 0.651 | 17 | 4.991 | Absorb
Absorb | 13 | 2.907 | 2.453 | 1.766 | 0.674 | 18 | 4.991 | Absorb
Absorb | 14 | 3.11 | 2.656 | 1.825 | 0.697 | 19 | 4.99 | Absorb
Absorb | 15 | 3.313 | 2.859 | 1.884 | 0.719 | 20 | 4.99 | Absorb
Absorb | 16 | 3.517 | 3.063 | 1.943 | 0.742 | 21 | 4.989 | Absorb
Absorb | 17 | 3.72 | 3.266 | 2.002 | 0.764 | 21 | 4.989 | Absorb
Absorb | 18 | 3.923 | 3.469 | 2.061 | 0.787 | 22 | 4.989 | Absorb
Absorb | 19 | 4.126 | 3.672 | 2.121 | 0.81 | 23 | 4.988 | Absorb
Absorb | 20 | 4.329 | 3.875 | 2.18 | 0.832 | 23 | 4.988 | Absorb
Absorb | 21 | 4.533 | 4.079 | 2.239 | 0.855 | 24 | 4.988 | Absorb
Absorb | 22 | 4.736 | 4.282 | 2.299 | 0.878 | 25 | 4.987 | Absorb
Absorb | 23 | 4.939 | 4.485 | 2.357 | 0.9 | 25 | 4.987 | Absorb
Absorb | 24 | 5.142 | 4.688 | 2.415 | 0.922 | 26 | 4.987 | Absorb
Absorb | 25 | 5.345 | 4.891 | 2.474 | 0.945 | 26 | 4.987 | Absorb
Absorb | 26 | 5.549 | 5.095 | 2.534 | 0.968 | 27 | 4.986 | Absorb
Absorb | 27 | 5.752 | 5.298 | 2.594 | 0.99 | 28 | 4.986 | Absorb
Absorb | 28 | 5.955 | 5.501 | 2.652 | 1.013 | 28 | 4.986 | Absorb
Absorb | 29 | 6.158 | 5.704 | 2.71 | 1.035 | 29 | 4.985 | Absorb
Absorb | 30 | 6.361 | 5.907 | 2.769 | 1.057 | 30 | 4.985 | Absorb
Absorb | 31 | 6.565 | 6.111 | 2.829 | 1.08 | 30 | 4.985 | Absorb
Absorb | 32 | 6.768 | 6.314 | 2.887 | 1.102 | 31 | 4.984 | Absorb
Absorb | 33 | 6.971 | 6.517 | 2.946 | 1.125 | 32 | 4.984 | Absorb
Absorb | 34 | 7.174 | 6.72 | 3.006 | 1.148 | 32 | 4.984 | Absorb
Absorb | 35 | 7.377 | 6.923 | 3.065 | 1.17 | 33 | 4.983 | Absorb
Absorb | 36 | 7.58 | 7.126 | 3.124 | 1.193 | 34 | 4.983 | Absorb
Absorb | 37 | 7.783 | 7.329 | 3.184 | 1.216 | 34 | 4.983 | Absorb
Absorb | 38 | 7.987 | 7.533 | 3.244 | 1.239 | 35 | 4.982 | Absorb
Absorb | 39 | 8.19 | 7.736 | 3.304 | 1.262 | 36 | 4.982 | Absorb
Absorb | 40 | 8.393 | 7.939 | 3.364 | 1.284 | 36 | 4.982 | Absorb
Absorb | 41 | 8.596 | 8.142 | 3.424 | 1.307 | 37 | 4.981 | Absorb
Absorb | 42 | 8.799 | 8.345 | 3.484 | 1.33 | 38 | 4.981 | Absorb
Absorb | 43 | 9.003 | 8.549 | 3.545 | 1.354 | 38 | 4.981 | Absorb
Absorb | 44 | 9.206 | 8.752 | 3.605 | 1.376 | 39 | 4.98 | Absorb
Absorb | 45 | 9.409 | 8.955 | 3.666 | 1.4 | 40 | 4.98 | Absorb
Absorb | 46 | 9.613 | 9.159 | 3.726 | 1.423 | 40 | 4.98 | Absorb
Absorb | 47 | 9.815 | 9.361 | 3.786 | 1.446 | 41 | 4.979 | Absorb
Absorb | 48 | 10.019 | 9.565 | 3.846 | 1.468 | 42 | 4.979 | Absorb
Absorb | 49 | 10.222 | 9.768 | 3.906 | 1.491 | 42 | 4.979 | Absorb
Absorb | 50 | 10.425 | 9.971 | 3.965 | 1.514 | 43 | 4.978 | Absorb
Absorb | 51 | 10.628 | 10.174 | 4.025 | 1.537 | 43 | 4.978 | Absorb
Absorb | 52 | 10.831 | 10.377 | 4.086 | 1.56 | 44 | 4.978 | Absorb
Absorb | 53 | 11.035 | 10.581 | 4.145 | 1.583 | 45 | 4.977 | Absorb
Absorb | 54 | 11.238 | 10.784 | 4.205 | 1.606 | 45 | 4.977 | Absorb
Absorb | 55 | 11.441 | 10.987 | 4.264 | 1.628 | 46 | 4.977 | Absorb
Absorb | 56 | 11.644 | 11.19 | 4.323 | 1.651 | 47 | 4.976 | Absorb
Absorb | 57 | 11.848 | 11.394 | 4.382 | 1.673 | 47 | 4.976 | Absorb
Absorb | 58 | 12.051 | 11.597 | 4.44 | 1.695 | 48 | 4.976 | Absorb
Absorb | 59 | 12.254 | 11.8 | 4.5 | 1.718 | 49 | 4.975 | Absorb
Absorb | 60 | 12.457 | 12.003 | 4.559 | 1.741 | 49 | 4.975 | Absorb
Absorb | 61 | 12.66 | 12.206 | 4.616 | 1.763 | 50 | 4.975 | Absorb
Absorb | 62 | 12.864 | 12.41 | 4.674 | 1.785 | 51 | 4.974 | Absorb
Absorb | 63 | 13.066 | 12.612 | 4.789 | 1.829 | 51 | 4.974 | Absorb
Absorb | 64 | 13.269 | 12.815 | 4.846 | 1.85 | 52 | 4.974 | Absorb
Absorb | 65 | 13.473 | 13.019 | 4.903 | 1.872 | 53 | 4.973 | Absorb
Absorb | 66 | 13.676 | 13.222 | 4.96 | 1.894 | 54 | 4.973 | Absorb
Absorb | 67 | 13.879 | 13.425 | 5.017 | 1.916 | 54 | 4.973 | Absorb
Absorb | 68 | 14.082 | 13.628 | 5.072 | 1.937 | 55 | 4.972 | Absorb
Absorb | 69 | 14.286 | 13.832 | 5.127 | 1.958 | 56 | 4.972 | Absorb
Absorb | 70 | 14.489 | 14.035 | 5.181 | 1.978 | 56 | 4.972 | Absorb
Absorb | 71 | 14.692 | 14.238 | 5.235 | 1.999 | 57 | 4.971 | Absorb
Absorb | 72 | 14.895 | 14.441 | 5.288 | 2.019 | 57 | 4.971 | Absorb
Absorb | 73 | 15.098 | 14.644 | 5.341 | 2.039 | 58 | 4.971 | Absorb
Absorb | 74 | 15.301 | 14.847 | 5.394 | 2.06 | 59 | 4.97 | Absorb
Absorb | 75 | 15.505 | 15.051 | 5.445 | 2.079 | 59 | 4.97 | Absorb
Absorb | 76 | 15.708 | 15.254 | 5.495 | 2.098 | 60 | 4.97 | Absorb
Absorb | 77 | 15.911 | 15.457 | 5.545 | 2.117 | 60 | 4.97 | Absorb
Absorb | 78 | 16.114 | 15.66 | 5.593 | 2.136 | 61 | 4.969 | Absorb
Absorb | 79 | 16.318 | 15.864 | 5.641 | 2.154 | 61 | 4.969 | Absorb
Absorb | 80 | 16.521 | 16.067 | 5.688 | 2.172 | 62 | 4.969 | Absorb
Absorb | 81 | 16.724 | 16.27 | 5.735 | 2.19 | 62 | 4.969 | Absorb
Absorb | 82 | 16.927 | 16.473 | 5.78 | 2.207 | 63 | 4.968 | Absorb
Absorb | 83 | 17.13 | 16.676 | 5.825 | 2.224 | 63 | 4.968 | Absorb
Absorb | 84 | 17.333 | 16.879 | 5.869 | 2.241 | 64 | 4.968 | Absorb
Absorb | 85 | 17.537 | 17.083 | 5.911 | 2.257 | 64 | 4.968 | Absorb
Absorb | 86 | 17.74 | 17.286 | 5.953 | 2.273 | 65 | 4.967 | Absorb
Absorb | 87 | 17.943 | 17.489 | 5.994 | 2.289 | 65 | 4.967 | Absorb
Absorb | 88 | 18.146 | 17.692 | 6.035 | 2.304 | 66 | 4.967 | Absorb
Absorb | 89 | 18.349 | 17.895 | 6.076 | 2.32 | 66 | 4.967 | Absorb
Absorb | 90 | 18.552 | 18.098 | 6.115 | 2.335 | 67 | 4.966 | Absorb
Absorb | 91 | 18.756 | 18.302 | 6.154 | 2.35 | 67 | 4.966 | Absorb
Absorb | 92 | 18.959 | 18.505 | 6.191 | 2.364 | 67 | 4.966 | Absorb
Absorb | 93 | 19.162 | 18.708 | 6.229 | 2.378 | 68 | 4.966 | Absorb
Absorb | 94 | 19.365 | 18.911 | 6.267 | 2.393 | 68 | 4.966 | Absorb
Absorb | 95 | 19.568 | 19.114 | 6.303 | 2.407 | 69 | 4.965 | Absorb
Absorb | 96 | 19.771 | 19.317 | 6.338 | 2.42 | 69 | 4.965 | Absorb
Absorb | 97 | 19.975 | 19.521 | 6.373 | 2.433 | 69 | 4.965 | Absorb
Absorb | 98 | 20.178 | 19.724 | 6.408 | 2.447 | 70 | 4.965 | Absorb
Absorb | 99 | 20.366 | 19.912 | 6.442 | 2.46 | 70 | 4.965 | Absorb
Absorb | 100 | 20.585 | 20.131 | 6.477 | 2.473 | 71 | 4.964 | Absorb
Absorb | 101 | 20.803 | 20.349 | 6.51 | 2.486 | 71 | 4.964 | Absorb
Absorb | 102 | 21.007 | 20.553 | 6.543 | 2.498 | 71 | 4.964 | Absorb
Absorb | 103 | 21.225 | 20.771 | 6.576 | 2.511 | 72 | 4.964 | Absorb
Absorb | 104 | 21.429 | 20.975 | 6.609 | 2.523 | 72 | 4.964 | Absorb
Absorb | 105 | 21.632 | 21.178 | 6.641 | 2.536 | 72 | 4.964 | Absorb
Absorb | 106 | 21.835 | 21.381 | 6.672 | 2.548 | 73 | 4.963 | Absorb
Absorb | 107 | 22.038 | 21.584 | 6.703 | 2.559 | 73 | 4.963 | Absorb
Absorb | 108 | 22.241 | 21.787 | 6.734 | 2.571 | 73 | 4.963 | Absorb
Absorb | 109 | 22.445 | 21.991 | 6.764 | 2.583 | 74 | 4.963 | Absorb
Absorb | 110 | 22.647 | 22.193 | 6.825 | 2.606 | 74 | 4.963 | Absorb
Absorb | 111 | 22.85 | 22.396 | 6.854 | 2.617 | 75 | 4.962 | Absorb
Absorb | 112 | 23.054 | 22.6 | 6.883 | 2.628 | 75 | 4.962 | Absorb
Absorb | 113 | 23.257 | 22.803 | 6.912 | 2.639 | 75 | 4.962 | Absorb
Absorb | 114 | 23.46 | 23.006 | 6.941 | 2.65 | 76 | 4.962 | Absorb
Absorb | 115 | 23.664 | 23.21 | 6.97 | 2.661 | 76 | 4.962 | Absorb
Absorb | 116 | 23.866 | 23.412 | 6.997 | 2.672 | 76 | 4.962 | Absorb
Absorb | 117 | 24.07 | 23.616 | 7.026 | 2.683 | 77 | 4.961 | Absorb
Absorb | 118 | 24.273 | 23.819 | 7.053 | 2.693 | 77 | 4.961 | Absorb
Absorb | 119 | 24.476 | 24.022 | 7.079 | 2.703 | 77 | 4.961 | Absorb
Absorb | 120 | 24.679 | 24.225 | 7.106 | 2.713 | 78 | 4.961 | Absorb
Absorb | 121 | 24.882 | 24.428 | 7.132 | 2.723 | 78 | 4.961 | Absorb
Absorb | 122 | 25.086 | 24.632 | 7.156 | 2.732 | 78 | 4.961 | Absorb
Absorb | 123 | 25.289 | 24.835 | 7.18 | 2.742 | 78 | 4.961 | Absorb
Absorb | 124 | 25.492 | 25.038 | 7.203 | 2.75 | 79 | 4.96 | Absorb
Absorb | 125 | 25.695 | 25.241 | 7.225 | 2.759 | 79 | 4.96 | Absorb
Absorb | 126 | 25.898 | 25.444 | 7.246 | 2.767 | 79 | 4.96 | Absorb
Absorb | 127 | 26.101 | 25.647 | 7.268 | 2.775 | 79 | 4.96 | Absorb
Absorb | 128 | 26.305 | 25.851 | 7.288 | 2.783 | 80 | 4.96 | Absorb
Absorb | 129 | 26.508 | 26.054 | 7.307 | 2.79 | 80 | 4.96 | Absorb
Absorb | 130 | 26.711 | 26.257 | 7.325 | 2.797 | 80 | 4.96 | Absorb
Absorb | 131 | 26.915 | 26.461 | 7.343 | 2.804 | 80 | 4.96 | Absorb
Absorb | 132 | 27.118 | 26.664 | 7.36 | 2.81 | 81 | 4.959 | Absorb
Absorb | 133 | 27.321 | 26.867 | 7.378 | 2.817 | 81 | 4.959 | Absorb
Absorb | 134 | 27.524 | 27.07 | 7.394 | 2.823 | 81 | 4.959 | Absorb
Absorb | 135 | 27.727 | 27.273 | 7.41 | 2.829 | 81 | 4.959 | Absorb
Absorb | 136 | 27.93 | 27.476 | 7.426 | 2.835 | 81 | 4.959 | Absorb
Absorb | 137 | 28.134 | 27.68 | 7.441 | 2.841 | 81 | 4.959 | Absorb
Absorb | 138 | 28.337 | 27.883 | 7.456 | 2.847 | 82 | 4.959 | Absorb
Absorb | 139 | 28.54 | 28.086 | 7.47 | 2.852 | 82 | 4.959 | Absorb
Absorb | 140 | 28.743 | 28.289 | 7.483 | 2.857 | 82 | 4.959 | Absorb
Absorb | 141 | 28.946 | 28.492 | 7.496 | 2.862 | 82 | 4.959 | Absorb
Absorb | 142 | 29.15 | 28.696 | 7.509 | 2.867 | 82 | 4.959 | Absorb
Absorb | 143 | 29.352 | 28.898 | 7.522 | 2.872 | 82 | 4.959 | Absorb
Absorb | 144 | 29.556 | 29.102 | 7.533 | 2.876 | 82 | 4.959 | Absorb
Absorb | 145 | 29.759 | 29.305 | 7.545 | 2.881 | 83 | 4.958 | Absorb
Absorb | 146 | 29.962 | 29.508 | 7.555 | 2.885 | 83 | 4.958 | Absorb
Absorb | 147 | 30.165 | 29.711 | 7.564 | 2.888 | 83 | 4.958 | Absorb
Absorb | 148 | 30.368 | 29.914 | 7.574 | 2.892 | 83 | 4.958 | Absorb
Absorb | 149 | 30.572 | 30.118 | 7.584 | 2.896 | 83 | 4.958 | Absorb
Absorb | 150 | 30.775 | 30.321 | 7.592 | 2.899 | 83 | 4.958 | Absorb
Absorb | 151 | 30.978 | 30.524 | 7.6 | 2.902 | 83 | 4.958 | Absorb
Absorb | 152 | 31.182 | 30.728 | 7.608 | 2.905 | 83 | 4.958 | Absorb
Absorb | 153 | 31.385 | 30.931 | 7.615 | 2.908 | 83 | 4.958 | Absorb
Absorb | 154 | 31.588 | 31.134 | 7.622 | 2.91 | 83 | 4.958 | Absorb
Absorb | 155 | 31.791 | 31.337 | 7.629 | 2.913 | 84 | 4.958 | Absorb
Absorb | 156 | 31.994 | 31.54 | 7.635 | 2.915 | 84 | 4.958 | Absorb
Absorb | 157 | 32.197 | 31.743 | 7.642 | 2.918 | 84 | 4.958 | Absorb
Absorb | 158 | 32.401 | 31.947 | 7.648 | 2.92 | 84 | 4.958 | Absorb
Absorb | 159 | 32.604 | 32.15 | 7.652 | 2.922 | 84 | 4.958 | Absorb
Absorb | 160 | 32.807 | 32.353 | 7.657 | 2.924 | 84 | 4.958 | Absorb
Absorb | 161 | 33.01 | 32.556 | 7.663 | 2.926 | 84 | 4.958 | Absorb
Absorb | 162 | 33.213 | 32.759 | 7.667 | 2.927 | 84 | 4.958 | Absorb
Absorb | 163 | 33.417 | 32.963 | 7.671 | 2.929 | 84 | 4.958 | Absorb
Absorb | 164 | 33.62 | 33.166 | 7.676 | 2.931 | 84 | 4.958 | Absorb
Absorb | 165 | 33.823 | 33.369 | 7.68 | 2.932 | 84 | 4.958 | Absorb
Absorb | 166 | 34.026 | 33.572 | 7.688 | 2.935 | 84 | 4.958 | Absorb
Absorb | 167 | 34.229 | 33.775 | 7.691 | 2.937 | 84 | 4.958 | Absorb
Absorb | 168 | 34.432 | 33.978 | 7.694 | 2.938 | 84 | 4.958 | Absorb
Absorb | 169 | 34.635 | 34.181 | 7.697 | 2.939 | 84 | 4.958 | Absorb
Absorb | 170 | 34.838 | 34.384 | 7.7 | 2.94 | 84 | 4.958 | Absorb
Absorb | 171 | 35.042 | 34.588 | 7.702 | 2.941 | 84 | 4.958 | Absorb
Absorb | 172 | 35.245 | 34.791 | 7.705 | 2.942 | 84 | 4.958 | Absorb
Absorb | 173 | 35.448 | 34.994 | 7.708 | 2.943 | 84 | 4.958 | Absorb
Absorb | 174 | 35.651 | 35.197 | 7.71 | 2.944 | 85 | 4.957 | Absorb
Absorb | 175 | 35.854 | 35.4 | 7.712 | 2.945 | 85 | 4.957 | Absorb
Absorb | 176 | 36.058 | 35.604 | 7.714 | 2.945 | 85 | 4.957 | Absorb
Absorb | 177 | 36.261 | 35.807 | 7.716 | 2.946 | 85 | 4.957 | Absorb
Absorb | 178 | 36.464 | 36.01 | 7.718 | 2.947 | 85 | 4.957 | Absorb
Absorb | 179 | 36.667 | 36.213 | 7.721 | 2.948 | 85 | 4.957 | Absorb
Absorb | 180 | 36.871 | 36.417 | 7.722 | 2.948 | 85 | 4.957 | Absorb
Absorb | 181 | 37.074 | 36.62 | 7.723 | 2.949 | 85 | 4.957 | Absorb
Absorb | 182 | 37.277 | 36.823 | 7.726 | 2.95 | 85 | 4.957 | Absorb
Absorb | 183 | 37.48 | 37.026 | 7.727 | 2.95 | 85 | 4.957 | Absorb
Absorb | 184 | 37.683 | 37.229 | 7.728 | 2.951 | 85 | 4.957 | Absorb
Absorb | 185 | 37.886 | 37.432 | 7.73 | 2.952 | 85 | 4.957 | Absorb
Absorb | 186 | 38.09 | 37.636 | 7.731 | 2.952 | 85 | 4.957 | Absorb
Absorb | 187 | 38.293 | 37.839 | 7.732 | 2.952 | 85 | 4.957 | Absorb
Absorb | 188 | 38.496 | 38.042 | 7.732 | 2.952 | 85 | 4.957 | Absorb
Absorb | 189 | 38.699 | 38.245 | 7.734 | 2.953 | 85 | 4.957 | Absorb
Absorb | 190 | 38.902 | 38.448 | 7.734 | 2.953 | 85 | 4.957 | Absorb
Absorb | 191 | 39.105 | 38.651 | 7.734 | 2.953 | 85 | 4.957 | Absorb
Absorb | 192 | 39.309 | 38.855 | 7.736 | 2.954 | 85 | 4.957 | Absorb
Absorb | 193 | 39.512 | 39.058 | 7.736 | 2.954 | 85 | 4.957 | Absorb
Absorb | 194 | 39.715 | 39.261 | 7.737 | 2.954 | 85 | 4.957 | Absorb
Absorb | 195 | 39.918 | 39.464 | 7.737 | 2.954 | 85 | 4.957 | Absorb
Absorb | 196 | 40.121 | 39.667 | 7.738 | 2.955 | 85 | 4.957 | Absorb
Absorb | 197 | 40.325 | 39.871 | 7.738 | 2.955 | 85 | 4.957 | Absorb
NoPlot | 198 | 40.547 |  | 7.739 | 2.955 | 85 | 4.957 | Calculate
Line fit slope=0.295 (g/sec) | 0.113 (g/g/sec) | from 63 points |  | index 0 to 63 | Correlation R 0.9999
End Weight = 7.738 (g) | 2.955 (g/g) | absorb time = 39.87101 (sec)
max lag =12 (steps), max cycle =0.2349987 (sec)
Pt Type | Index | Time (sec) |  | Weight (g) | Norm Weight (g/g) | Motor Steps | Slide (cm) | State
NoPlot | 199 | 40.8 |  | 7.739 | 2.955 | 85 | 4.957 | Desorb Setup
NoPlot | 200 | 41.035 |  | 7.74 | 2.955 | 85 | 4.957 | Return
NoPlot | 201 | 41.255 |  | 7.741 | 2.956 | 0 | 4.959 | Returning
NoPlot | 202 | 41.462 |  | 7.742 | 2.956 | 0 | 5 | Returning
NoPlot | 203 | 41.696 |  | 7.742 | 2.956 | 0 | 5 | Remove Sample, Dry Plate
NoPlot | 204 | 41.91 |  | 7.742 | 2.956 | 0 | 5 | Remove Sample, Dry Plate
NoPlot | 205 | 42.102 |  | 7.743 | 2.956 | 0 | 5 | Remove Sample, Dry Plate
NoPlot | 206 | 42.315 |  | 7.743 | 2.956 | 0 | 5 | Remove Sample, Dry Plate
NoPlot | 207 | 42.518 |  | 7.743 | 2.956 | 0 | 5 | Remove Sample, Dry Plate
NoPlot | 208 | 42.721 |  | 7.743 | 2.956 | 0 | 5 | Remove Sample, Dry Plate
NoPlot | 209 | 42.913 |  | 7.743 | 2.956 | 0 | 5 | Remove Sample, Dry Plate
NoPlot | 210 | 43.119 |  | 7.743 | 2.956 | 0 | 5 | Remove Sample, Dry Plate
NoPlot | 211 | 43.322 |  | 7.743 | 2.956 | 0 | 5 | Remove Sample, Dry Plate
NoPlot | 212 | 43.525 |  | 7.743 | 2.956 | 0 | 5 | Remove Sample, Dry Plate
NoPlot | 213 | 43.728 |  | 7.743 | 2.956 | 0 | 5 | Remove Sample, Dry Plate
NoPlot | 214 | 43.932 |  | 7.743 | 2.956 | 0 | 5 | Remove Sample, Dry Plate
NoPlot | 215 | 44.134 |  | 7.743 | 2.956 | 0 | 5 | Remove Sample, Dry Plate
NoPlot | 216 | 44.338 |  | 7.742 | 2.956 | 0 | 5 | Remove Sample, Dry Plate
NoPlot | 217 | 44.541 |  | 7.742 | 2.956 | 0 | 5 | Remove Sample, Dry Plate
NoPlot | 218 | 44.744 |  | 7.742 | 2.956 | 0 | 5 | Remove Sample, Dry Plate
NoPlot | 219 | 44.948 |  | 7.741 | 2.956 | 0 | 5 | Remove Sample, Dry Plate
NoPlot | 220 | 45.151 |  | 7.741 | 2.956 | 0 | 5 | Remove Sample, Dry Plate
NoPlot | 221 | 45.354 |  | 7.741 | 2.956 | 0 | 5 | Remove Sample, Dry Plate
NoPlot | 222 | 45.557 |  | 7.74 | 2.955 | 0 | 5 | Remove Sample, Dry Plate
NoPlot | 223 | 45.76 |  | 7.74 | 2.955 | 0 | 5 | Remove Sample, Dry Plate
NoPlot | 224 | 45.963 |  | 7.74 | 2.955 | 0 | 5 | Remove Sample, Dry Plate
NoPlot | 225 | 46.167 |  | 7.739 | 2.955 | 0 | 5 | Remove Sample, Dry Plate
NoPlot | 226 | 46.37 |  | 7.739 | 2.955 | 0 | 5 | Remove Sample, Dry Plate
NoPlot | 227 | 46.582 |  | 7.738 | 2.955 | 0 | 5 | Remove Sample, Dry Plate
NoPlot | 228 | 46.773 |  | 7.737 | 2.954 | 0 | 5 | Remove Sample, Dry Plate
NoPlot | 229 | 46.976 |  | 7.737 | 2.954 | 0 | 5 | Remove Sample, Dry Plate
NoPlot | 230 | 47.18 |  | 7.736 | 2.954 | 0 | 5 | Remove Sample, Dry Plate
NoPlot | 231 | 47.383 |  | 7.735 | 2.953 | 0 | 5 | Remove Sample, Dry Plate
NoPlot | 232 | 47.586 |  | 7.734 | 2.953 | 0 | 5 | Remove Sample, Dry Plate
NoPlot | 233 | 47.79 |  | 7.715 | 2.946 | 0 | 5 | Remove Sample, Dry Plate
NoPlot | 234 | 47.993 |  | 7.622 | 2.91 | 0 | 5 | Remove Sample, Dry Plate
NoPlot | 235 | 48.196 |  | 7.588 | 2.897 | 0 | 5 | Remove Sample, Dry Plate
NoPlot | 236 | 48.399 |  | 7.557 | 2.885 | 0 | 5 | Remove Sample, Dry Plate
NoPlot | 237 | 48.602 |  | 7.498 | 2.863 | 0 | 5 | Remove Sample, Dry Plate
NoPlot | 238 | 48.806 |  | 7.473 | 2.853 | 0 | 5 | Remove Sample, Dry Plate
NoPlot | 239 | 49.008 |  | 7.449 | 2.844 | 0 | 5 | Remove Sample, Dry Plate
NoPlot | 240 | 49.212 |  | 7.428 | 2.836 | 0 | 5 | Remove Sample, Dry Plate
NoPlot | 241 | 49.415 |  | 7.409 | 2.829 | 0 | 5 | Remove Sample, Dry Plate
NoPlot | 242 | 49.618 |  | 7.392 | 2.822 | 0 | 5 | Remove Sample, Dry Plate
NoPlot | 243 | 49.821 |  | 7.374 | 2.816 | 0 | 5 | Remove Sample, Dry Plate
NoPlot | 244 | 50.024 |  | 7.359 | 2.81 | 0 | 5 | Remove Sample, Dry Plate
NoPlot | 245 | 50.227 |  | 7.345 | 2.805 | 0 | 5 | Remove Sample, Dry Plate
NoPlot | 246 | 50.431 |  | 7.332 | 2.8 | 0 | 5 | Remove Sample, Dry Plate
NoPlot | 247 | 50.634 |  | 7.319 | 2.795 | 0 | 5 | Remove Sample, Dry Plate
NoPlot | 248 | 50.837 |  | 7.307 | 2.79 | 0 | 5 | Remove Sample, Dry Plate
NoPlot | 249 | 51.04 |  | 7.296 | 2.786 | 0 | 5 | Remove Sample, Dry Plate
NoPlot | 250 | 51.244 |  | 7.287 | 2.782 | 0 | 5 | Remove Sample, Dry Plate
NoPlot | 251 | 51.447 |  | 7.278 | 2.779 | 0 | 5 | Remove Sample, Dry Plate
NoPlot | 252 | 51.65 |  | 7.269 | 2.775 | 0 | 5 | Remove Sample, Dry Plate
NoPlot | 253 | 51.853 |  | 7.262 | 2.773 | 0 | 5 | Remove Sample, Dry Plate
NoPlot | 254 | 52.056 |  | 7.256 | 2.771 | 0 | 5 | Remove Sample, Dry Plate
NoPlot | 255 | 52.26 |  | 7.25 | 2.768 | 0 | 5 | Remove Sample, Dry Plate
NoPlot | 256 | 52.463 |  | 7.246 | 2.767 | 0 | 5 | Remove Sample, Dry Plate
NoPlot | 257 | 52.666 |  | 7.242 | 2.765 | 0 | 5 | Remove Sample, Dry Plate
NoPlot | 258 | 52.869 |  | 7.24 | 2.764 | 0 | 5 | Remove Sample, Dry Plate
NoPlot | 259 | 53.072 |  | 7.238 | 2.764 | 0 | 5 | Remove Sample, Dry Plate
NoPlot | 260 | 53.276 |  | 7.236 | 2.763 | 0 | 5 | Remove Sample, Dry Plate
NoPlot | 261 | 53.479 |  | 7.236 | 2.763 | 0 | 5 | Remove Sample, Dry Plate
NoPlot | 262 | 53.682 |  | 7.235 | 2.763 | 0 | 5 | Remove Sample, Dry Plate
NoPlot | 263 | 53.885 |  | 7.235 | 2.763 | 0 | 5 | Remove Sample, Dry Plate
NoPlot | 264 | 54.088 |  | 7.234 | 2.762 | 0 | 5 | Remove Sample, Dry Plate
NoPlot | 265 | 54.291 |  | 7.234 | 2.762 | 0 | 5 | Remove Sample, Dry Plate
NoPlot | 266 | 54.495 |  | 7.234 | 2.762 | 0 | 5 | Remove Sample, Dry Plate
NoPlot | 267 | 54.698 |  | 7.234 | 2.762 | 0 | 5 | Remove Sample, Dry Plate
NoPlot | 268 | 54.901 |  | 7.234 | 2.762 | 0 | 5 | Remove Sample, Dry Plate
NoPlot | 269 | 55.104 |  | 7.237 | 2.763 | 0 | 5 | Remove Sample, Dry Plate
NoPlot | 270 | 55.308 |  | 7.25 | 2.768 | 0 | 5 | Remove Sample, Dry Plate
NoPlot | 271 | 55.511 |  | 7.264 | 2.774 | 0 | 5 | Remove Sample, Dry Plate
NoPlot | 272 | 55.714 |  | 7.386 | 2.82 | 0 | 5 | Remove Sample, Dry Plate
NoPlot | 273 | 55.917 |  | 7.409 | 2.829 | 0 | 5 | Remove Sample, Dry Plate
NoPlot | 274 | 56.12 |  | 7.416 | 2.832 | 0 | 5 | Remove Sample, Dry Plate
NoPlot | 275 | 56.323 |  | 7.415 | 2.831 | 0 | 5 | Remove Sample, Dry Plate
NoPlot | 276 | 56.527 |  | 7.412 | 2.83 | 0 | 5 | Remove Sample, Dry Plate
NoPlot | 277 | 56.729 |  | 7.41 | 2.829 | 0 | 5 | Remove Sample, Dry Plate
NoPlot | 278 | 56.933 |  | 7.406 | 2.828 | 0 | 5 | Remove Sample, Dry Plate
NoPlot | 279 | 57.136 |  | 7.405 | 2.827 | 0 | 5 | Remove Sample, Dry Plate
NoPlot | 280 | 57.355 |  | 7.403 | 2.827 | 0 | 5 | Starting Fill
NoPlot | 281 | 57.573 |  | 7.403 | 2.827 | 0 | 5 | Gush
NoPlot | 282 | 57.777 |  | 7.403 | 2.827 | 0 | 5 | Gush
NoPlot | 283 | 57.98 |  | 7.402 | 2.826 | 0 | 5 | Gush
NoPlot | 284 | 58.183 |  | 7.364 | 2.812 | 0 | 5 | Gush
NoPlot | 285 | 58.386 |  | 7.288 | 2.783 | 0 | 5 | Gush
NoPlot | 286 | 58.589 |  | 6.485 | 2.476 | 0 | 5 | Gush
NoPlot | 287 | 58.793 |  | 6.18 | 2.36 | 0 | 5 | Gush
NoPlot | 288 | 58.996 |  | 5.872 | 2.242 | 0 | 5 | Gush
NoPlot | 289 | 59.199 |  | 5.561 | 2.123 | 0 | 5 | Gush
NoPlot | 290 | 59.402 |  | 5.249 | 2.004 | 0 | 5 | Gush
NoPlot | 291 | 59.605 |  | 4.936 | 1.885 | 0 | 5 | Gush
NoPlot | 292 | 59.809 |  | 4.621 | 1.764 | 0 | 5 | Gush
NoPlot | 293 | 60.012 |  | 4.305 | 1.644 | 0 | 5 | Gush
NoPlot | 294 | 60.215 |  | 3.991 | 1.524 | 0 | 5 | Gush
NoPlot | 295 | 60.418 |  | 3.677 | 1.404 | 0 | 5 | Gush
NoPlot | 296 | 60.622 |  | 3.362 | 1.284 | 0 | 5 | Gush
NoPlot | 297 | 60.824 |  | 3.047 | 1.163 | 0 | 5 | Gush
NoPlot | 298 | 61.028 |  | 2.732 | 1.043 | 0 | 5 | Gush
NoPlot | 299 | 61.231 |  | 2.416 | 0.922 | 0 | 5 | Gush
NoPlot | 300 | 61.434 |  | 2.101 | 0.802 | 0 | 5 | Gush
NoPlot | 301 | 61.637 |  | 1.785 | 0.682 | 0 | 5 | Gush
NoPlot | 302 | 61.856 |  | 1.469 | 0.561 | 0 | 5 | Metering
NoPlot | 303 | 62.075 |  | 1.159 | 0.443 | 0 | 5 | Drip
NoPlot | 304 | 62.294 |  | 0.914 | 0.349 | 0 | 5 | Hold
NoPlot | 305 | 62.497 |  | 0.786 | 0.3 | 0 | 5 | Hold
NoPlot | 306 | 62.7 |  | 0.696 | 0.266 | 0 | 5 | Hold
NoPlot | 307 | 62.904 |  | 0.553 | 0.211 | 0 | 5 | Hold
NoPlot | 308 | 63.106 |  | 0.432 | 0.165 | 0 | 5 | Hold
NoPlot | 309 | 63.31 |  | 0.385 | 0.147 | 0 | 5 | Hold
NoPlot | 310 | 63.513 |  | 0.365 | 0.139 | 0 | 5 | Hold
NoPlot | 311 | 63.716 |  | 0.356 | 0.136 | 0 | 5 | Hold
NoPlot | 312 | 63.92 |  | 0.353 | 0.135 | 0 | 5 | Hold
NoPlot | 313 | 64.123 |  | 0.353 | 0.135 | 0 | 5 | Hold
NoPlot | 314 | 64.326 |  | 0.355 | 0.136 | 0 | 5 | Hold
NoPlot | 315 | 64.529 |  | 0.357 | 0.136 | 0 | 5 | Hold
NoPlot | 316 | 64.732 |  | 0.358 | 0.137 | 0 | 5 | Hold
NoPlot | 317 | 64.935 |  | 0.36 | 0.137 | 0 | 5 | Hold
NoPlot | 318 | 65.139 |  | 0.36 | 0.137 | 0 | 5 | Hold
NoPlot | 319 | 65.357 |  | 0.361 | 0.138 | 0 | 5 | Drip
NoPlot | 320 | 65.576 |  | 0.361 | 0.138 | 0 | 5 | Hold
NoPlot | 321 | 65.779 |  | 0.361 | 0.138 | 0 | 5 | Hold
NoPlot | 322 | 65.982 |  | 0.355 | 0.136 | 0 | 5 | Hold
NoPlot | 323 | 66.185 |  | 0.333 | 0.127 | 0 | 5 | Hold
NoPlot | 324 | 66.389 |  | 0.098 | 0.037 | 0 | 5 | Hold
NoPlot | 325 | 66.592 |  | 0.079 | 0.03 | 0 | 5 | Hold
NoPlot | 326 | 66.795 |  | 0.067 | 0.026 | 0 | 5 | Hold
NoPlot | 327 | 66.998 |  | 0.062 | 0.024 | 0 | 5 | Hold
NoPlot | 328 | 67.201 |  | 0.062 | 0.024 | 0 | 5 | Hold
NoPlot | 329 | 67.405 |  | 0.062 | 0.024 | 0 | 5 | Hold
NoPlot | 330 | 67.608 |  | 0.063 | 0.024 | 0 | 5 | Hold
NoPlot | 331 | 67.811 |  | 0.064 | 0.024 | 0 | 5 | Hold
NoPlot | 332 | 68.014 |  | 0.065 | 0.025 | 0 | 5 | Hold
NoPlot | 333 | 68.217 |  | 0.065 | 0.025 | 0 | 5 | Hold
NoPlot | 334 | 68.421 |  | 0.066 | 0.025 | 0 | 5 | Hold
NoPlot | 335 | 68.639 |  | 0.066 | 0.025 | 0 | 5 | Drip
NoPlot | 336 | 68.858 |  | 0.066 | 0.025 | 0 | 5 | Hold
NoPlot | 337 | 69.061 |  | 0.066 | 0.025 | 0 | 5 | Hold
NoPlot | 338 | 69.265 |  | 0.064 | 0.024 | 0 | 5 | Hold
NoPlot | 339 | 69.468 |  | 0.049 | 0.019 | 0 | 5 | Hold
NoPlot | 340 | 69.671 |  | 0.015 | 0.006 | 0 | 5 | Hold
NoPlot | 341 | 69.874 |  | -0.23 | -0.088 | 0 | 5 | Hold
NoPlot | 342 | 70.093 |  | -0.245 | -0.094 | 0 | 5 | Hold
NoPlot | 343 | 70.296 |  | -0.254 | -0.097 | 0 | 5 | Hold
NoPlot | 344 | 70.5 |  | -0.256 | -0.098 | 0 | 5 | Hold
NoPlot | 345 | 70.702 |  | -0.256 | -0.098 | 0 | 5 | Hold
NoPlot | 346 | 70.906 |  | -0.255 | -0.097 | 0 | 5 | Hold
NoPlot | 347 | 71.109 |  | -0.255 | -0.097 | 0 | 5 | Hold
NoPlot | 348 | 71.313 |  | -0.253 | -0.097 | 0 | 5 | Hold
NoPlot | 349 | 71.516 |  | -0.252 | -0.096 | 0 | 5 | Hold
NoPlot | 350 | 71.719 |  | -0.252 | -0.096 | 0 | 5 | Hold
NoPlot | 351 | 71.938 |  | -0.252 | -0.096 | 0 | 5 | Drip
NoPlot | 352 | 72.156 |  | -0.251 | -0.096 | 0 | 5 | Full

## 10
M/K Systems GATS
Data Schema | Program Version
2 | 5.4.7
time/date= 11/16/2023 1:05:18 PM
Dry Wgt= 2.588 (g)
Start= solenoid
negative head= 0
Use Manual Weight= False Last Manual Weight= 1.000
Use Late Dry Weight= False
Absorb start Weight: 0.05 (g)
Absorb end Rate 0.03 (g) per 5 (sec)
Absorb end detect delay 0.0 (sec)
Desorb end Rate -0.03 (g) per 5 (sec)
Desorb Steps= 0
LogRate= 200 (ms)
Plate Setup detect Rate Weight: 0.1 (g)
Plate Rise at end= 5.0 (mm)
reservoir diameter = 6 (inches)
stated fluid density = 1 (g/cm^3)
Sync to scale= False
Pt Type | Index | Time (sec) |  | Weight (g) | Norm Weight (g/g) | Motor Steps | Slide (cm) | State
Absorb | 0 | 0.219 |  | 0.621 | 0.24 | 0 | 4.699 | Release
Absorb | 1 | 0.437 | 0 | 0.651 | 0.252 | 0 | 4.699 | Place Sample
Absorb | 2 | 0.656 | 0.219 | 0.685 | 0.265 | 0 | 4.699 | Absorb
Absorb | 3 | 0.859 | 0.422 | 0.72 | 0.278 | 0 | 4.699 | Absorb
Absorb | 4 | 1.063 | 0.626 | 0.753 | 0.291 | 5 | 4.696 | Absorb
Absorb | 5 | 1.266 | 0.829 | 0.784 | 0.303 | 6 | 4.696 | Absorb
Absorb | 6 | 1.469 | 1.032 | 0.816 | 0.315 | 7 | 4.695 | Absorb
Absorb | 7 | 1.672 | 1.235 | 0.849 | 0.328 | 8 | 4.695 | Absorb
Absorb | 8 | 1.876 | 1.439 | 0.881 | 0.34 | 9 | 4.694 | Absorb
Absorb | 9 | 2.079 | 1.642 | 0.912 | 0.352 | 10 | 4.694 | Absorb
Absorb | 10 | 2.282 | 1.845 | 0.946 | 0.366 | 10 | 4.694 | Absorb
Absorb | 11 | 2.485 | 2.048 | 0.978 | 0.378 | 10 | 4.694 | Absorb
Absorb | 12 | 2.689 | 2.252 | 1.01 | 0.39 | 11 | 4.693 | Absorb
Absorb | 13 | 2.891 | 2.454 | 1.043 | 0.403 | 11 | 4.693 | Absorb
Absorb | 14 | 3.095 | 2.658 | 1.076 | 0.416 | 11 | 4.693 | Absorb
Absorb | 15 | 3.298 | 2.861 | 1.108 | 0.428 | 12 | 4.693 | Absorb
Absorb | 16 | 3.501 | 3.064 | 1.141 | 0.441 | 12 | 4.693 | Absorb
Absorb | 17 | 3.704 | 3.267 | 1.173 | 0.453 | 13 | 4.692 | Absorb
Absorb | 18 | 3.908 | 3.471 | 1.205 | 0.466 | 13 | 4.692 | Absorb
Absorb | 19 | 4.111 | 3.674 | 1.237 | 0.478 | 13 | 4.692 | Absorb
Absorb | 20 | 4.314 | 3.877 | 1.269 | 0.49 | 14 | 4.692 | Absorb
Absorb | 21 | 4.517 | 4.08 | 1.301 | 0.503 | 14 | 4.692 | Absorb
Absorb | 22 | 4.711 | 4.274 | 1.333 | 0.515 | 14 | 4.692 | Absorb
Absorb | 23 | 4.915 | 4.478 | 1.364 | 0.527 | 15 | 4.691 | Absorb
Absorb | 24 | 5.118 | 4.681 | 1.396 | 0.539 | 15 | 4.691 | Absorb
Absorb | 25 | 5.32 | 4.883 | 1.428 | 0.552 | 15 | 4.691 | Absorb
Absorb | 26 | 5.524 | 5.087 | 1.458 | 0.563 | 16 | 4.691 | Absorb
Absorb | 27 | 5.727 | 5.29 | 1.49 | 0.576 | 16 | 4.691 | Absorb
Absorb | 28 | 5.93 | 5.493 | 1.522 | 0.588 | 16 | 4.691 | Absorb
Absorb | 29 | 6.134 | 5.697 | 1.553 | 0.6 | 17 | 4.69 | Absorb
Absorb | 30 | 6.336 | 5.899 | 1.585 | 0.612 | 17 | 4.69 | Absorb
Absorb | 31 | 6.54 | 6.103 | 1.616 | 0.624 | 17 | 4.69 | Absorb
Absorb | 32 | 6.743 | 6.306 | 1.648 | 0.637 | 18 | 4.69 | Absorb
Absorb | 33 | 6.946 | 6.509 | 1.679 | 0.649 | 18 | 4.69 | Absorb
Absorb | 34 | 7.149 | 6.712 | 1.71 | 0.661 | 18 | 4.69 | Absorb
Absorb | 35 | 7.352 | 6.915 | 1.741 | 0.673 | 19 | 4.689 | Absorb
Absorb | 36 | 7.556 | 7.119 | 1.773 | 0.685 | 19 | 4.689 | Absorb
Absorb | 37 | 7.759 | 7.322 | 1.803 | 0.697 | 19 | 4.689 | Absorb
Absorb | 38 | 7.962 | 7.525 | 1.834 | 0.709 | 20 | 4.689 | Absorb
Absorb | 39 | 8.165 | 7.728 | 1.865 | 0.721 | 20 | 4.689 | Absorb
Absorb | 40 | 8.368 | 7.931 | 1.926 | 0.744 | 20 | 4.689 | Absorb
Absorb | 41 | 8.571 | 8.134 | 1.956 | 0.756 | 21 | 4.688 | Absorb
Absorb | 42 | 8.775 | 8.338 | 1.988 | 0.768 | 21 | 4.688 | Absorb
Absorb | 43 | 8.978 | 8.541 | 2.018 | 0.78 | 22 | 4.688 | Absorb
Absorb | 44 | 9.181 | 8.744 | 2.048 | 0.791 | 22 | 4.688 | Absorb
Absorb | 45 | 9.384 | 8.947 | 2.079 | 0.803 | 22 | 4.688 | Absorb
Absorb | 46 | 9.588 | 9.151 | 2.109 | 0.815 | 23 | 4.687 | Absorb
Absorb | 47 | 9.791 | 9.354 | 2.14 | 0.827 | 23 | 4.687 | Absorb
Absorb | 48 | 9.994 | 9.557 | 2.17 | 0.838 | 23 | 4.687 | Absorb
Absorb | 49 | 10.197 | 9.76 | 2.2 | 0.85 | 24 | 4.687 | Absorb
Absorb | 50 | 10.4 | 9.963 | 2.231 | 0.862 | 24 | 4.687 | Absorb
Absorb | 51 | 10.603 | 10.166 | 2.261 | 0.874 | 24 | 4.687 | Absorb
Absorb | 52 | 10.806 | 10.369 | 2.291 | 0.885 | 25 | 4.686 | Absorb
Absorb | 53 | 11.01 | 10.573 | 2.32 | 0.896 | 25 | 4.686 | Absorb
Absorb | 54 | 11.213 | 10.776 | 2.349 | 0.908 | 25 | 4.686 | Absorb
Absorb | 55 | 11.416 | 10.979 | 2.38 | 0.92 | 26 | 4.686 | Absorb
Absorb | 56 | 11.619 | 11.182 | 2.41 | 0.931 | 26 | 4.686 | Absorb
Absorb | 57 | 11.823 | 11.386 | 2.44 | 0.943 | 26 | 4.686 | Absorb
Absorb | 58 | 12.026 | 11.589 | 2.47 | 0.954 | 27 | 4.685 | Absorb
Absorb | 59 | 12.229 | 11.792 | 2.499 | 0.966 | 27 | 4.685 | Absorb
Absorb | 60 | 12.432 | 11.995 | 2.529 | 0.977 | 27 | 4.685 | Absorb
Absorb | 61 | 12.635 | 12.198 | 2.559 | 0.989 | 28 | 4.685 | Absorb
Absorb | 62 | 12.838 | 12.401 | 2.588 | 1 | 28 | 4.685 | Absorb
Absorb | 63 | 13.042 | 12.605 | 2.618 | 1.012 | 28 | 4.685 | Absorb
Absorb | 64 | 13.245 | 12.808 | 2.647 | 1.023 | 29 | 4.684 | Absorb
Absorb | 65 | 13.448 | 13.011 | 2.677 | 1.034 | 29 | 4.684 | Absorb
Absorb | 66 | 13.651 | 13.214 | 2.706 | 1.046 | 29 | 4.684 | Absorb
Absorb | 67 | 13.854 | 13.417 | 2.735 | 1.057 | 30 | 4.684 | Absorb
Absorb | 68 | 14.058 | 13.621 | 2.765 | 1.068 | 30 | 4.684 | Absorb
Absorb | 69 | 14.261 | 13.824 | 2.794 | 1.08 | 30 | 4.684 | Absorb
Absorb | 70 | 14.464 | 14.027 | 2.823 | 1.091 | 31 | 4.683 | Absorb
Absorb | 71 | 14.667 | 14.23 | 2.853 | 1.102 | 31 | 4.683 | Absorb
Absorb | 72 | 14.87 | 14.433 | 2.882 | 1.114 | 31 | 4.683 | Absorb
Absorb | 73 | 15.074 | 14.637 | 2.911 | 1.125 | 32 | 4.683 | Absorb
Absorb | 74 | 15.277 | 14.84 | 2.94 | 1.136 | 32 | 4.683 | Absorb
Absorb | 75 | 15.48 | 15.043 | 2.97 | 1.148 | 32 | 4.683 | Absorb
Absorb | 76 | 15.683 | 15.246 | 2.999 | 1.159 | 33 | 4.682 | Absorb
Absorb | 77 | 15.886 | 15.449 | 3.028 | 1.17 | 33 | 4.682 | Absorb
Absorb | 78 | 16.09 | 15.653 | 3.057 | 1.181 | 33 | 4.682 | Absorb
Absorb | 79 | 16.293 | 15.856 | 3.086 | 1.192 | 34 | 4.682 | Absorb
Absorb | 80 | 16.496 | 16.059 | 3.114 | 1.203 | 34 | 4.682 | Absorb
Absorb | 81 | 16.699 | 16.262 | 3.144 | 1.215 | 34 | 4.682 | Absorb
Absorb | 82 | 16.902 | 16.465 | 3.173 | 1.226 | 34 | 4.682 | Absorb
Absorb | 83 | 17.106 | 16.669 | 3.202 | 1.237 | 35 | 4.681 | Absorb
Absorb | 84 | 17.309 | 16.872 | 3.231 | 1.248 | 35 | 4.681 | Absorb
Absorb | 85 | 17.512 | 17.075 | 3.26 | 1.26 | 35 | 4.681 | Absorb
Absorb | 86 | 17.715 | 17.278 | 3.289 | 1.271 | 36 | 4.681 | Absorb
Absorb | 87 | 17.918 | 17.481 | 3.318 | 1.282 | 36 | 4.681 | Absorb
Absorb | 88 | 18.122 | 17.685 | 3.347 | 1.293 | 36 | 4.681 | Absorb
Absorb | 89 | 18.324 | 17.887 | 3.375 | 1.304 | 37 | 4.68 | Absorb
Absorb | 90 | 18.528 | 18.091 | 3.404 | 1.315 | 37 | 4.68 | Absorb
Absorb | 91 | 18.731 | 18.294 | 3.432 | 1.326 | 37 | 4.68 | Absorb
Absorb | 92 | 18.934 | 18.497 | 3.461 | 1.337 | 38 | 4.68 | Absorb
Absorb | 93 | 19.138 | 18.701 | 3.49 | 1.349 | 38 | 4.68 | Absorb
Absorb | 94 | 19.34 | 18.903 | 3.517 | 1.359 | 38 | 4.68 | Absorb
Absorb | 95 | 19.544 | 19.107 | 3.546 | 1.37 | 39 | 4.679 | Absorb
Absorb | 96 | 19.747 | 19.31 | 3.575 | 1.381 | 39 | 4.679 | Absorb
Absorb | 97 | 19.95 | 19.513 | 3.631 | 1.403 | 39 | 4.679 | Absorb
Absorb | 98 | 20.153 | 19.716 | 3.659 | 1.414 | 40 | 4.679 | Absorb
Absorb | 99 | 20.356 | 19.919 | 3.688 | 1.425 | 40 | 4.679 | Absorb
Absorb | 100 | 20.56 | 20.123 | 3.716 | 1.436 | 40 | 4.679 | Absorb
Absorb | 101 | 20.763 | 20.326 | 3.744 | 1.447 | 41 | 4.678 | Absorb
Absorb | 102 | 20.966 | 20.529 | 3.772 | 1.457 | 41 | 4.678 | Absorb
Absorb | 103 | 21.169 | 20.732 | 3.8 | 1.468 | 41 | 4.678 | Absorb
Absorb | 104 | 21.372 | 20.935 | 3.828 | 1.479 | 42 | 4.678 | Absorb
Absorb | 105 | 21.575 | 21.138 | 3.855 | 1.49 | 42 | 4.678 | Absorb
Absorb | 106 | 21.779 | 21.342 | 3.882 | 1.5 | 42 | 4.678 | Absorb
Absorb | 107 | 21.982 | 21.545 | 3.91 | 1.511 | 43 | 4.677 | Absorb
Absorb | 108 | 22.185 | 21.748 | 3.938 | 1.522 | 43 | 4.677 | Absorb
Absorb | 109 | 22.388 | 21.951 | 3.965 | 1.532 | 43 | 4.677 | Absorb
Absorb | 110 | 22.591 | 22.154 | 3.992 | 1.543 | 43 | 4.677 | Absorb
Absorb | 111 | 22.794 | 22.357 | 4.02 | 1.553 | 44 | 4.677 | Absorb
Absorb | 112 | 22.998 | 22.561 | 4.047 | 1.564 | 44 | 4.677 | Absorb
Absorb | 113 | 23.201 | 22.764 | 4.074 | 1.574 | 44 | 4.677 | Absorb
Absorb | 114 | 23.404 | 22.967 | 4.101 | 1.585 | 45 | 4.676 | Absorb
Absorb | 115 | 23.607 | 23.17 | 4.129 | 1.595 | 45 | 4.676 | Absorb
Absorb | 116 | 23.811 | 23.374 | 4.155 | 1.605 | 45 | 4.676 | Absorb
Absorb | 117 | 24.014 | 23.577 | 4.181 | 1.616 | 46 | 4.676 | Absorb
Absorb | 118 | 24.217 | 23.78 | 4.209 | 1.626 | 46 | 4.676 | Absorb
Absorb | 119 | 24.42 | 23.983 | 4.235 | 1.636 | 46 | 4.676 | Absorb
Absorb | 120 | 24.623 | 24.186 | 4.261 | 1.646 | 46 | 4.676 | Absorb
Absorb | 121 | 24.827 | 24.39 | 4.289 | 1.657 | 47 | 4.675 | Absorb
Absorb | 122 | 25.03 | 24.593 | 4.316 | 1.668 | 47 | 4.675 | Absorb
Absorb | 123 | 25.248 | 24.811 | 4.342 | 1.678 | 47 | 4.675 | Absorb
Absorb | 124 | 25.451 | 25.014 | 4.368 | 1.688 | 48 | 4.675 | Absorb
Absorb | 125 | 25.655 | 25.218 | 4.395 | 1.698 | 48 | 4.675 | Absorb
Absorb | 126 | 25.858 | 25.421 | 4.42 | 1.708 | 48 | 4.675 | Absorb
Absorb | 127 | 26.061 | 25.624 | 4.447 | 1.718 | 48 | 4.675 | Absorb
Absorb | 128 | 26.264 | 25.827 | 4.474 | 1.729 | 49 | 4.674 | Absorb
Absorb | 129 | 26.467 | 26.03 | 4.5 | 1.739 | 49 | 4.674 | Absorb
Absorb | 130 | 26.671 | 26.234 | 4.526 | 1.749 | 49 | 4.674 | Absorb
Absorb | 131 | 26.874 | 26.437 | 4.551 | 1.759 | 50 | 4.674 | Absorb
Absorb | 132 | 27.077 | 26.64 | 4.576 | 1.768 | 50 | 4.674 | Absorb
Absorb | 133 | 27.28 | 26.843 | 4.601 | 1.778 | 50 | 4.674 | Absorb
Absorb | 134 | 27.483 | 27.046 | 4.628 | 1.788 | 50 | 4.674 | Absorb
Absorb | 135 | 27.687 | 27.25 | 4.654 | 1.798 | 51 | 4.673 | Absorb
Absorb | 136 | 27.89 | 27.453 | 4.678 | 1.808 | 51 | 4.673 | Absorb
Absorb | 137 | 28.093 | 27.656 | 4.703 | 1.817 | 51 | 4.673 | Absorb
Absorb | 138 | 28.296 | 27.859 | 4.73 | 1.828 | 52 | 4.673 | Absorb
Absorb | 139 | 28.499 | 28.062 | 4.754 | 1.837 | 52 | 4.673 | Absorb
Absorb | 140 | 28.703 | 28.266 | 4.778 | 1.846 | 52 | 4.673 | Absorb
Absorb | 141 | 28.906 | 28.469 | 4.804 | 1.856 | 52 | 4.673 | Absorb
Absorb | 142 | 29.109 | 28.672 | 4.828 | 1.866 | 53 | 4.672 | Absorb
Absorb | 143 | 29.312 | 28.875 | 4.853 | 1.875 | 53 | 4.672 | Absorb
Absorb | 144 | 29.516 | 29.079 | 4.877 | 1.884 | 53 | 4.672 | Absorb
Absorb | 145 | 29.719 | 29.282 | 4.902 | 1.894 | 53 | 4.672 | Absorb
Absorb | 146 | 29.922 | 29.485 | 4.927 | 1.904 | 54 | 4.672 | Absorb
Absorb | 147 | 30.125 | 29.688 | 4.952 | 1.913 | 54 | 4.672 | Absorb
Absorb | 148 | 30.328 | 29.891 | 5.001 | 1.932 | 54 | 4.672 | Absorb
Absorb | 149 | 30.531 | 30.094 | 5.025 | 1.942 | 55 | 4.671 | Absorb
Absorb | 150 | 30.734 | 30.297 | 5.05 | 1.951 | 55 | 4.671 | Absorb
Absorb | 151 | 30.938 | 30.501 | 5.074 | 1.961 | 55 | 4.671 | Absorb
Absorb | 152 | 31.141 | 30.704 | 5.097 | 1.969 | 56 | 4.671 | Absorb
Absorb | 153 | 31.344 | 30.907 | 5.121 | 1.979 | 56 | 4.671 | Absorb
Absorb | 154 | 31.547 | 31.11 | 5.144 | 1.988 | 56 | 4.671 | Absorb
Absorb | 155 | 31.75 | 31.313 | 5.167 | 1.997 | 56 | 4.671 | Absorb
Absorb | 156 | 31.953 | 31.516 | 5.19 | 2.005 | 57 | 4.67 | Absorb
Absorb | 157 | 32.157 | 31.72 | 5.212 | 2.014 | 57 | 4.67 | Absorb
Absorb | 158 | 32.36 | 31.923 | 5.234 | 2.022 | 57 | 4.67 | Absorb
Absorb | 159 | 32.563 | 32.126 | 5.257 | 2.031 | 57 | 4.67 | Absorb
Absorb | 160 | 32.766 | 32.329 | 5.279 | 2.04 | 58 | 4.67 | Absorb
Absorb | 161 | 32.969 | 32.532 | 5.301 | 2.048 | 58 | 4.67 | Absorb
Absorb | 162 | 33.173 | 32.736 | 5.323 | 2.057 | 58 | 4.67 | Absorb
Absorb | 163 | 33.376 | 32.939 | 5.345 | 2.065 | 58 | 4.67 | Absorb
Absorb | 164 | 33.579 | 33.142 | 5.366 | 2.073 | 59 | 4.669 | Absorb
Absorb | 165 | 33.782 | 33.345 | 5.387 | 2.082 | 59 | 4.669 | Absorb
Absorb | 166 | 33.986 | 33.549 | 5.408 | 2.09 | 59 | 4.669 | Absorb
Absorb | 167 | 34.189 | 33.752 | 5.429 | 2.098 | 59 | 4.669 | Absorb
Absorb | 168 | 34.392 | 33.955 | 5.45 | 2.106 | 60 | 4.669 | Absorb
Absorb | 169 | 34.595 | 34.158 | 5.47 | 2.114 | 60 | 4.669 | Absorb
Absorb | 170 | 34.798 | 34.361 | 5.49 | 2.121 | 60 | 4.669 | Absorb
Absorb | 171 | 35.001 | 34.564 | 5.51 | 2.129 | 60 | 4.669 | Absorb
Absorb | 172 | 35.205 | 34.768 | 5.53 | 2.137 | 60 | 4.669 | Absorb
Absorb | 173 | 35.408 | 34.971 | 5.551 | 2.145 | 61 | 4.668 | Absorb
Absorb | 174 | 35.611 | 35.174 | 5.571 | 2.153 | 61 | 4.668 | Absorb
Absorb | 175 | 35.814 | 35.377 | 5.59 | 2.16 | 61 | 4.668 | Absorb
Absorb | 176 | 36.018 | 35.581 | 5.609 | 2.167 | 61 | 4.668 | Absorb
Absorb | 177 | 36.221 | 35.784 | 5.628 | 2.175 | 61 | 4.668 | Absorb
Absorb | 178 | 36.439 | 36.002 | 5.647 | 2.182 | 62 | 4.668 | Absorb
Absorb | 179 | 36.627 | 36.19 | 5.666 | 2.189 | 62 | 4.668 | Absorb
Absorb | 180 | 36.83 | 36.393 | 5.684 | 2.196 | 62 | 4.668 | Absorb
Absorb | 181 | 37.033 | 36.596 | 5.702 | 2.203 | 62 | 4.668 | Absorb
Absorb | 182 | 37.237 | 36.8 | 5.721 | 2.211 | 63 | 4.667 | Absorb
Absorb | 183 | 37.439 | 37.002 | 5.738 | 2.217 | 63 | 4.667 | Absorb
Absorb | 184 | 37.643 | 37.206 | 5.755 | 2.224 | 63 | 4.667 | Absorb
Absorb | 185 | 37.846 | 37.409 | 5.772 | 2.23 | 63 | 4.667 | Absorb
Absorb | 186 | 38.05 | 37.613 | 5.791 | 2.238 | 63 | 4.667 | Absorb
Absorb | 187 | 38.253 | 37.816 | 5.809 | 2.245 | 63 | 4.667 | Absorb
Absorb | 188 | 38.455 | 38.018 | 5.826 | 2.251 | 64 | 4.667 | Absorb
Absorb | 189 | 38.659 | 38.222 | 5.843 | 2.258 | 64 | 4.667 | Absorb
Absorb | 190 | 38.862 | 38.425 | 5.86 | 2.264 | 64 | 4.667 | Absorb
Absorb | 191 | 39.065 | 38.628 | 5.877 | 2.271 | 64 | 4.667 | Absorb
Absorb | 192 | 39.269 | 38.832 | 5.893 | 2.277 | 64 | 4.667 | Absorb
Absorb | 193 | 39.471 | 39.034 | 5.911 | 2.284 | 65 | 4.666 | Absorb
Absorb | 194 | 39.675 | 39.238 | 5.927 | 2.29 | 65 | 4.666 | Absorb
Absorb | 195 | 39.878 | 39.441 | 5.943 | 2.296 | 65 | 4.666 | Absorb
Absorb | 196 | 40.081 | 39.644 | 5.959 | 2.303 | 65 | 4.666 | Absorb
Absorb | 197 | 40.285 | 39.848 | 5.974 | 2.308 | 65 | 4.666 | Absorb
Absorb | 198 | 40.487 | 40.05 | 5.991 | 2.315 | 65 | 4.666 | Absorb
Absorb | 199 | 40.691 | 40.254 | 6.007 | 2.321 | 66 | 4.666 | Absorb
Absorb | 200 | 40.894 | 40.457 | 6.023 | 2.327 | 66 | 4.666 | Absorb
Absorb | 201 | 41.097 | 40.66 | 6.038 | 2.333 | 66 | 4.666 | Absorb
Absorb | 202 | 41.3 | 40.863 | 6.053 | 2.339 | 66 | 4.666 | Absorb
Absorb | 203 | 41.503 | 41.066 | 6.069 | 2.345 | 66 | 4.666 | Absorb
Absorb | 204 | 41.706 | 41.269 | 6.1 | 2.357 | 67 | 4.665 | Absorb
Absorb | 205 | 41.91 | 41.473 | 6.115 | 2.363 | 67 | 4.665 | Absorb
Absorb | 206 | 42.113 | 41.676 | 6.13 | 2.369 | 67 | 4.665 | Absorb
Absorb | 207 | 42.316 | 41.879 | 6.144 | 2.374 | 67 | 4.665 | Absorb
Absorb | 208 | 42.519 | 42.082 | 6.16 | 2.38 | 67 | 4.665 | Absorb
Absorb | 209 | 42.723 | 42.286 | 6.175 | 2.386 | 68 | 4.665 | Absorb
Absorb | 210 | 42.925 | 42.488 | 6.19 | 2.392 | 68 | 4.665 | Absorb
Absorb | 211 | 43.129 | 42.692 | 6.204 | 2.397 | 68 | 4.665 | Absorb
Absorb | 212 | 43.332 | 42.895 | 6.219 | 2.403 | 68 | 4.665 | Absorb
Absorb | 213 | 43.535 | 43.098 | 6.235 | 2.409 | 68 | 4.665 | Absorb
Absorb | 214 | 43.738 | 43.301 | 6.249 | 2.415 | 68 | 4.665 | Absorb
Absorb | 215 | 43.941 | 43.504 | 6.264 | 2.42 | 69 | 4.664 | Absorb
Absorb | 216 | 44.145 | 43.708 | 6.278 | 2.426 | 69 | 4.664 | Absorb
Absorb | 217 | 44.348 | 43.911 | 6.291 | 2.431 | 69 | 4.664 | Absorb
Absorb | 218 | 44.551 | 44.114 | 6.306 | 2.437 | 69 | 4.664 | Absorb
Absorb | 219 | 44.754 | 44.317 | 6.32 | 2.442 | 69 | 4.664 | Absorb
Absorb | 220 | 44.957 | 44.52 | 6.334 | 2.447 | 69 | 4.664 | Absorb
Absorb | 221 | 45.161 | 44.724 | 6.348 | 2.453 | 69 | 4.664 | Absorb
Absorb | 222 | 45.364 | 44.927 | 6.362 | 2.458 | 70 | 4.664 | Absorb
Absorb | 223 | 45.567 | 45.13 | 6.376 | 2.464 | 70 | 4.664 | Absorb
Absorb | 224 | 45.77 | 45.333 | 6.39 | 2.469 | 70 | 4.664 | Absorb
Absorb | 225 | 45.974 | 45.537 | 6.404 | 2.474 | 70 | 4.664 | Absorb
Absorb | 226 | 46.177 | 45.74 | 6.418 | 2.48 | 70 | 4.664 | Absorb
Absorb | 227 | 46.38 | 45.943 | 6.432 | 2.485 | 70 | 4.664 | Absorb
Absorb | 228 | 46.583 | 46.146 | 6.445 | 2.49 | 71 | 4.663 | Absorb
Absorb | 229 | 46.786 | 46.349 | 6.459 | 2.496 | 71 | 4.663 | Absorb
Absorb | 230 | 46.989 | 46.552 | 6.472 | 2.501 | 71 | 4.663 | Absorb
Absorb | 231 | 47.193 | 46.756 | 6.485 | 2.506 | 71 | 4.663 | Absorb
Absorb | 232 | 47.396 | 46.959 | 6.499 | 2.511 | 71 | 4.663 | Absorb
Absorb | 233 | 47.599 | 47.162 | 6.512 | 2.516 | 71 | 4.663 | Absorb
Absorb | 234 | 47.802 | 47.365 | 6.525 | 2.521 | 71 | 4.663 | Absorb
Absorb | 235 | 48.005 | 47.568 | 6.539 | 2.527 | 72 | 4.663 | Absorb
Absorb | 236 | 48.209 | 47.772 | 6.552 | 2.532 | 72 | 4.663 | Absorb
Absorb | 237 | 48.412 | 47.975 | 6.564 | 2.536 | 72 | 4.663 | Absorb
Absorb | 238 | 48.615 | 48.178 | 6.578 | 2.542 | 72 | 4.663 | Absorb
Absorb | 239 | 48.818 | 48.381 | 6.592 | 2.547 | 72 | 4.663 | Absorb
Absorb | 240 | 49.021 | 48.584 | 6.605 | 2.552 | 72 | 4.663 | Absorb
Absorb | 241 | 49.225 | 48.788 | 6.618 | 2.557 | 72 | 4.663 | Absorb
Absorb | 242 | 49.427 | 48.99 | 6.631 | 2.562 | 73 | 4.662 | Absorb
Absorb | 243 | 49.631 | 49.194 | 6.644 | 2.567 | 73 | 4.662 | Absorb
Absorb | 244 | 49.834 | 49.397 | 6.656 | 2.572 | 73 | 4.662 | Absorb
Absorb | 245 | 50.037 | 49.6 | 6.67 | 2.577 | 73 | 4.662 | Absorb
Absorb | 246 | 50.241 | 49.804 | 6.683 | 2.582 | 73 | 4.662 | Absorb
Absorb | 247 | 50.443 | 50.006 | 6.696 | 2.587 | 73 | 4.662 | Absorb
Absorb | 248 | 50.647 | 50.21 | 6.708 | 2.592 | 73 | 4.662 | Absorb
Absorb | 249 | 50.85 | 50.413 | 6.721 | 2.597 | 74 | 4.662 | Absorb
Absorb | 250 | 51.053 | 50.616 | 6.734 | 2.602 | 74 | 4.662 | Absorb
Absorb | 251 | 51.257 | 50.82 | 6.747 | 2.607 | 74 | 4.662 | Absorb
Absorb | 252 | 51.459 | 51.022 | 6.76 | 2.612 | 74 | 4.662 | Absorb
Absorb | 253 | 51.663 | 51.226 | 6.773 | 2.617 | 74 | 4.662 | Absorb
Absorb | 254 | 51.866 | 51.429 | 6.786 | 2.622 | 74 | 4.662 | Absorb
Absorb | 255 | 52.069 | 51.632 | 6.799 | 2.627 | 74 | 4.662 | Absorb
Absorb | 256 | 52.272 | 51.835 | 6.811 | 2.632 | 75 | 4.661 | Absorb
Absorb | 257 | 52.475 | 52.038 | 6.823 | 2.636 | 75 | 4.661 | Absorb
Absorb | 258 | 52.679 | 52.242 | 6.836 | 2.641 | 75 | 4.661 | Absorb
Absorb | 259 | 52.882 | 52.445 | 6.848 | 2.646 | 75 | 4.661 | Absorb
Absorb | 260 | 53.085 | 52.648 | 6.873 | 2.656 | 75 | 4.661 | Absorb
Absorb | 261 | 53.288 | 52.851 | 6.884 | 2.66 | 75 | 4.661 | Absorb
Absorb | 262 | 53.491 | 53.054 | 6.896 | 2.665 | 75 | 4.661 | Absorb
Absorb | 263 | 53.694 | 53.257 | 6.908 | 2.669 | 76 | 4.661 | Absorb
Absorb | 264 | 53.898 | 53.461 | 6.919 | 2.673 | 76 | 4.661 | Absorb
Absorb | 265 | 54.101 | 53.664 | 6.931 | 2.678 | 76 | 4.661 | Absorb
Absorb | 266 | 54.304 | 53.867 | 6.942 | 2.682 | 76 | 4.661 | Absorb
Absorb | 267 | 54.507 | 54.07 | 6.953 | 2.687 | 76 | 4.661 | Absorb
Absorb | 268 | 54.71 | 54.273 | 6.965 | 2.691 | 76 | 4.661 | Absorb
Absorb | 269 | 54.913 | 54.476 | 6.975 | 2.695 | 76 | 4.661 | Absorb
Absorb | 270 | 55.117 | 54.68 | 6.986 | 2.699 | 76 | 4.661 | Absorb
Absorb | 271 | 55.32 | 54.883 | 6.997 | 2.704 | 77 | 4.66 | Absorb
Absorb | 272 | 55.523 | 55.086 | 7.007 | 2.707 | 77 | 4.66 | Absorb
Absorb | 273 | 55.726 | 55.289 | 7.017 | 2.711 | 77 | 4.66 | Absorb
Absorb | 274 | 55.929 | 55.492 | 7.027 | 2.715 | 77 | 4.66 | Absorb
Absorb | 275 | 56.133 | 55.696 | 7.037 | 2.719 | 77 | 4.66 | Absorb
Absorb | 276 | 56.336 | 55.899 | 7.047 | 2.723 | 77 | 4.66 | Absorb
Absorb | 277 | 56.539 | 56.102 | 7.057 | 2.727 | 77 | 4.66 | Absorb
Absorb | 278 | 56.742 | 56.305 | 7.067 | 2.731 | 77 | 4.66 | Absorb
Absorb | 279 | 56.945 | 56.508 | 7.076 | 2.734 | 77 | 4.66 | Absorb
Absorb | 280 | 57.149 | 56.712 | 7.085 | 2.738 | 78 | 4.66 | Absorb
Absorb | 281 | 57.352 | 56.915 | 7.094 | 2.741 | 78 | 4.66 | Absorb
Absorb | 282 | 57.555 | 57.118 | 7.103 | 2.745 | 78 | 4.66 | Absorb
Absorb | 283 | 57.774 | 57.337 | 7.112 | 2.748 | 78 | 4.66 | Absorb
Absorb | 284 | 57.977 | 57.54 | 7.121 | 2.752 | 78 | 4.66 | Absorb
Absorb | 285 | 58.18 | 57.743 | 7.13 | 2.755 | 78 | 4.66 | Absorb
Absorb | 286 | 58.383 | 57.946 | 7.138 | 2.758 | 78 | 4.66 | Absorb
Absorb | 287 | 58.586 | 58.149 | 7.146 | 2.761 | 78 | 4.66 | Absorb
Absorb | 288 | 58.79 | 58.353 | 7.154 | 2.764 | 78 | 4.66 | Absorb
Absorb | 289 | 58.993 | 58.556 | 7.162 | 2.767 | 78 | 4.66 | Absorb
Absorb | 290 | 59.196 | 58.759 | 7.168 | 2.77 | 79 | 4.659 | Absorb
Absorb | 291 | 59.399 | 58.962 | 7.176 | 2.773 | 79 | 4.659 | Absorb
Absorb | 292 | 59.602 | 59.165 | 7.184 | 2.776 | 79 | 4.659 | Absorb
Absorb | 293 | 59.806 | 59.369 | 7.19 | 2.778 | 79 | 4.659 | Absorb
Absorb | 294 | 60.009 | 59.572 | 7.197 | 2.781 | 79 | 4.659 | Absorb
Absorb | 295 | 60.212 | 59.775 | 7.204 | 2.784 | 79 | 4.659 | Absorb
Absorb | 296 | 60.415 | 59.978 | 7.211 | 2.786 | 79 | 4.659 | Absorb
Absorb | 297 | 60.618 | 60.181 | 7.217 | 2.789 | 79 | 4.659 | Absorb
Absorb | 298 | 60.822 | 60.385 | 7.223 | 2.791 | 79 | 4.659 | Absorb
Absorb | 299 | 61.025 | 60.588 | 7.229 | 2.793 | 79 | 4.659 | Absorb
Absorb | 300 | 61.228 | 60.791 | 7.236 | 2.796 | 79 | 4.659 | Absorb
Absorb | 301 | 61.431 | 60.994 | 7.241 | 2.798 | 79 | 4.659 | Absorb
Absorb | 302 | 61.635 | 61.198 | 7.247 | 2.8 | 79 | 4.659 | Absorb
Absorb | 303 | 61.838 | 61.401 | 7.252 | 2.802 | 79 | 4.659 | Absorb
Absorb | 304 | 62.041 | 61.604 | 7.258 | 2.804 | 80 | 4.659 | Absorb
Absorb | 305 | 62.244 | 61.807 | 7.264 | 2.807 | 80 | 4.659 | Absorb
Absorb | 306 | 62.447 | 62.01 | 7.269 | 2.809 | 80 | 4.659 | Absorb
Absorb | 307 | 62.651 | 62.214 | 7.273 | 2.81 | 80 | 4.659 | Absorb
Absorb | 308 | 62.854 | 62.417 | 7.279 | 2.813 | 80 | 4.659 | Absorb
Absorb | 309 | 63.057 | 62.62 | 7.284 | 2.815 | 80 | 4.659 | Absorb
Absorb | 310 | 63.26 | 62.823 | 7.288 | 2.816 | 80 | 4.659 | Absorb
Absorb | 311 | 63.463 | 63.026 | 7.297 | 2.82 | 80 | 4.659 | Absorb
Absorb | 312 | 63.666 | 63.229 | 7.302 | 2.821 | 80 | 4.659 | Absorb
Absorb | 313 | 63.869 | 63.432 | 7.306 | 2.823 | 80 | 4.659 | Absorb
Absorb | 314 | 64.073 | 63.636 | 7.31 | 2.825 | 80 | 4.659 | Absorb
Absorb | 315 | 64.276 | 63.839 | 7.314 | 2.826 | 80 | 4.659 | Absorb
Absorb | 316 | 64.479 | 64.042 | 7.317 | 2.827 | 80 | 4.659 | Absorb
Absorb | 317 | 64.682 | 64.245 | 7.322 | 2.829 | 80 | 4.659 | Absorb
Absorb | 318 | 64.885 | 64.448 | 7.327 | 2.831 | 80 | 4.659 | Absorb
Absorb | 319 | 65.088 | 64.651 | 7.33 | 2.832 | 80 | 4.659 | Absorb
Absorb | 320 | 65.292 | 64.855 | 7.333 | 2.833 | 80 | 4.659 | Absorb
Absorb | 321 | 65.495 | 65.058 | 7.337 | 2.835 | 80 | 4.659 | Absorb
Absorb | 322 | 65.698 | 65.261 | 7.34 | 2.836 | 80 | 4.659 | Absorb
Absorb | 323 | 65.901 | 65.464 | 7.343 | 2.837 | 80 | 4.659 | Absorb
Absorb | 324 | 66.104 | 65.667 | 7.347 | 2.839 | 81 | 4.658 | Absorb
Absorb | 325 | 66.308 | 65.871 | 7.35 | 2.84 | 81 | 4.658 | Absorb
Absorb | 326 | 66.511 | 66.074 | 7.352 | 2.841 | 81 | 4.658 | Absorb
Absorb | 327 | 66.714 | 66.277 | 7.355 | 2.842 | 81 | 4.658 | Absorb
Absorb | 328 | 66.917 | 66.48 | 7.358 | 2.843 | 81 | 4.658 | Absorb
Absorb | 329 | 67.12 | 66.683 | 7.361 | 2.844 | 81 | 4.658 | Absorb
Absorb | 330 | 67.324 | 66.887 | 7.363 | 2.845 | 81 | 4.658 | Absorb
Absorb | 331 | 67.527 | 67.09 | 7.366 | 2.846 | 81 | 4.658 | Absorb
Absorb | 332 | 67.73 | 67.293 | 7.369 | 2.847 | 81 | 4.658 | Absorb
Absorb | 333 | 67.933 | 67.496 | 7.372 | 2.849 | 81 | 4.658 | Absorb
Absorb | 334 | 68.136 | 67.699 | 7.375 | 2.85 | 81 | 4.658 | Absorb
Absorb | 335 | 68.34 | 67.903 | 7.377 | 2.85 | 81 | 4.658 | Absorb
Absorb | 336 | 68.543 | 68.106 | 7.379 | 2.851 | 81 | 4.658 | Absorb
Absorb | 337 | 68.746 | 68.309 | 7.381 | 2.852 | 81 | 4.658 | Absorb
Absorb | 338 | 68.949 | 68.512 | 7.383 | 2.853 | 81 | 4.658 | Absorb
Absorb | 339 | 69.152 | 68.715 | 7.386 | 2.854 | 81 | 4.658 | Absorb
Absorb | 340 | 69.356 | 68.919 | 7.388 | 2.855 | 81 | 4.658 | Absorb
Absorb | 341 | 69.559 | 69.122 | 7.39 | 2.855 | 81 | 4.658 | Absorb
Absorb | 342 | 69.762 | 69.325 | 7.392 | 2.856 | 81 | 4.658 | Absorb
Absorb | 343 | 69.965 | 69.528 | 7.394 | 2.857 | 81 | 4.658 | Absorb
Absorb | 344 | 70.168 | 69.731 | 7.395 | 2.857 | 81 | 4.658 | Absorb
Absorb | 345 | 70.372 | 69.935 | 7.398 | 2.859 | 81 | 4.658 | Absorb
Absorb | 346 | 70.575 | 70.138 | 7.4 | 2.859 | 81 | 4.658 | Absorb
Absorb | 347 | 70.778 | 70.341 | 7.401 | 2.86 | 81 | 4.658 | Absorb
Absorb | 348 | 70.981 | 70.544 | 7.403 | 2.861 | 81 | 4.658 | Absorb
Absorb | 349 | 71.184 | 70.747 | 7.405 | 2.861 | 81 | 4.658 | Absorb
Absorb | 350 | 71.388 | 70.951 | 7.406 | 2.862 | 81 | 4.658 | Absorb
Absorb | 351 | 71.591 | 71.154 | 7.407 | 2.862 | 81 | 4.658 | Absorb
Absorb | 352 | 71.794 | 71.357 | 7.409 | 2.863 | 81 | 4.658 | Absorb
Absorb | 353 | 71.997 | 71.56 | 7.411 | 2.864 | 81 | 4.658 | Absorb
Absorb | 354 | 72.2 | 71.763 | 7.413 | 2.864 | 81 | 4.658 | Absorb
Absorb | 355 | 72.404 | 71.967 | 7.414 | 2.865 | 81 | 4.658 | Absorb
Absorb | 356 | 72.607 | 72.17 | 7.415 | 2.865 | 81 | 4.658 | Absorb
Absorb | 357 | 72.81 | 72.373 | 7.416 | 2.866 | 81 | 4.658 | Absorb
Absorb | 358 | 73.013 | 72.576 | 7.417 | 2.866 | 81 | 4.658 | Absorb
Absorb | 359 | 73.216 | 72.779 | 7.419 | 2.867 | 81 | 4.658 | Absorb
Absorb | 360 | 73.42 | 72.983 | 7.42 | 2.867 | 81 | 4.658 | Absorb
Absorb | 361 | 73.623 | 73.186 | 7.422 | 2.868 | 81 | 4.658 | Absorb
Absorb | 362 | 73.826 | 73.389 | 7.427 | 2.87 | 81 | 4.658 | Absorb
Absorb | 363 | 74.029 | 73.592 | 7.435 | 2.873 | 81 | 4.658 | Absorb
Absorb | 364 | 74.232 | 73.795 | 7.432 | 2.872 | 82 | 4.658 | Absorb
Absorb | 365 | 74.435 | 73.998 | 7.428 | 2.87 | 82 | 4.658 | Absorb
Absorb | 366 | 74.639 | 74.202 | 7.422 | 2.868 | 82 | 4.658 | Absorb
NoPlot | 367 | 74.846 |  | 7.425 | 2.869 | 82 | 4.658 | Calculate
Line fit slope=0.148 (g/sec) | 0.057 (g/g/sec) | from 124 points |  | index 5 to 129 | Correlation R 0.9996
End Weight = 7.422 (g) | 2.868 (g/g) | absorb time = 74.202 (sec)
max lag =8 (steps), max cycle =0.2190018 (sec)
Pt Type | Index | Time (sec) |  | Weight (g) | Norm Weight (g/g) | Motor Steps | Slide (cm) | State
NoPlot | 368 | 75.082 |  | 7.427 | 2.87 | 82 | 4.658 | Desorb Setup
NoPlot | 369 | 75.306 |  | 7.43 | 2.871 | 82 | 4.658 | Return
NoPlot | 370 | 75.519 |  | 7.431 | 2.871 | 0 | 4.66 | Returning
NoPlot | 371 | 75.744 |  | 7.432 | 2.872 | 0 | 4.699 | Returning
NoPlot | 372 | 75.979 |  | 7.432 | 2.872 | 0 | 4.699 | Remove Sample, Dry Plate
NoPlot | 373 | 76.192 |  | 7.434 | 2.872 | 0 | 4.699 | Remove Sample, Dry Plate
NoPlot | 374 | 76.395 |  | 7.435 | 2.873 | 0 | 4.699 | Remove Sample, Dry Plate
NoPlot | 375 | 76.608 |  | 7.436 | 2.873 | 0 | 4.699 | Remove Sample, Dry Plate
NoPlot | 376 | 76.81 |  | 7.436 | 2.873 | 0 | 4.699 | Remove Sample, Dry Plate
NoPlot | 377 | 77.002 |  | 7.436 | 2.873 | 0 | 4.699 | Remove Sample, Dry Plate
NoPlot | 378 | 77.216 |  | 7.437 | 2.874 | 0 | 4.699 | Remove Sample, Dry Plate
NoPlot | 379 | 77.418 |  | 7.437 | 2.874 | 0 | 4.699 | Remove Sample, Dry Plate
NoPlot | 380 | 77.621 |  | 7.437 | 2.874 | 0 | 4.699 | Remove Sample, Dry Plate
NoPlot | 381 | 77.824 |  | 7.437 | 2.874 | 0 | 4.699 | Remove Sample, Dry Plate
NoPlot | 382 | 78.028 |  | 7.437 | 2.874 | 0 | 4.699 | Remove Sample, Dry Plate
NoPlot | 383 | 78.231 |  | 7.437 | 2.874 | 0 | 4.699 | Remove Sample, Dry Plate
NoPlot | 384 | 78.434 |  | 7.437 | 2.874 | 0 | 4.699 | Remove Sample, Dry Plate
NoPlot | 385 | 78.637 |  | 7.438 | 2.874 | 0 | 4.699 | Remove Sample, Dry Plate
NoPlot | 386 | 78.84 |  | 7.438 | 2.874 | 0 | 4.699 | Remove Sample, Dry Plate
NoPlot | 387 | 79.043 |  | 7.438 | 2.874 | 0 | 4.699 | Remove Sample, Dry Plate
NoPlot | 388 | 79.246 |  | 7.438 | 2.874 | 0 | 4.699 | Remove Sample, Dry Plate
NoPlot | 389 | 79.449 |  | 7.439 | 2.874 | 0 | 4.699 | Remove Sample, Dry Plate
NoPlot | 390 | 79.653 |  | 7.439 | 2.874 | 0 | 4.699 | Remove Sample, Dry Plate
NoPlot | 391 | 79.856 |  | 7.439 | 2.874 | 0 | 4.699 | Remove Sample, Dry Plate
NoPlot | 392 | 80.059 |  | 7.44 | 2.875 | 0 | 4.699 | Remove Sample, Dry Plate
NoPlot | 393 | 80.262 |  | 7.44 | 2.875 | 0 | 4.699 | Remove Sample, Dry Plate
NoPlot | 394 | 80.465 |  | 7.44 | 2.875 | 0 | 4.699 | Remove Sample, Dry Plate
NoPlot | 395 | 80.669 |  | 7.441 | 2.875 | 0 | 4.699 | Remove Sample, Dry Plate
NoPlot | 396 | 80.872 |  | 7.441 | 2.875 | 0 | 4.699 | Remove Sample, Dry Plate
NoPlot | 397 | 81.075 |  | 7.442 | 2.876 | 0 | 4.699 | Remove Sample, Dry Plate
NoPlot | 398 | 81.278 |  | 7.442 | 2.876 | 0 | 4.699 | Remove Sample, Dry Plate
NoPlot | 399 | 81.481 |  | 7.443 | 2.876 | 0 | 4.699 | Remove Sample, Dry Plate
NoPlot | 400 | 81.685 |  | 7.443 | 2.876 | 0 | 4.699 | Remove Sample, Dry Plate
NoPlot | 401 | 81.888 |  | 7.443 | 2.876 | 0 | 4.699 | Remove Sample, Dry Plate
NoPlot | 402 | 82.091 |  | 7.444 | 2.876 | 0 | 4.699 | Remove Sample, Dry Plate
NoPlot | 403 | 82.294 |  | 7.444 | 2.876 | 0 | 4.699 | Remove Sample, Dry Plate
NoPlot | 404 | 82.497 |  | 7.445 | 2.877 | 0 | 4.699 | Remove Sample, Dry Plate
NoPlot | 405 | 82.701 |  | 7.445 | 2.877 | 0 | 4.699 | Remove Sample, Dry Plate
NoPlot | 406 | 82.904 |  | 7.446 | 2.877 | 0 | 4.699 | Remove Sample, Dry Plate
NoPlot | 407 | 83.107 |  | 7.446 | 2.877 | 0 | 4.699 | Remove Sample, Dry Plate
NoPlot | 408 | 83.31 |  | 7.447 | 2.878 | 0 | 4.699 | Remove Sample, Dry Plate
NoPlot | 409 | 83.529 |  | 7.447 | 2.878 | 0 | 4.699 | Starting Fill
NoPlot | 410 | 83.748 |  | 7.447 | 2.878 | 0 | 4.699 | Gush
NoPlot | 411 | 83.951 |  | 7.448 | 2.878 | 0 | 4.699 | Gush
NoPlot | 412 | 84.154 |  | 7.448 | 2.878 | 0 | 4.699 | Gush
NoPlot | 413 | 84.357 |  | 7.448 | 2.878 | 0 | 4.699 | Gush
NoPlot | 414 | 84.56 |  | 7.413 | 2.864 | 0 | 4.699 | Gush
NoPlot | 415 | 84.764 |  | 6.74 | 2.604 | 0 | 4.699 | Gush
NoPlot | 416 | 84.967 |  | 6.436 | 2.487 | 0 | 4.699 | Gush
NoPlot | 417 | 85.17 |  | 6.129 | 2.368 | 0 | 4.699 | Gush
NoPlot | 418 | 85.374 |  | 5.818 | 2.248 | 0 | 4.699 | Gush
NoPlot | 419 | 85.577 |  | 5.498 | 2.124 | 0 | 4.699 | Gush
NoPlot | 420 | 85.78 |  | 5.16 | 1.994 | 0 | 4.699 | Gush
NoPlot | 421 | 85.983 |  | 4.81 | 1.859 | 0 | 4.699 | Gush
NoPlot | 422 | 86.186 |  | 4.481 | 1.731 | 0 | 4.699 | Gush
NoPlot | 423 | 86.39 |  | 4.183 | 1.616 | 0 | 4.699 | Gush
NoPlot | 424 | 86.593 |  | 3.887 | 1.502 | 0 | 4.699 | Gush
NoPlot | 425 | 86.796 |  | 3.584 | 1.385 | 0 | 4.699 | Gush
NoPlot | 426 | 86.999 |  | 3.275 | 1.265 | 0 | 4.699 | Gush
NoPlot | 427 | 87.202 |  | 2.965 | 1.146 | 0 | 4.699 | Gush
NoPlot | 428 | 87.405 |  | 2.656 | 1.026 | 0 | 4.699 | Gush
NoPlot | 429 | 87.609 |  | 2.349 | 0.908 | 0 | 4.699 | Gush
NoPlot | 430 | 87.812 |  | 2.044 | 0.79 | 0 | 4.699 | Gush
NoPlot | 431 | 88.015 |  | 1.738 | 0.672 | 0 | 4.699 | Gush
NoPlot | 432 | 88.233 |  | 1.123 | 0.434 | 0 | 4.699 | Metering
NoPlot | 433 | 88.452 |  | 0.829 | 0.32 | 0 | 4.699 | Drip
NoPlot | 434 | 88.671 |  | 0.623 | 0.241 | 0 | 4.699 | Hold
NoPlot | 435 | 88.875 |  | 0.537 | 0.207 | 0 | 4.699 | Hold
NoPlot | 436 | 89.078 |  | 0.456 | 0.176 | 0 | 4.699 | Hold
NoPlot | 437 | 89.281 |  | 0.328 | 0.127 | 0 | 4.699 | Hold
NoPlot | 438 | 89.484 |  | 0.239 | 0.092 | 0 | 4.699 | Hold
NoPlot | 439 | 89.687 |  | 0.209 | 0.081 | 0 | 4.699 | Hold
NoPlot | 440 | 89.891 |  | 0.199 | 0.077 | 0 | 4.699 | Hold
NoPlot | 441 | 90.093 |  | 0.198 | 0.077 | 0 | 4.699 | Hold
NoPlot | 442 | 90.297 |  | 0.198 | 0.077 | 0 | 4.699 | Hold
NoPlot | 443 | 90.5 |  | 0.197 | 0.076 | 0 | 4.699 | Hold
NoPlot | 444 | 90.703 |  | 0.194 | 0.075 | 0 | 4.699 | Hold
NoPlot | 445 | 90.906 |  | 0.189 | 0.073 | 0 | 4.699 | Hold
NoPlot | 446 | 91.109 |  | 0.186 | 0.072 | 0 | 4.699 | Hold
NoPlot | 447 | 91.313 |  | 0.179 | 0.069 | 0 | 4.699 | Hold
NoPlot | 448 | 91.516 |  | 0.175 | 0.068 | 0 | 4.699 | Hold
NoPlot | 449 | 91.735 |  | 0.169 | 0.065 | 0 | 4.699 | Drip
NoPlot | 450 | 91.953 |  | 0.165 | 0.064 | 0 | 4.699 | Full
NoPlot | 451 | 92.157 |  | 0.14 | 0.054 | 0 | 4.699 | Full
NoPlot | 452 | 92.36 |  | 0.133 | 0.051 | 0 | 4.699 | Full
NoPlot | 453 | 92.563 |  | 0.127 | 0.049 | 0 | 4.699 | Full
NoPlot | 454 | 92.766 |  | 0.119 | 0.046 | 0 | 4.699 | Full
NoPlot | 455 | 92.97 |  | 0.111 | 0.043 | 0 | 4.699 | Full
NoPlot | 456 | 93.172 |  | 0.107 | 0.041 | 0 | 4.699 | Full
NoPlot | 457 | 93.376 |  | 0.103 | 0.04 | 0 | 4.699 | Full
NoPlot | 458 | 93.579 |  | 0.096 | 0.037 | 0 | 4.699 | Full
NoPlot | 459 | 93.782 |  | 0.089 | 0.034 | 0 | 4.699 | Full
NoPlot | 460 | 93.986 |  | 0.082 | 0.032 | 0 | 4.699 | Full
NoPlot | 461 | 94.189 |  | 0.075 | 0.029 | 0 | 4.699 | Full
NoPlot | 462 | 94.392 |  | 0.071 | 0.027 | 0 | 4.699 | Full
NoPlot | 463 | 94.595 |  | 0.067 | 0.026 | 0 | 4.699 | Full
NoPlot | 464 | 94.798 |  | 0.06 | 0.023 | 0 | 4.699 | Full
NoPlot | 465 | 95.001 |  | 0.054 | 0.021 | 0 | 4.699 | Full
NoPlot | 466 | 95.204 |  | 0.042 | 0.016 | 0 | 4.699 | Full
NoPlot | 467 | 95.407 |  | 0.036 | 0.014 | 0 | 4.699 | Full
NoPlot | 468 | 95.611 |  | 0.03 | 0.012 | 0 | 4.699 | Full
NoPlot | 469 | 95.814 |  | 0.025 | 0.01 | 0 | 4.699 | Full
NoPlot | 470 | 96.017 |  | 0.02 | 0.008 | 0 | 4.699 | Full
NoPlot | 471 | 96.22 |  | 0.013 | 0.005 | 0 | 4.699 | Full
NoPlot | 472 | 96.423 |  | 0.007 | 0.003 | 0 | 4.699 | Full
NoPlot | 473 | 96.627 |  | 0.002 | 0.001 | 0 | 4.699 | Full
NoPlot | 474 | 96.83 |  | -0.003 | -0.001 | 0 | 4.699 | Full
NoPlot | 475 | 97.033 |  | -0.009 | -0.003 | 0 | 4.699 | Full
NoPlot | 476 | 97.236 |  | -0.015 | -0.006 | 0 | 4.699 | Full
NoPlot | 477 | 97.439 |  | -0.021 | -0.008 | 0 | 4.699 | Full
NoPlot | 478 | 97.643 |  | -0.026 | -0.01 | 0 | 4.699 | Full
NoPlot | 479 | 97.846 |  | -0.031 | -0.012 | 0 | 4.699 | Full
NoPlot | 480 | 98.049 |  | -0.037 | -0.014 | 0 | 4.699 | Full
NoPlot | 481 | 98.252 |  | -0.042 | -0.016 | 0 | 4.699 | Full
NoPlot | 482 | 98.455 |  | -0.048 | -0.019 | 0 | 4.699 | Full
NoPlot | 483 | 98.658 |  | -0.053 | -0.02 | 0 | 4.699 | Full
NoPlot | 484 | 98.862 |  | -0.058 | -0.022 | 0 | 4.699 | Full
NoPlot | 485 | 99.065 |  | -0.063 | -0.024 | 0 | 4.699 | Full
NoPlot | 486 | 99.268 |  | -0.068 | -0.026 | 0 | 4.699 | Full
NoPlot | 487 | 99.472 |  | -0.073 | -0.028 | 0 | 4.699 | Full
NoPlot | 488 | 99.674 |  | -0.078 | -0.03 | 0 | 4.699 | Full
NoPlot | 489 | 99.878 |  | -0.083 | -0.032 | 0 | 4.699 | Full
NoPlot | 490 | 100.081 |  | -0.088 | -0.034 | 0 | 4.699 | Full
NoPlot | 491 | 100.284 |  | -0.094 | -0.036 | 0 | 4.699 | Full
NoPlot | 492 | 100.487 |  | -0.099 | -0.038 | 0 | 4.699 | Full
NoPlot | 493 | 100.69 |  | -0.104 | -0.04 | 0 | 4.699 | Full
NoPlot | 494 | 100.894 |  | -0.11 | -0.043 | 0 | 4.699 | Full
NoPlot | 495 | 101.097 |  | -0.114 | -0.044 | 0 | 4.699 | Full
NoPlot | 496 | 101.3 |  | -0.118 | -0.046 | 0 | 4.699 | Full
NoPlot | 497 | 101.503 |  | -0.125 | -0.048 | 0 | 4.699 | Full
NoPlot | 498 | 101.707 |  | -0.131 | -0.051 | 0 | 4.699 | Full
NoPlot | 499 | 101.909 |  | -0.135 | -0.052 | 0 | 4.699 | Full
NoPlot | 500 | 102.113 |  | -0.139 | -0.054 | 0 | 4.699 | Full
NoPlot | 501 | 102.316 |  | -0.145 | -0.056 | 0 | 4.699 | Full
NoPlot | 502 | 102.519 |  | -0.149 | -0.058 | 0 | 4.699 | Full
NoPlot | 503 | 102.723 |  | -0.154 | -0.06 | 0 | 4.699 | Full
NoPlot | 504 | 102.925 |  | -0.158 | -0.061 | 0 | 4.699 | Full
NoPlot | 505 | 103.129 |  | -0.158 | -0.061 | 0 | 4.699 | Full
NoPlot | 506 | 103.332 |  | -0.158 | -0.061 | 0 | 4.699 | Full
NoPlot | 507 | 103.535 |  | -0.158 | -0.061 | 0 | 4.699 | Full
NoPlot | 508 | 103.739 |  | -0.158 | -0.061 | 0 | 4.699 | Full
NoPlot | 509 | 103.942 |  | -0.158 | -0.061 | 0 | 4.699 | Full
NoPlot | 510 | 104.145 |  | -0.158 | -0.061 | 0 | 4.699 | Full
NoPlot | 511 | 104.348 |  | -0.158 | -0.061 | 0 | 4.699 | Full
NoPlot | 512 | 104.551 |  | -0.158 | -0.061 | 0 | 4.699 | Full
NoPlot | 513 | 104.754 |  | -0.158 | -0.061 | 0 | 4.699 | Full
NoPlot | 514 | 104.958 |  | -0.158 | -0.061 | 0 | 4.699 | Full
NoPlot | 515 | 105.161 |  | -0.158 | -0.061 | 0 | 4.699 | Full
NoPlot | 516 | 105.364 |  | -0.158 | -0.061 | 0 | 4.699 | Full
NoPlot | 517 | 105.567 |  | -0.158 | -0.061 | 0 | 4.699 | Full
NoPlot | 518 | 105.77 |  | -0.158 | -0.061 | 0 | 4.699 | Full
NoPlot | 519 | 105.974 |  | -0.158 | -0.061 | 0 | 4.699 | Full
NoPlot | 520 | 106.177 |  | -0.158 | -0.061 | 0 | 4.699 | Full
NoPlot | 521 | 106.38 |  | -0.158 | -0.061 | 0 | 4.699 | Full
NoPlot | 522 | 106.583 |  | -0.158 | -0.061 | 0 | 4.699 | Full
NoPlot | 523 | 106.786 |  | -0.158 | -0.061 | 0 | 4.699 | Full
NoPlot | 524 | 106.99 |  | -0.158 | -0.061 | 0 | 4.699 | Full
NoPlot | 525 | 107.193 |  | -0.158 | -0.061 | 0 | 4.699 | Full
NoPlot | 526 | 107.397 |  | -0.158 | -0.061 | 0 | 4.699 | Full
NoPlot | 527 | 107.599 |  | -0.158 | -0.061 | 0 | 4.699 | Full
NoPlot | 528 | 107.802 |  | -0.158 | -0.061 | 0 | 4.699 | Full
NoPlot | 529 | 108.005 |  | -0.158 | -0.061 | 0 | 4.699 | Full
NoPlot | 530 | 108.209 |  | -0.158 | -0.061 | 0 | 4.699 | Full
NoPlot | 531 | 108.413 |  | -0.158 | -0.061 | 0 | 4.699 | Full
NoPlot | 532 | 108.615 |  | -0.158 | -0.061 | 0 | 4.699 | Full
NoPlot | 533 | 108.818 |  | -0.158 | -0.061 | 0 | 4.699 | Full
NoPlot | 534 | 109.021 |  | -0.158 | -0.061 | 0 | 4.699 | Full
NoPlot | 535 | 109.225 |  | -0.158 | -0.061 | 0 | 4.699 | Full
NoPlot | 536 | 109.428 |  | -0.158 | -0.061 | 0 | 4.699 | Full
NoPlot | 537 | 109.631 |  | -0.158 | -0.061 | 0 | 4.699 | Full
NoPlot | 538 | 109.85 |  | -0.158 | -0.061 | 0 | 4.699 | Full
NoPlot | 539 | 110.053 |  | -0.158 | -0.061 | 0 | 4.699 | Full
NoPlot | 540 | 110.256 |  | -0.158 | -0.061 | 0 | 4.699 | Full
NoPlot | 541 | 110.459 |  | -0.158 | -0.061 | 0 | 4.699 | Full
NoPlot | 542 | 110.662 |  | -0.158 | -0.061 | 0 | 4.699 | Full
NoPlot | 543 | 110.865 |  | -0.158 | -0.061 | 0 | 4.699 | Full
NoPlot | 544 | 111.069 |  | -0.158 | -0.061 | 0 | 4.699 | Full
NoPlot | 545 | 111.272 |  | -0.158 | -0.061 | 0 | 4.699 | Full
NoPlot | 546 | 111.475 |  | -0.158 | -0.061 | 0 | 4.699 | Full
NoPlot | 547 | 111.678 |  | -0.158 | -0.061 | 0 | 4.699 | Full
NoPlot | 548 | 111.882 |  | -0.158 | -0.061 | 0 | 4.699 | Full
NoPlot | 549 | 112.085 |  | -0.158 | -0.061 | 0 | 4.699 | Full
NoPlot | 550 | 112.288 |  | -0.158 | -0.061 | 0 | 4.699 | Full
NoPlot | 551 | 112.491 |  | -0.158 | -0.061 | 0 | 4.699 | Full
NoPlot | 552 | 112.694 |  | -0.158 | -0.061 | 0 | 4.699 | Full
NoPlot | 553 | 112.898 |  | -0.158 | -0.061 | 0 | 4.699 | Full
NoPlot | 554 | 113.1 |  | -0.158 | -0.061 | 0 | 4.699 | Full
NoPlot | 555 | 113.304 |  | -0.158 | -0.061 | 0 | 4.699 | Full
NoPlot | 556 | 113.507 |  | -0.158 | -0.061 | 0 | 4.699 | Full
NoPlot | 557 | 113.71 |  | -0.158 | -0.061 | 0 | 4.699 | Full
NoPlot | 558 | 113.913 |  | -0.158 | -0.061 | 0 | 4.699 | Full
NoPlot | 559 | 114.117 |  | -0.158 | -0.061 | 0 | 4.699 | Full
NoPlot | 560 | 114.32 |  | -0.158 | -0.061 | 0 | 4.699 | Full
NoPlot | 561 | 114.523 |  | -0.158 | -0.061 | 0 | 4.699 | Full
NoPlot | 562 | 114.726 |  | -0.158 | -0.061 | 0 | 4.699 | Full
NoPlot | 563 | 114.929 |  | -0.158 | -0.061 | 0 | 4.699 | Full
NoPlot | 564 | 115.133 |  | -0.158 | -0.061 | 0 | 4.699 | Full
NoPlot | 565 | 115.336 |  | -0.158 | -0.061 | 0 | 4.699 | Full
NoPlot | 566 | 115.539 |  | -0.158 | -0.061 | 0 | 4.699 | Full
NoPlot | 567 | 115.742 |  | -0.158 | -0.061 | 0 | 4.699 | Full
NoPlot | 568 | 115.945 |  | -0.158 | -0.061 | 0 | 4.699 | Full
NoPlot | 569 | 116.149 |  | -0.158 | -0.061 | 0 | 4.699 | Full
NoPlot | 570 | 116.351 |  | -0.158 | -0.061 | 0 | 4.699 | Full
NoPlot | 571 | 116.554 |  | -0.158 | -0.061 | 0 | 4.699 | Full
NoPlot | 572 | 116.758 |  | -0.158 | -0.061 | 0 | 4.699 | Full
NoPlot | 573 | 116.961 |  | -0.158 | -0.061 | 0 | 4.699 | Full
NoPlot | 574 | 117.165 |  | -0.158 | -0.061 | 0 | 4.699 | Full
NoPlot | 575 | 117.368 |  | -0.158 | -0.061 | 0 | 4.699 | Full
NoPlot | 576 | 117.57 |  | -0.158 | -0.061 | 0 | 4.699 | Full
NoPlot | 577 | 117.774 |  | -0.158 | -0.061 | 0 | 4.699 | Full
NoPlot | 578 | 117.977 |  | -0.158 | -0.061 | 0 | 4.699 | Full
NoPlot | 579 | 118.18 |  | -0.158 | -0.061 | 0 | 4.699 | Full
NoPlot | 580 | 118.384 |  | -0.158 | -0.061 | 0 | 4.699 | Full
NoPlot | 581 | 118.586 |  | -0.158 | -0.061 | 0 | 4.699 | Full
NoPlot | 582 | 118.79 |  | -0.158 | -0.061 | 0 | 4.699 | Full
NoPlot | 583 | 118.993 |  | -0.158 | -0.061 | 0 | 4.699 | Full
NoPlot | 584 | 119.196 |  | -0.158 | -0.061 | 0 | 4.699 | Full
NoPlot | 585 | 119.4 |  | -0.158 | -0.061 | 0 | 4.699 | Full
NoPlot | 586 | 119.602 |  | -0.158 | -0.061 | 0 | 4.699 | Full
NoPlot | 587 | 119.806 |  | -0.158 | -0.061 | 0 | 4.699 | Full
NoPlot | 588 | 120.009 |  | -0.158 | -0.061 | 0 | 4.699 | Full
NoPlot | 589 | 120.212 |  | -0.158 | -0.061 | 0 | 4.699 | Full
NoPlot | 590 | 120.415 |  | -0.158 | -0.061 | 0 | 4.699 | Full
NoPlot | 591 | 120.618 |  | -0.158 | -0.061 | 0 | 4.699 | Full
NoPlot | 592 | 120.822 |  | -0.158 | -0.061 | 0 | 4.699 | Full
NoPlot | 593 | 121.025 |  | -0.158 | -0.061 | 0 | 4.699 | Full
NoPlot | 594 | 121.228 |  | -0.158 | -0.061 | 0 | 4.699 | Full
NoPlot | 595 | 121.431 |  | -0.158 | -0.061 | 0 | 4.699 | Full
NoPlot | 596 | 121.634 |  | -0.158 | -0.061 | 0 | 4.699 | Full
NoPlot | 597 | 121.838 |  | -0.158 | -0.061 | 0 | 4.699 | Full
NoPlot | 598 | 122.041 |  | -0.158 | -0.061 | 0 | 4.699 | Full
NoPlot | 599 | 122.244 |  | -0.158 | -0.061 | 0 | 4.699 | Full
NoPlot | 600 | 122.447 |  | -0.158 | -0.061 | 0 | 4.699 | Full
NoPlot | 601 | 122.65 |  | -0.158 | -0.061 | 0 | 4.699 | Full
NoPlot | 602 | 122.854 |  | -0.158 | -0.061 | 0 | 4.699 | Full
NoPlot | 603 | 123.057 |  | -0.158 | -0.061 | 0 | 4.699 | Full
NoPlot | 604 | 123.26 |  | -0.158 | -0.061 | 0 | 4.699 | Full
NoPlot | 605 | 123.463 |  | -0.158 | -0.061 | 0 | 4.699 | Full
NoPlot | 606 | 123.666 |  | -0.158 | -0.061 | 0 | 4.699 | Full
NoPlot | 607 | 123.87 |  | -0.158 | -0.061 | 0 | 4.699 | Full
NoPlot | 608 | 124.073 |  | -0.158 | -0.061 | 0 | 4.699 | Full
NoPlot | 609 | 124.276 |  | -0.158 | -0.061 | 0 | 4.699 | Full
NoPlot | 610 | 124.479 |  | -0.158 | -0.061 | 0 | 4.699 | Full
NoPlot | 611 | 124.682 |  | -0.158 | -0.061 | 0 | 4.699 | Full
NoPlot | 612 | 124.886 |  | -0.158 | -0.061 | 0 | 4.699 | Full
NoPlot | 613 | 125.089 |  | -0.158 | -0.061 | 0 | 4.699 | Full
NoPlot | 614 | 125.292 |  | -0.158 | -0.061 | 0 | 4.699 | Full
NoPlot | 615 | 125.495 |  | -0.158 | -0.061 | 0 | 4.699 | Full
NoPlot | 616 | 125.698 |  | -0.158 | -0.061 | 0 | 4.699 | Full
NoPlot | 617 | 125.901 |  | -0.158 | -0.061 | 0 | 4.699 | Full
NoPlot | 618 | 126.105 |  | -0.158 | -0.061 | 0 | 4.699 | Full
NoPlot | 619 | 126.308 |  | -0.158 | -0.061 | 0 | 4.699 | Full
NoPlot | 620 | 126.511 |  | -0.158 | -0.061 | 0 | 4.699 | Full
NoPlot | 621 | 126.714 |  | -0.158 | -0.061 | 0 | 4.699 | Full
NoPlot | 622 | 126.917 |  | 0 | 0 | 0 | 4.699 | Full