## bus
Number | Type | Active load (MW) | Reactive load (MVar) | Shunt conductance(MW at V = 1.0 p.u.) | Shunt susceptance (MVAr (injected) at V = 1.0 p.u.) | Area number | voltage magnitude | voltage angle | base voltage | loss zone | maximum voltage magnitude | minimum voltage magnitude
1 | 3 | 55 | 17 | 0 | 0 | 1 | 1.04 | 0 | 0 | 1 | 1.06 | 0.94 | Type: 1-Swing bus, 2-PV bus, 3-PQ bus
2 | 2 | 3 | 88 | 0 | 0 | 1 | 1.01 | -1.18 | 0 | 1 | 1.06 | 0.94 | Zone: 1-internal nodes, 2-border nodes, 3-external nodes
3 | 2 | 41 | 21 | 0 | 0 | 1 | 0.985 | -5.97 | 0 | 1 | 1.06 | 0.94 | Transaction electricity price($/MW): Node 6-26 $/MW, Node 9-23 $/MW
4 | 1 | 0 | 0 | 0 | 0 | 1 | 0.981 | -7.32 | 0 | 1 | 1.06 | 0.94
5 | 1 | 13 | 4 | 0 | 0 | 1 | 0.976 | -8.52 | 0 | 1 | 1.06 | 0.94
6 | 2 | 75 | 2 | 0 | 0 | 1 | 0.98 | -8.65 | 0 | 1 | 1.06 | 0.94
7 | 1 | 0 | 0 | 0 | 0 | 1 | 0.984 | -7.58 | 0 | 1 | 1.06 | 0.94
8 | 2 | 150 | 22 | 0 | 0 | 1 | 1.005 | -4.45 | 0 | 1 | 1.06 | 0.94
9 | 2 | 121 | 26 | 0 | 0 | 1 | 0.98 | -9.56 | 0 | 1 | 1.06 | 0.94
10 | 1 | 5 | 2 | 0 | 0 | 1 | 0.986 | -11.43 | 0 | 1 | 1.06 | 0.94
11 | 1 | 0 | 0 | 0 | 0 | 1 | 0.974 | -10.17 | 0 | 1 | 1.06 | 0.94
12 | 2 | 377 | 24 | 0 | 0 | 1 | 1.015 | -10.46 | 0 | 1 | 1.06 | 0.94
13 | 1 | 18 | 2.3 | 0 | 0 | 1 | 0.979 | -9.79 | 0 | 1 | 1.06 | 0.94
14 | 1 | 10.5 | 5.3 | 0 | 0 | 1 | 0.97 | -9.33 | 0 | 1 | 1.06 | 0.94
15 | 1 | 22 | 5 | 0 | 0 | 1 | 0.988 | -7.18 | 0 | 1 | 1.06 | 0.94
16 | 1 | 43 | 3 | 0 | 0 | 1 | 1.013 | -8.85 | 0 | 1 | 1.06 | 0.94
17 | 1 | 42 | 8 | 0 | 0 | 1 | 1.017 | -5.39 | 0 | 1 | 1.06 | 0.94
18 | 1 | 27.2 | 9.8 | 0 | 10 | 1 | 1.001 | -11.71 | 0 | 1 | 1.06 | 0.94
19 | 1 | 3.3 | 0.6 | 0 | 0 | 1 | 0.97 | -13.2 | 0 | 1 | 1.06 | 0.94
20 | 1 | 2.3 | 1 | 0 | 0 | 1 | 0.964 | -13.41 | 0 | 1 | 1.06 | 0.94
21 | 1 | 0 | 0 | 0 | 0 | 1 | 1.008 | -12.89 | 0 | 1 | 1.06 | 0.94
22 | 1 | 0 | 0 | 0 | 0 | 1 | 1.01 | -12.84 | 0 | 1 | 1.06 | 0.94
23 | 1 | 6.3 | 2.1 | 0 | 0 | 1 | 1.008 | -12.91 | 0 | 1 | 1.06 | 0.94
24 | 1 | 0 | 0 | 0 | 0 | 1 | 0.999 | -13.25 | 0 | 1 | 1.06 | 0.94
25 | 1 | 6.3 | 3.2 | 0 | 5.9 | 1 | 0.982 | -18.13 | 0 | 1 | 1.06 | 0.94
26 | 1 | 0 | 0 | 0 | 0 | 1 | 0.959 | -12.95 | 0 | 1 | 1.06 | 0.94
27 | 1 | 9.3 | 0.5 | 0 | 0 | 1 | 0.982 | -11.48 | 0 | 1 | 1.06 | 0.94
28 | 1 | 4.6 | 2.3 | 0 | 0 | 1 | 0.997 | -10.45 | 0 | 1 | 1.06 | 0.94
29 | 1 | 17 | 2.6 | 0 | 0 | 1 | 1.01 | -9.75 | 0 | 1 | 1.06 | 0.94
30 | 1 | 3.6 | 1.8 | 0 | 0 | 1 | 0.962 | -18.68 | 0 | 1 | 1.06 | 0.94
31 | 1 | 5.8 | 2.9 | 0 | 0 | 1 | 0.936 | -19.34 | 0 | 1 | 1.06 | 0.94
32 | 1 | 1.6 | 0.8 | 0 | 0 | 1 | 0.949 | -18.46 | 0 | 1 | 1.06 | 0.94
33 | 1 | 3.8 | 1.9 | 0 | 0 | 1 | 0.947 | -18.5 | 0 | 1 | 1.06 | 0.94
34 | 1 | 0 | 0 | 0 | 0 | 1 | 0.959 | -14.1 | 0 | 1 | 1.06 | 0.94
35 | 1 | 6 | 3 | 0 | 0 | 1 | 0.966 | -13.86 | 0 | 1 | 1.06 | 0.94
36 | 1 | 0 | 0 | 0 | 0 | 1 | 0.976 | -13.59 | 0 | 1 | 1.06 | 0.94
37 | 1 | 0 | 0 | 0 | 0 | 1 | 0.985 | -13.41 | 0 | 1 | 1.06 | 0.94
38 | 1 | 14 | 7 | 0 | 0 | 1 | 1.013 | -12.71 | 0 | 1 | 1.06 | 0.94
39 | 1 | 0 | 0 | 0 | 0 | 1 | 0.983 | -13.46 | 0 | 1 | 1.06 | 0.94
40 | 1 | 0 | 0 | 0 | 0 | 1 | 0.973 | -13.62 | 0 | 1 | 1.06 | 0.94
41 | 1 | 6.3 | 3 | 0 | 0 | 1 | 0.996 | -14.05 | 0 | 1 | 1.06 | 0.94
42 | 1 | 7.1 | 4.4 | 0 | 0 | 1 | 0.966 | -15.5 | 0 | 1 | 1.06 | 0.94
43 | 1 | 2 | 1 | 0 | 0 | 1 | 1.01 | -11.33 | 0 | 1 | 1.06 | 0.94
44 | 1 | 12 | 1.8 | 0 | 0 | 1 | 1.017 | -11.86 | 0 | 1 | 1.06 | 0.94
45 | 1 | 0 | 0 | 0 | 0 | 1 | 1.036 | -9.25 | 0 | 1 | 1.06 | 0.94
46 | 1 | 0 | 0 | 0 | 0 | 1 | 1.05 | -11.89 | 0 | 1 | 1.06 | 0.94
47 | 1 | 29.7 | 11.6 | 0 | 0 | 1 | 1.033 | -12.49 | 0 | 1 | 1.06 | 0.94
48 | 1 | 0 | 0 | 0 | 0 | 1 | 1.027 | -12.59 | 0 | 1 | 1.06 | 0.94
49 | 1 | 18 | 8.5 | 0 | 0 | 1 | 1.036 | -12.92 | 0 | 1 | 1.06 | 0.94
50 | 1 | 21 | 10.5 | 0 | 0 | 1 | 1.023 | -13.39 | 0 | 1 | 1.06 | 0.94
51 | 1 | 18 | 5.3 | 0 | 0 | 1 | 1.052 | -12.52 | 0 | 1 | 1.06 | 0.94
52 | 1 | 4.9 | 2.2 | 0 | 0 | 1 | 0.98 | -11.47 | 0 | 1 | 1.06 | 0.94
53 | 1 | 20 | 10 | 0 | 6.3 | 1 | 0.971 | -12.23 | 0 | 1 | 1.06 | 0.94
54 | 1 | 4.1 | 1.4 | 0 | 0 | 1 | 0.996 | -11.69 | 0 | 1 | 1.06 | 0.94
55 | 1 | 6.8 | 3.4 | 0 | 0 | 1 | 1.031 | -10.78 | 0 | 1 | 1.06 | 0.94
56 | 1 | 7.6 | 2.2 | 0 | 0 | 1 | 0.968 | -16.04 | 0 | 1 | 1.06 | 0.94
57 | 1 | 6.7 | 2 | 0 | 0 | 1 | 0.965 | -16.56 | 0 | 1 | 1.06 | 0.94

## gen
Bus No. | real power output (MW) | reactive power output (MVAr) | maximum reactive power output (MVAr) | minimum reactive power output (MVAr) | voltage magnitude setpoint (p.u.) | total MVA base of this machine, defaults to baseMVA | status, > 0 - machine in service | maximum real power output (MW) | minimum real power output (MW) | cost coefficients c2 ($/MW2) | cost coefficients c1 ($/MW) | cost coefficients c0 ($)
1 | 128.9 | -16.1 | 200 | -140 | 1.04 | 100 | 1 | 575.88 | 287.94 | 0.07758 | 20 | 0
2 | 0 | -0.8 | 50 | -17 | 1.01 | 100 | 1 | 100 | 50 | 0.01 | 40 | 0
3 | 40 | -1 | 60 | -10 | 0.985 | 100 | 1 | 140 | 70 | 0.25 | 20 | 0
6 | 0 | 0.8 | 25 | -8 | 0.98 | 100 | 1 | 100 | 50 | 0.01 | 40 | 0
8 | 450 | 62.1 | 200 | -140 | 1.005 | 100 | 1 | 550 | 275 | 0.022222 | 20 | 0
9 | 0 | 2.2 | 9 | -3 | 0.98 | 100 | 1 | 100 | 50 | 0.01 | 40 | 0
12 | 310 | 128.5 | 155 | -150 | 1.015 | 100 | 1 | 410 | 205 | 0.032258 | 20 | 0

## energy storages
Bus No. | maximum real power output (MW) | minimum real power output (MW) | cost coefficients ($/p.u.)
7 | 100 | -100 | 50
13 | 100 | -100 | 60
21 | 100 | -100 | 50
30 | 100 | -100 | 60
42 | 100 | -100 | 50
48 | 100 | -100 | 60
55 | 100 | -100 | 50

## branch
From_Number | To_Number | resistance (p.u.) | reactance (p.u.) | total line charging susceptance (p.u.) | MVA rating A (long term rating) | MVA rating B (short term rating) | MVA rating C (emergency rating) | transformer off nominal turns ratio ( = 0 for lines ) | transformer phase shift angle (degrees) | initial branch status, 1 - in service, 0 - out of service | minimum angle (degrees) | maximum angle (degrees)
1 | 2 | 0.0083 | 0.028 | 0.129 | 0 | 0 | 0 | 0 | 0 | 1 | -360 | 360
2 | 3 | 0.0298 | 0.085 | 0.0818 | 0 | 0 | 0 | 0 | 0 | 1 | -360 | 360
3 | 4 | 0.0112 | 0.0366 | 0.038 | 0 | 0 | 0 | 0 | 0 | 1 | -360 | 360
4 | 5 | 0.0625 | 0.132 | 0.0258 | 0 | 0 | 0 | 0 | 0 | 1 | -360 | 360
4 | 6 | 0.043 | 0.148 | 0.0348 | 0 | 0 | 0 | 0 | 0 | 1 | -360 | 360
6 | 7 | 0.02 | 0.102 | 0.0276 | 0 | 0 | 0 | 0 | 0 | 1 | -360 | 360
6 | 8 | 0.0339 | 0.173 | 0.047 | 0 | 0 | 0 | 0 | 0 | 1 | -360 | 360
8 | 9 | 0.0099 | 0.0505 | 0.0548 | 0 | 0 | 0 | 0 | 0 | 1 | -360 | 360
9 | 10 | 0.0369 | 0.1679 | 0.044 | 0 | 0 | 0 | 0 | 0 | 1 | -360 | 360
9 | 11 | 0.0258 | 0.0848 | 0.0218 | 0 | 0 | 0 | 0 | 0 | 1 | -360 | 360
9 | 12 | 0.0648 | 0.295 | 0.0772 | 0 | 0 | 0 | 0 | 0 | 1 | -360 | 360
9 | 13 | 0.0481 | 0.158 | 0.0406 | 0 | 0 | 0 | 0 | 0 | 1 | -360 | 360
13 | 14 | 0.0132 | 0.0434 | 0.011 | 0 | 0 | 0 | 0 | 0 | 1 | -360 | 360
13 | 15 | 0.0269 | 0.0869 | 0.023 | 0 | 0 | 0 | 0 | 0 | 1 | -360 | 360
1 | 15 | 0.0178 | 0.091 | 0.0988 | 0 | 0 | 0 | 0 | 0 | 1 | -360 | 360
1 | 16 | 0.0454 | 0.206 | 0.0546 | 0 | 0 | 0 | 0 | 0 | 1 | -360 | 360
1 | 17 | 0.0238 | 0.108 | 0.0286 | 0 | 0 | 0 | 0 | 0 | 1 | -360 | 360
3 | 15 | 0.0162 | 0.053 | 0.0544 | 0 | 0 | 0 | 0 | 0 | 1 | -360 | 360
4 | 18 | 0 | 0.555 | 0 | 0 | 0 | 0 | 0.97 | 0 | 1 | -360 | 360
4 | 18 | 0 | 0.43 | 0 | 0 | 0 | 0 | 0.978 | 0 | 1 | -360 | 360
5 | 6 | 0.0302 | 0.0641 | 0.0124 | 0 | 0 | 0 | 0 | 0 | 1 | -360 | 360
7 | 8 | 0.0139 | 0.0712 | 0.0194 | 0 | 0 | 0 | 0 | 0 | 1 | -360 | 360
10 | 12 | 0.0277 | 0.1262 | 0.0328 | 0 | 0 | 0 | 0 | 0 | 1 | -360 | 360
11 | 13 | 0.0223 | 0.0732 | 0.0188 | 0 | 0 | 0 | 0 | 0 | 1 | -360 | 360
12 | 13 | 0.0178 | 0.058 | 0.0604 | 0 | 0 | 0 | 0 | 0 | 1 | -360 | 360
12 | 16 | 0.018 | 0.0813 | 0.0216 | 0 | 0 | 0 | 0 | 0 | 1 | -360 | 360
12 | 17 | 0.0397 | 0.179 | 0.0476 | 0 | 0 | 0 | 0 | 0 | 1 | -360 | 360
14 | 15 | 0.0171 | 0.0547 | 0.0148 | 0 | 0 | 0 | 0 | 0 | 1 | -360 | 360
18 | 19 | 0.461 | 0.685 | 0 | 0 | 0 | 0 | 0 | 0 | 1 | -360 | 360
19 | 20 | 0.283 | 0.434 | 0 | 0 | 0 | 0 | 0 | 0 | 1 | -360 | 360
21 | 20 | 0 | 0.7767 | 0 | 0 | 0 | 0 | 1.043 | 0 | 1 | -360 | 360
21 | 22 | 0.0736 | 0.117 | 0 | 0 | 0 | 0 | 0 | 0 | 1 | -360 | 360
22 | 23 | 0.0099 | 0.0152 | 0 | 0 | 0 | 0 | 0 | 0 | 1 | -360 | 360
23 | 24 | 0.166 | 0.256 | 0.0084 | 0 | 0 | 0 | 0 | 0 | 1 | -360 | 360
24 | 25 | 0 | 1.182 | 0 | 0 | 0 | 0 | 1 | 0 | 1 | -360 | 360
24 | 25 | 0 | 1.23 | 0 | 0 | 0 | 0 | 1 | 0 | 1 | -360 | 360
24 | 26 | 0 | 0.0473 | 0 | 0 | 0 | 0 | 1.043 | 0 | 1 | -360 | 360
26 | 27 | 0.165 | 0.254 | 0 | 0 | 0 | 0 | 0 | 0 | 1 | -360 | 360
27 | 28 | 0.0618 | 0.0954 | 0 | 0 | 0 | 0 | 0 | 0 | 1 | -360 | 360
28 | 29 | 0.0418 | 0.0587 | 0 | 0 | 0 | 0 | 0 | 0 | 1 | -360 | 360
7 | 29 | 0 | 0.0648 | 0 | 0 | 0 | 0 | 0.967 | 0 | 1 | -360 | 360
25 | 30 | 0.135 | 0.202 | 0 | 0 | 0 | 0 | 0 | 0 | 1 | -360 | 360
30 | 31 | 0.326 | 0.497 | 0 | 0 | 0 | 0 | 0 | 0 | 1 | -360 | 360
31 | 32 | 0.507 | 0.755 | 0 | 0 | 0 | 0 | 0 | 0 | 1 | -360 | 360
32 | 33 | 0.0392 | 0.036 | 0 | 0 | 0 | 0 | 0 | 0 | 1 | -360 | 360
34 | 32 | 0 | 0.953 | 0 | 0 | 0 | 0 | 0.975 | 0 | 1 | -360 | 360
34 | 35 | 0.052 | 0.078 | 0.0032 | 0 | 0 | 0 | 0 | 0 | 1 | -360 | 360
35 | 36 | 0.043 | 0.0537 | 0.0016 | 0 | 0 | 0 | 0 | 0 | 1 | -360 | 360
36 | 37 | 0.029 | 0.0366 | 0 | 0 | 0 | 0 | 0 | 0 | 1 | -360 | 360
37 | 38 | 0.0651 | 0.1009 | 0.002 | 0 | 0 | 0 | 0 | 0 | 1 | -360 | 360
37 | 39 | 0.0239 | 0.0379 | 0 | 0 | 0 | 0 | 0 | 0 | 1 | -360 | 360
36 | 40 | 0.03 | 0.0466 | 0 | 0 | 0 | 0 | 0 | 0 | 1 | -360 | 360
22 | 38 | 0.0192 | 0.0295 | 0 | 0 | 0 | 0 | 0 | 0 | 1 | -360 | 360
11 | 41 | 0 | 0.749 | 0 | 0 | 0 | 0 | 0.955 | 0 | 1 | -360 | 360
41 | 42 | 0.207 | 0.352 | 0 | 0 | 0 | 0 | 0 | 0 | 1 | -360 | 360
41 | 43 | 0 | 0.412 | 0 | 0 | 0 | 0 | 0 | 0 | 1 | -360 | 360
38 | 44 | 0.0289 | 0.0585 | 0.002 | 0 | 0 | 0 | 0 | 0 | 1 | -360 | 360
15 | 45 | 0 | 0.1042 | 0 | 0 | 0 | 0 | 0.955 | 0 | 1 | -360 | 360
14 | 46 | 0 | 0.0735 | 0 | 0 | 0 | 0 | 0.9 | 0 | 1 | -360 | 360
46 | 47 | 0.023 | 0.068 | 0.0032 | 0 | 0 | 0 | 0 | 0 | 1 | -360 | 360
47 | 48 | 0.0182 | 0.0233 | 0 | 0 | 0 | 0 | 0 | 0 | 1 | -360 | 360
48 | 49 | 0.0834 | 0.129 | 0.0048 | 0 | 0 | 0 | 0 | 0 | 1 | -360 | 360
49 | 50 | 0.0801 | 0.128 | 0 | 0 | 0 | 0 | 0 | 0 | 1 | -360 | 360
50 | 51 | 0.1386 | 0.22 | 0 | 0 | 0 | 0 | 0 | 0 | 1 | -360 | 360
10 | 51 | 0 | 0.0712 | 0 | 0 | 0 | 0 | 0.93 | 0 | 1 | -360 | 360
13 | 49 | 0 | 0.191 | 0 | 0 | 0 | 0 | 0.895 | 0 | 1 | -360 | 360
29 | 52 | 0.1442 | 0.187 | 0 | 0 | 0 | 0 | 0 | 0 | 1 | -360 | 360
52 | 53 | 0.0762 | 0.0984 | 0 | 0 | 0 | 0 | 0 | 0 | 1 | -360 | 360
53 | 54 | 0.1878 | 0.232 | 0 | 0 | 0 | 0 | 0 | 0 | 1 | -360 | 360
54 | 55 | 0.1732 | 0.2265 | 0 | 0 | 0 | 0 | 0 | 0 | 1 | -360 | 360
11 | 43 | 0 | 0.153 | 0 | 0 | 0 | 0 | 0.958 | 0 | 1 | -360 | 360
44 | 45 | 0.0624 | 0.1242 | 0.004 | 0 | 0 | 0 | 0 | 0 | 1 | -360 | 360
40 | 56 | 0 | 1.195 | 0 | 0 | 0 | 0 | 0.958 | 0 | 1 | -360 | 360
56 | 41 | 0.553 | 0.549 | 0 | 0 | 0 | 0 | 0 | 0 | 1 | -360 | 360
56 | 42 | 0.2125 | 0.354 | 0 | 0 | 0 | 0 | 0 | 0 | 1 | -360 | 360
39 | 57 | 0 | 1.355 | 0 | 0 | 0 | 0 | 0.98 | 0 | 1 | -360 | 360
57 | 56 | 0.174 | 0.26 | 0 | 0 | 0 | 0 | 0 | 0 | 1 | -360 | 360
38 | 49 | 0.115 | 0.177 | 0.003 | 0 | 0 | 0 | 0 | 0 | 1 | -360 | 360
38 | 48 | 0.0312 | 0.0482 | 0 | 0 | 0 | 0 | 0 | 0 | 1 | -360 | 360
9 | 55 | 0 | 0.1205 | 0 | 0 | 0 | 0 | 0.94 | 0 | 1 | -360 | 360