## indexing
Indexing of the GISAXS pattern of triclinic phase (Figure 2d)
Indices |  |  | Distance along xy plane | Distance along z-axis | q values along xy plane | q values along z-axis | calculated q values along xy plane | calculated q values along z-axis | The components of reciprocal lattice vectors qa values along z-axis | qb values along x-axis | qb values along z-axis | qc values along y-axis | qc values along z-axis | Volume
h | k | l | xy | z | q_xy | q_z | q_xy-calc | q_z-calc | qa_z | qb_x | qb_z | qc_y | qc_z | V-q
1 | 0 | 0 | 0 | 92.409 | 0 | 0.014535 | 0 | 0.014535 | 0.014535 | 0.0058787 | 0.0040194 | 0.010827 | 0.0068759 | 9.2508e-07
2 | 0 | 0 | 0 | 184.818 | 0 | 0.02907 | 0 | 0.02907
1 | -2 | 0 | 74.75 | 41.3 | 0.011757 | 0.006496 | 0.011757 | 0.006496 | a_x | a_y | a_z | Lattice parameter_a (Angstrom) | alpha
0 | 2 | 0 | 74.75 | 51.109 | 0.011757 | 0.0080389 | 0.011757 | 0.0080389 | -47.0408 | -43.6943 | 68.8 | 94.1035 | 90
2 | -2 | 0 | 74.75 | 133.708 | 0.011757 | 0.021031 | 0.011757 | 0.021031 | b_x | b_y | b_z | b (Angstrom) | beta
1 | 2 | 0 | 74.75 | 143.518 | 0.011757 | 0.022574 | 0.011757 | 0.022574 | 170.1067 | 0 | 0 | 170.1067 | 117.6664
2 | -1 | -1 | 78.325 | 115.548 | 0.01232 | 0.018174 | 0.01232 | 0.018174 | c_x | c_y | c_z | c (column axis,Angstrom) | gamma
1 | 1 | 1 | 78.325 | 161.679 | 0.01232 | 0.02543 | 0.01232 | 0.02543 | 0 | 92.3653 | 0 | 92.3653 | 119.9923
3 | -1 | -1 | 78.325 | 207.957 | 0.01232 | 0.032709 | 0.01232 | 0.032709
0 | 2 | 1 | 101.5 | 94.824 | 0.015965 | 0.014915 | 0.015983 | 0.014915
1 | 2 | 1 | 101.5 | 187.233 | 0.015965 | 0.02945 | 0.015983 | 0.02945
-1 | 3 | 1 | 132 | 27.969 | 0.020762 | 0.0043992 | 0.020694 | 0.0043993
0 | 3 | -1 | 132 | 32.948 | 0.020762 | 0.0051823 | 0.020694 | 0.0051824
0 | 3 | 1 | 132 | 120.378 | 0.020762 | 0.018934 | 0.020694 | 0.018934
2 | -3 | 1 | 132 | 151.869 | 0.020762 | 0.023887 | 0.020694 | 0.023887
3 | -3 | -1 | 132 | 156.849 | 0.020762 | 0.024671 | 0.020694 | 0.02467
0.5 | 3 | 1 | 132 | 166.582 | 0.020762 | 0.026201 | 0.020694 | 0.026202
1.5 | 3 | -1 | 132 | 171.561 | 0.020762 | 0.026985 | 0.020694 | 0.026985
-1 | 4 | 0 | 149 | 9.81 | 0.023436 | 0.001543 | 0.023515 | 0.0015428
2 | -4 | 0 | 149 | 82.6 | 0.023436 | 0.012992 | 0.023515 | 0.012992
0 | 4 | 0 | 149 | 102.219 | 0.023436 | 0.016078 | 0.023515 | 0.016078
3 | -4 | -1 | 161 | 131.293 | 0.025323 | 0.020651 | 0.025887 | 0.020651
0 | 4 | 1 | 161 | 145.935 | 0.025323 | 0.022954 | 0.025887 | 0.022954
1 | -5 | 1 | 199 | 8.351 | 0.0313 | 0.0013135 | 0.031324 | 0.0013136
2 | -5 | -1 | 199 | 13.33 | 0.0313 | 0.0020967 | 0.031324 | 0.0020967
-1 | 5 | 1 | 199 | 79.078 | 0.0313 | 0.012438 | 0.031324 | 0.012438
0 | 5 | -1 | 199 | 84.057 | 0.0313 | 0.013221 | 0.031324 | 0.013221
-1.5 | 5 | 1 | 199 | 32.873 | 0.0313 | 0.0051705 | 0.031324 | 0.0051707
-0.5 | 5 | -1 | 199 | 37.852 | 0.0313 | 0.0059537 | 0.031324 | 0.0059538
1.5 | -5 | 1 | 199 | 54.555 | 0.0313 | 0.0085809 | 0.031324 | 0.008581
2.5 | -5 | -1 | 199 | 59.534 | 0.0313 | 0.009364 | 0.031324 | 0.0093642