## Run257
BI | BV | AI | AV | RES
-3.1306e-08 | 0 | 3.1336e-08 | 2 | 192351838.6526
-2.7869e-08 | 0 | 2.775e-08 | 1.9
-2.4813e-08 | 0 | 2.4788e-08 | 1.8
-2.3011e-08 | 0 | 2.3101e-08 | 1.7
-2.2113e-08 | 0 | 2.2192e-08 | 1.6
-1.98e-08 | 0 | 1.9767e-08 | 1.5
-1.6769e-08 | 0 | 1.6777e-08 | 1.4
-1.4276e-08 | 0 | 1.4266e-08 | 1.3
-1.2405e-08 | 0 | 1.2342e-08 | 1.2
-1.008e-08 | 0 | 1.0025e-08 | 1.1
-8.1576e-09 | 0 | 8.218e-09 | 1
-6.4906e-09 | 0 | 6.6517e-09 | 0.9
-5.2686e-09 | 0 | 5.2778e-09 | 0.8
-5.021e-09 | 0 | 5.0631e-09 | 0.7
-3.1728e-09 | 0 | 3.1236e-09 | 0.6
-1.97e-09 | 0 | 2.0396e-09 | 0.5
-1.0794e-09 | 0 | 1.0823e-09 | 0.4
-6.7957e-10 | 0 | 6.4577e-10 | 0.3
-3.5857e-10 | 0 | 3.4488e-10 | 0.2
-3.7318e-11 | 0 | 2.2436e-11 | 0.1
1.0928e-10 | 0 | -1.1835e-10 | 0
3.4867e-10 | 0 | -3.3492e-10 | -0.1
5.0297e-10 | 0 | -5.2064e-10 | -0.2
1.0152e-09 | 0 | -1.0664e-09 | -0.3
1.8322e-09 | 0 | -1.8313e-09 | -0.4
3.0108e-09 | 0 | -3.1074e-09 | -0.5
4.8587e-09 | 0 | -4.9326e-09 | -0.6
5.9901e-09 | 0 | -6.2875e-09 | -0.7
8.6728e-09 | 0 | -8.6423e-09 | -0.8
9.8284e-09 | 0 | -9.9242e-09 | -0.9
1.209e-08 | 0 | -1.2109e-08 | -1
1.3569e-08 | 0 | -1.3612e-08 | -1.1
1.5738e-08 | 0 | -1.577e-08 | -1.2
1.8368e-08 | 0 | -1.8525e-08 | -1.3
1.9953e-08 | 0 | -2.0032e-08 | -1.4
2.0025e-08 | 0 | -2.0039e-08 | -1.5
2.4165e-08 | 0 | -2.421e-08 | -1.6
2.5509e-08 | 0 | -2.5538e-08 | -1.7
2.8293e-08 | 0 | -2.84e-08 | -1.8
3.0089e-08 | 0 | -3.0161e-08 | -1.9
2.9711e-08 | 0 | -2.9746e-08 | -2
3.0102e-08 | 0 | -3.0141e-08 | -1.9
2.5504e-08 | 0 | -2.5661e-08 | -1.8
2.435e-08 | 0 | -2.44e-08 | -1.7
2.3304e-08 | 0 | -2.3381e-08 | -1.6
2.0487e-08 | 0 | -2.0466e-08 | -1.5
1.6703e-08 | 0 | -1.6739e-08 | -1.4
1.4867e-08 | 0 | -1.4937e-08 | -1.3
1.3543e-08 | 0 | -1.362e-08 | -1.2
1.243e-08 | 0 | -1.2497e-08 | -1.1
9.6306e-09 | 0 | -9.5071e-09 | -1
7.7335e-09 | 0 | -7.613e-09 | -0.9
5.0727e-09 | 0 | -4.9217e-09 | -0.8
4.636e-09 | 0 | -4.6783e-09 | -0.7
2.9809e-09 | 0 | -3.0131e-09 | -0.6
2.1877e-09 | 0 | -2.2029e-09 | -0.5
1.3176e-09 | 0 | -1.2965e-09 | -0.4
1.4312e-09 | 0 | -1.3422e-09 | -0.3
6.4836e-10 | 0 | -6.2311e-10 | -0.2
2.2176e-10 | 0 | -2.0457e-10 | -0.1
2.0256e-12 | 0 | 1.3483e-11 | 0
-2.4539e-10 | 0 | 2.6498e-10 | 0.1
-6.5163e-10 | 0 | 6.3953e-10 | 0.2
-1.2444e-09 | 0 | 1.4089e-09 | 0.3
-2.2804e-09 | 0 | 2.244e-09 | 0.4
-3.6727e-09 | 0 | 3.6548e-09 | 0.5
-5.3268e-09 | 0 | 5.3076e-09 | 0.6
-7.179e-09 | 0 | 7.4953e-09 | 0.7
-8.3992e-09 | 0 | 8.3963e-09 | 0.8
-1.0303e-08 | 0 | 1.0386e-08 | 0.9
-1.2332e-08 | 0 | 1.2193e-08 | 1
-1.4155e-08 | 0 | 1.4235e-08 | 1.1
-1.6024e-08 | 0 | 1.61e-08 | 1.2
-1.9388e-08 | 0 | 1.9429e-08 | 1.3
-2.1374e-08 | 0 | 2.1436e-08 | 1.4
-2.1981e-08 | 0 | 2.1992e-08 | 1.5
-2.3462e-08 | 0 | 2.3375e-08 | 1.6
-2.3192e-08 | 0 | 2.3217e-08 | 1.7
-2.6434e-08 | 0 | 2.6466e-08 | 1.8
-2.8382e-08 | 0 | 2.8376e-08 | 1.9
-3.0727e-08 | 0 | 3.0887e-08 | 2

## Settings
==================================
Run257
==================================
Test Name | res2t#1@1
Mode | Sweeping
Speed | Normal
Sweep Delay | 0
Hold Time | 0
Site Coordinate | 0,0
Last Executed | 10/04/2023 14:34:01
Clarius+ Version | V1.7
Execution Time | 00:00:00:06
Interlock | High Voltage Enabled
Device Terminal | B | A
Instrument | SMU2 | SMU3
Name | BV | AV
Operation Mode | Voltage Bias | Voltage Segment Sweep
Master/Subordinate | N/A | Master
Start/Bias | 0 | N/A
Stop | N/A | N/A
Step | N/A | N/A
Number of Points | 0 | 81
Compliance | 0.1 | 0.1
Measure Current | Measured | Measured
Measure Voltage | Programmed | Programmed
Current Range | Limited Auto=1uA | Limited Auto=1uA
Voltage Range | Best Fixed | Best Fixed
AC Measure I Range | N/A | N/A
Dual Sweep | N/A | N/A
Pulse Mode | Disabled | Disabled
Pulse On Time | N/A | N/A
Pulse Off Time | N/A | N/A
Pulse Base Voltage | N/A | N/A
Presoak | N/A | N/A
Frequency | N/A | N/A
Start Frequency | N/A | N/A
Stop Frequency | N/A | N/A
Frequency Points | N/A | N/A
AC Drive Signal | N/A | N/A
Overvoltage Protection | OFF | OFF
Compensation | NA
CVU Path | Direct
Formulas
RES = AVG(AV/AI)
==================================
Run10
==================================
Test Name | res2t#1@1
Mode | Sweeping
Speed | Normal
Sweep Delay | 0
Hold Time | 0
Site Coordinate | 0,0
Last Executed | 03/10/2023 11:46:51
Clarius+ Version | V1.7
Execution Time | 00:00:00:02
Interlock | High Voltage Enabled
Device Terminal | B | A
Instrument | GNDU | SMU4
Name | N/A | AV
Operation Mode | Common | Voltage Linear Sweep
Master/Subordinate | N/A | Master
Start/Bias | 0 | 0
Stop | N/A | 10
Step | N/A | 0.5
Number of Points | N/A | 21
Compliance | N/A | 0.1
Measure Current | N/A | Measured
Measure Voltage | N/A | Programmed
Current Range | N/A | Limited Auto=1uA
Voltage Range | N/A | Best Fixed
AC Measure I Range | N/A | N/A
Dual Sweep | N/A | Disabled
Pulse Mode | N/A | Disabled
Pulse On Time | N/A | N/A
Pulse Off Time | N/A | N/A
Pulse Base Voltage | N/A | N/A
Presoak | N/A | N/A
Frequency | N/A | N/A
Start Frequency | N/A | N/A
Stop Frequency | N/A | N/A
Frequency Points | N/A | N/A
AC Drive Signal | N/A | N/A
Overvoltage Protection | N/A | OFF
Compensation | NA
CVU Path | Direct
Formulas
RES = AVG(AV/AI)

## Run10
AI | AV | RES
-1.317e-11 | 0 | 2694255212.8772
1.5789e-10 | 0.5
3.3128e-10 | 1
5.0761e-10 | 1.5
6.8745e-10 | 2
8.6309e-10 | 2.5
1.0437e-09 | 3
1.2275e-09 | 3.5
1.41e-09 | 4
1.5947e-09 | 4.5
1.7821e-09 | 5
1.9661e-09 | 5.5
2.1569e-09 | 6
2.3482e-09 | 6.5
2.5376e-09 | 7
2.7299e-09 | 7.5
2.9205e-09 | 8
3.1159e-09 | 8.5
3.313e-09 | 9
3.5088e-09 | 9.5
3.7059e-09 | 10