## Begonia
Raw data for calculating dry weight efficacy (DWE) of begonia for Table 2. Photosynthetic photon efficacy (PPE) and dry weight gain per unit electric energy consumption (dry weight efficacy) for four species.
Treatment | Replication | Plantnumber | PPFD | A (growing area) | LUE (light use efficiency) | PP (output of photosynthetic photons ) | PPE (photosynthetic photon efficacy) |  | Growing hour | Growing days | EEC (electric energy consumption) | Plants no. | Plant DW | Total DW | DWE (dry weight efficacy)
|  |  | µmol∙m⁻2∙s⁻1 | m2 |  | µmol∙s⁻1 | µmol∙s⁻1∙W⁻1 | W | h | d | kWh |  | g | g | g∙kWh–1
MW100 | 1 | 1 | 160 | 0.216 | 0.9 | 38.4 | 1.52 | 25.2632 | 18 | 34 | 15.4611 | 128 | 0.0538 | 6.8864 | 0.4454
MW100 | 1 | 2 | 160 | 0.216 | 0.9 | 38.4 | 1.52 | 25.2632 | 18 | 34 | 15.4611 | 128 | 0.0847 | 10.8416 | 0.70122
MW100 | 1 | 3 | 160 | 0.216 | 0.9 | 38.4 | 1.52 | 25.2632 | 18 | 34 | 15.4611 | 128 | 0.0843 | 10.7904 | 0.69791
MW100 | 1 | 4 | 160 | 0.216 | 0.9 | 38.4 | 1.52 | 25.2632 | 18 | 34 | 15.4611 | 128 | 0.0749 | 9.5872 | 0.62009
MW100 | 1 | 5 | 160 | 0.216 | 0.9 | 38.4 | 1.52 | 25.2632 | 18 | 34 | 15.4611 | 128 | 0.0482 | 6.1696 | 0.39904
MW100 | 1 | 6 | 160 | 0.216 | 0.9 | 38.4 | 1.52 | 25.2632 | 18 | 34 | 15.4611 | 128 | 0.0612 | 7.8336 | 0.50667
MW100 | 1 | 7 | 160 | 0.216 | 0.9 | 38.4 | 1.52 | 25.2632 | 18 | 34 | 15.4611 | 128 | 0.0615 | 7.872 | 0.50915
MW100 | 1 | 8 | 160 | 0.216 | 0.9 | 38.4 | 1.52 | 25.2632 | 18 | 34 | 15.4611 | 128 | 0.0615 | 7.872 | 0.50915
MW100 | 1 | 9 | 160 | 0.216 | 0.9 | 38.4 | 1.52 | 25.2632 | 18 | 34 | 15.4611 | 128 | 0.0845 | 10.816 | 0.69956
MW100 | 1 | 10 | 160 | 0.216 | 0.9 | 38.4 | 1.52 | 25.2632 | 18 | 34 | 15.4611 | 128 | 0.0958 | 12.2624 | 0.79312
MW100 | 2 | 1 | 160 | 0.216 | 0.9 | 38.4 | 1.52 | 25.2632 | 18 | 34 | 15.4611 | 128 | 0.1084 | 13.8752 | 0.89743
MW100 | 2 | 2 | 160 | 0.216 | 0.9 | 38.4 | 1.52 | 25.2632 | 18 | 34 | 15.4611 | 128 | 0.0874 | 11.1872 | 0.72357
MW100 | 2 | 3 | 160 | 0.216 | 0.9 | 38.4 | 1.52 | 25.2632 | 18 | 34 | 15.4611 | 128 | 0.1244 | 15.9232 | 1.0299
MW100 | 2 | 4 | 160 | 0.216 | 0.9 | 38.4 | 1.52 | 25.2632 | 18 | 34 | 15.4611 | 128 | 0.1512 | 19.3536 | 1.2518
MW100 | 2 | 5 | 160 | 0.216 | 0.9 | 38.4 | 1.52 | 25.2632 | 18 | 34 | 15.4611 | 128 | 0.1231 | 15.7568 | 1.0191
MW100 | 2 | 6 | 160 | 0.216 | 0.9 | 38.4 | 1.52 | 25.2632 | 18 | 34 | 15.4611 | 128 | 0.1165 | 14.912 | 0.96449
MW100 | 2 | 7 | 160 | 0.216 | 0.9 | 38.4 | 1.52 | 25.2632 | 18 | 34 | 15.4611 | 128 | 0.1286 | 16.4608 | 1.0647
MW100 | 2 | 8 | 160 | 0.216 | 0.9 | 38.4 | 1.52 | 25.2632 | 18 | 34 | 15.4611 | 128 | 0.1022 | 13.0816 | 0.8461
MW100 | 2 | 9 | 160 | 0.216 | 0.9 | 38.4 | 1.52 | 25.2632 | 18 | 34 | 15.4611 | 128 | 0.131 | 16.768 | 1.0845
MW100 | 2 | 10 | 160 | 0.216 | 0.9 | 38.4 | 1.52 | 25.2632 | 18 | 34 | 15.4611 | 128 | 0.1034 | 13.2352 | 0.85603
MW75R25 | 1 | 1 | 160 | 0.216 | 0.9 | 38.4 | 1.72 | 22.3256 | 18 | 34 | 13.6633 | 128 | 0.092 | 11.776 | 0.86187
MW75R25 | 1 | 2 | 160 | 0.216 | 0.9 | 38.4 | 1.72 | 22.3256 | 18 | 34 | 13.6633 | 128 | 0.0656 | 8.3968 | 0.61455
MW75R25 | 1 | 3 | 160 | 0.216 | 0.9 | 38.4 | 1.72 | 22.3256 | 18 | 34 | 13.6633 | 128 | 0.087 | 11.136 | 0.81503
MW75R25 | 1 | 4 | 160 | 0.216 | 0.9 | 38.4 | 1.72 | 22.3256 | 18 | 34 | 13.6633 | 128 | 0.0998 | 12.7744 | 0.93495
MW75R25 | 1 | 5 | 160 | 0.216 | 0.9 | 38.4 | 1.72 | 22.3256 | 18 | 34 | 13.6633 | 128 | 0.101 | 12.928 | 0.94619
MW75R25 | 1 | 6 | 160 | 0.216 | 0.9 | 38.4 | 1.72 | 22.3256 | 18 | 34 | 13.6633 | 128 | 0.0788 | 10.0864 | 0.73821
MW75R25 | 1 | 7 | 160 | 0.216 | 0.9 | 38.4 | 1.72 | 22.3256 | 18 | 34 | 13.6633 | 128 | 0.0755 | 9.664 | 0.7073
MW75R25 | 1 | 8 | 160 | 0.216 | 0.9 | 38.4 | 1.72 | 22.3256 | 18 | 34 | 13.6633 | 128 | 0.0585 | 7.488 | 0.54804
MW75R25 | 1 | 9 | 160 | 0.216 | 0.9 | 38.4 | 1.72 | 22.3256 | 18 | 34 | 13.6633 | 128 | 0.0793 | 10.1504 | 0.7429
MW75R25 | 1 | 10 | 160 | 0.216 | 0.9 | 38.4 | 1.72 | 22.3256 | 18 | 34 | 13.6633 | 128 | 0.0972 | 12.4416 | 0.91059
MW75R25 | 2 | 1 | 160 | 0.216 | 0.9 | 38.4 | 1.72 | 22.3256 | 18 | 34 | 13.6633 | 128 | 0.1509 | 19.3152 | 1.4137
MW75R25 | 2 | 2 | 160 | 0.216 | 0.9 | 38.4 | 1.72 | 22.3256 | 18 | 34 | 13.6633 | 128 | 0.1001 | 12.8128 | 0.93776
MW75R25 | 2 | 3 | 160 | 0.216 | 0.9 | 38.4 | 1.72 | 22.3256 | 18 | 34 | 13.6633 | 128 | 0.1082 | 13.8496 | 1.0136
MW75R25 | 2 | 4 | 160 | 0.216 | 0.9 | 38.4 | 1.72 | 22.3256 | 18 | 34 | 13.6633 | 128 | 0.0889 | 11.3792 | 0.83283
MW75R25 | 2 | 5 | 160 | 0.216 | 0.9 | 38.4 | 1.72 | 22.3256 | 18 | 34 | 13.6633 | 128 | 0.1138 | 14.5664 | 1.0661
MW75R25 | 2 | 6 | 160 | 0.216 | 0.9 | 38.4 | 1.72 | 22.3256 | 18 | 34 | 13.6633 | 128 | 0.103 | 13.184 | 0.96492
MW75R25 | 2 | 7 | 160 | 0.216 | 0.9 | 38.4 | 1.72 | 22.3256 | 18 | 34 | 13.6633 | 128 | 0.1419 | 18.1632 | 1.3293
MW75R25 | 2 | 8 | 160 | 0.216 | 0.9 | 38.4 | 1.72 | 22.3256 | 18 | 34 | 13.6633 | 128 | 0.1233 | 15.7824 | 1.1551
MW75R25 | 2 | 9 | 160 | 0.216 | 0.9 | 38.4 | 1.72 | 22.3256 | 18 | 34 | 13.6633 | 128 | 0.0919 | 11.7632 | 0.86094
MW75R25 | 2 | 10 | 160 | 0.216 | 0.9 | 38.4 | 1.72 | 22.3256 | 18 | 34 | 13.6633 | 128 | 0.1112 | 14.2336 | 1.0417
MW45R55 | 1 | 1 | 160 | 0.216 | 0.9 | 38.4 | 1.88 | 20.4255 | 18 | 34 | 12.5004 | 128 | 0.069 | 8.832 | 0.70654
MW45R55 | 1 | 2 | 160 | 0.216 | 0.9 | 38.4 | 1.88 | 20.4255 | 18 | 34 | 12.5004 | 128 | 0.1162 | 14.8736 | 1.1898
MW45R55 | 1 | 3 | 160 | 0.216 | 0.9 | 38.4 | 1.88 | 20.4255 | 18 | 34 | 12.5004 | 128 | 0.0691 | 8.8448 | 0.70756
MW45R55 | 1 | 4 | 160 | 0.216 | 0.9 | 38.4 | 1.88 | 20.4255 | 18 | 34 | 12.5004 | 128 | 0.1108 | 14.1824 | 1.1346
MW45R55 | 1 | 5 | 160 | 0.216 | 0.9 | 38.4 | 1.88 | 20.4255 | 18 | 34 | 12.5004 | 128 | 0.1226 | 15.6928 | 1.2554
MW45R55 | 1 | 6 | 160 | 0.216 | 0.9 | 38.4 | 1.88 | 20.4255 | 18 | 34 | 12.5004 | 128 | 0.0755 | 9.664 | 0.77309
MW45R55 | 1 | 7 | 160 | 0.216 | 0.9 | 38.4 | 1.88 | 20.4255 | 18 | 34 | 12.5004 | 128 | 0.0951 | 12.1728 | 0.97379
MW45R55 | 1 | 8 | 160 | 0.216 | 0.9 | 38.4 | 1.88 | 20.4255 | 18 | 34 | 12.5004 | 128 | 0.0914 | 11.6992 | 0.9359
MW45R55 | 1 | 9 | 160 | 0.216 | 0.9 | 38.4 | 1.88 | 20.4255 | 18 | 34 | 12.5004 | 128 | 0.0894 | 11.4432 | 0.91542
MW45R55 | 1 | 10 | 160 | 0.216 | 0.9 | 38.4 | 1.88 | 20.4255 | 18 | 34 | 12.5004 | 128 | 0.098 | 12.544 | 1.0035
MW45R55 | 2 | 1 | 160 | 0.216 | 0.9 | 38.4 | 1.88 | 20.4255 | 18 | 34 | 12.5004 | 128 | 0.1281 | 16.3968 | 1.3117
MW45R55 | 2 | 2 | 160 | 0.216 | 0.9 | 38.4 | 1.88 | 20.4255 | 18 | 34 | 12.5004 | 128 | 0.1471 | 18.8288 | 1.5063
MW45R55 | 2 | 3 | 160 | 0.216 | 0.9 | 38.4 | 1.88 | 20.4255 | 18 | 34 | 12.5004 | 128 | 0.1274 | 16.3072 | 1.3045
MW45R55 | 2 | 4 | 160 | 0.216 | 0.9 | 38.4 | 1.88 | 20.4255 | 18 | 34 | 12.5004 | 128 | 0.142 | 18.176 | 1.454
MW45R55 | 2 | 5 | 160 | 0.216 | 0.9 | 38.4 | 1.88 | 20.4255 | 18 | 34 | 12.5004 | 128 | 0.109 | 13.952 | 1.1161
MW45R55 | 2 | 6 | 160 | 0.216 | 0.9 | 38.4 | 1.88 | 20.4255 | 18 | 34 | 12.5004 | 128 | 0.157 | 20.096 | 1.6076
MW45R55 | 2 | 7 | 160 | 0.216 | 0.9 | 38.4 | 1.88 | 20.4255 | 18 | 34 | 12.5004 | 128 | 0.1267 | 16.2176 | 1.2974
MW45R55 | 2 | 8 | 160 | 0.216 | 0.9 | 38.4 | 1.88 | 20.4255 | 18 | 34 | 12.5004 | 128 | 0.1433 | 18.3424 | 1.4673
MW45R55 | 2 | 9 | 160 | 0.216 | 0.9 | 38.4 | 1.88 | 20.4255 | 18 | 34 | 12.5004 | 128 | 0.1324 | 16.9472 | 1.3557
MW45R55 | 2 | 10 | 160 | 0.216 | 0.9 | 38.4 | 1.88 | 20.4255 | 18 | 34 | 12.5004 | 128 | 0.1295 | 16.576 | 1.326
MW25R75 | 1 | 1 | 160 | 0.216 | 0.9 | 38.4 | 2.13 | 18.0282 | 18 | 34 | 11.0332 | 128 | 0.0772 | 9.8816 | 0.89562
MW25R75 | 1 | 2 | 160 | 0.216 | 0.9 | 38.4 | 2.13 | 18.0282 | 18 | 34 | 11.0332 | 128 | 0.0944 | 12.0832 | 1.0952
MW25R75 | 1 | 3 | 160 | 0.216 | 0.9 | 38.4 | 2.13 | 18.0282 | 18 | 34 | 11.0332 | 128 | 0.0662 | 8.4736 | 0.76801
MW25R75 | 1 | 4 | 160 | 0.216 | 0.9 | 38.4 | 2.13 | 18.0282 | 18 | 34 | 11.0332 | 128 | 0.1193 | 15.2704 | 1.384
MW25R75 | 1 | 5 | 160 | 0.216 | 0.9 | 38.4 | 2.13 | 18.0282 | 18 | 34 | 11.0332 | 128 | 0.0711 | 9.1008 | 0.82485
MW25R75 | 1 | 6 | 160 | 0.216 | 0.9 | 38.4 | 2.13 | 18.0282 | 18 | 34 | 11.0332 | 128 | 0.0472 | 6.0416 | 0.54758
MW25R75 | 1 | 7 | 160 | 0.216 | 0.9 | 38.4 | 2.13 | 18.0282 | 18 | 34 | 11.0332 | 128 | 0.069 | 8.832 | 0.80049
MW25R75 | 1 | 8 | 160 | 0.216 | 0.9 | 38.4 | 2.13 | 18.0282 | 18 | 34 | 11.0332 | 128 | 0.1092 | 13.9776 | 1.2669
MW25R75 | 1 | 9 | 160 | 0.216 | 0.9 | 38.4 | 2.13 | 18.0282 | 18 | 34 | 11.0332 | 128 | 0.082 | 10.496 | 0.95131
MW25R75 | 1 | 10 | 160 | 0.216 | 0.9 | 38.4 | 2.13 | 18.0282 | 18 | 34 | 11.0332 | 128 | 0.0994 | 12.7232 | 1.1532
MW25R75 | 2 | 1 | 160 | 0.216 | 0.9 | 38.4 | 2.13 | 18.0282 | 18 | 34 | 11.0332 | 128 | 0.1147 | 14.6816 | 1.3307
MW25R75 | 2 | 2 | 160 | 0.216 | 0.9 | 38.4 | 2.13 | 18.0282 | 18 | 34 | 11.0332 | 128 | 0.1241 | 15.8848 | 1.4397
MW25R75 | 2 | 3 | 160 | 0.216 | 0.9 | 38.4 | 2.13 | 18.0282 | 18 | 34 | 11.0332 | 128 | 0.1007 | 12.8896 | 1.1683
MW25R75 | 2 | 4 | 160 | 0.216 | 0.9 | 38.4 | 2.13 | 18.0282 | 18 | 34 | 11.0332 | 128 | 0.03849 | 4.9267 | 0.44653
MW25R75 | 2 | 5 | 160 | 0.216 | 0.9 | 38.4 | 2.13 | 18.0282 | 18 | 34 | 11.0332 | 128 | 0.1457 | 18.6496 | 1.6903
MW25R75 | 2 | 6 | 160 | 0.216 | 0.9 | 38.4 | 2.13 | 18.0282 | 18 | 34 | 11.0332 | 128 | 0.1154 | 14.7712 | 1.3388
MW25R75 | 2 | 7 | 160 | 0.216 | 0.9 | 38.4 | 2.13 | 18.0282 | 18 | 34 | 11.0332 | 128 | 0.1084 | 13.8752 | 1.2576
MW25R75 | 2 | 8 | 160 | 0.216 | 0.9 | 38.4 | 2.13 | 18.0282 | 18 | 34 | 11.0332 | 128 | 0.0832 | 10.6496 | 0.96523
MW25R75 | 2 | 9 | 160 | 0.216 | 0.9 | 38.4 | 2.13 | 18.0282 | 18 | 34 | 11.0332 | 128 | 0.1184 | 15.1552 | 1.3736
MW25R75 | 2 | 10 | 160 | 0.216 | 0.9 | 38.4 | 2.13 | 18.0282 | 18 | 34 | 11.0332 | 128 | 0.1277 | 16.3456 | 1.4815
B15R85 | 1 | 1 | 160 | 0.216 | 0.9 | 38.4 | 2.25 | 17.0667 | 18 | 34 | 10.4448 | 128 | 0.0843 | 10.7904 | 1.0331
B15R85 | 1 | 2 | 160 | 0.216 | 0.9 | 38.4 | 2.25 | 17.0667 | 18 | 34 | 10.4448 | 128 | 0.1052 | 13.4656 | 1.2892
B15R85 | 1 | 3 | 160 | 0.216 | 0.9 | 38.4 | 2.25 | 17.0667 | 18 | 34 | 10.4448 | 128 | 0.1154 | 14.7712 | 1.4142
B15R85 | 1 | 4 | 160 | 0.216 | 0.9 | 38.4 | 2.25 | 17.0667 | 18 | 34 | 10.4448 | 128 | 0.0835 | 10.688 | 1.0233
B15R85 | 1 | 5 | 160 | 0.216 | 0.9 | 38.4 | 2.25 | 17.0667 | 18 | 34 | 10.4448 | 128 | 0.0928 | 11.8784 | 1.1373
B15R85 | 1 | 6 | 160 | 0.216 | 0.9 | 38.4 | 2.25 | 17.0667 | 18 | 34 | 10.4448 | 128 | 0.0833 | 10.6624 | 1.0208
B15R85 | 1 | 7 | 160 | 0.216 | 0.9 | 38.4 | 2.25 | 17.0667 | 18 | 34 | 10.4448 | 128 | 0.0727 | 9.3056 | 0.89093
B15R85 | 1 | 8 | 160 | 0.216 | 0.9 | 38.4 | 2.25 | 17.0667 | 18 | 34 | 10.4448 | 128 | 0.0714 | 9.1392 | 0.875
B15R85 | 1 | 9 | 160 | 0.216 | 0.9 | 38.4 | 2.25 | 17.0667 | 18 | 34 | 10.4448 | 128 | 0.0504 | 6.4512 | 0.61765
B15R85 | 1 | 10 | 160 | 0.216 | 0.9 | 38.4 | 2.25 | 17.0667 | 18 | 34 | 10.4448 | 128 | 0.0657 | 8.4096 | 0.80515
B15R85 | 2 | 1 | 160 | 0.216 | 0.9 | 38.4 | 2.25 | 17.0667 | 18 | 34 | 10.4448 | 128 | 0.1283 | 16.4224 | 1.5723
B15R85 | 2 | 2 | 160 | 0.216 | 0.9 | 38.4 | 2.25 | 17.0667 | 18 | 34 | 10.4448 | 128 | 0.132 | 16.896 | 1.6176
B15R85 | 2 | 3 | 160 | 0.216 | 0.9 | 38.4 | 2.25 | 17.0667 | 18 | 34 | 10.4448 | 128 | 0.0604 | 7.7312 | 0.7402
B15R85 | 2 | 4 | 160 | 0.216 | 0.9 | 38.4 | 2.25 | 17.0667 | 18 | 34 | 10.4448 | 128 | 0.0874 | 11.1872 | 1.0711
B15R85 | 2 | 5 | 160 | 0.216 | 0.9 | 38.4 | 2.25 | 17.0667 | 18 | 34 | 10.4448 | 128 | 0.0978 | 12.5184 | 1.1985
B15R85 | 2 | 6 | 160 | 0.216 | 0.9 | 38.4 | 2.25 | 17.0667 | 18 | 34 | 10.4448 | 128 | 0.1123 | 14.3744 | 1.3762
B15R85 | 2 | 7 | 160 | 0.216 | 0.9 | 38.4 | 2.25 | 17.0667 | 18 | 34 | 10.4448 | 128 | 0.0934 | 11.9552 | 1.1446
B15R85 | 2 | 8 | 160 | 0.216 | 0.9 | 38.4 | 2.25 | 17.0667 | 18 | 34 | 10.4448 | 128 | 0.0811 | 10.3808 | 0.99387
B15R85 | 2 | 9 | 160 | 0.216 | 0.9 | 38.4 | 2.25 | 17.0667 | 18 | 34 | 10.4448 | 128 | 0.1249 | 15.9872 | 1.5306
B15R85 | 2 | 10 | 160 | 0.216 | 0.9 | 38.4 | 2.25 | 17.0667 | 18 | 34 | 10.4448 | 128 | 0.1184 | 15.1552 | 1.451
B20G40R40 | 1 | 1 | 160 | 0.216 | 0.9 | 38.4 | 1.51 | 25.4305 | 18 | 34 | 15.5634 | 128 | 0.0701 | 8.9728 | 0.57653
B20G40R40 | 1 | 2 | 160 | 0.216 | 0.9 | 38.4 | 1.51 | 25.4305 | 18 | 34 | 15.5634 | 128 | 0.0958 | 12.2624 | 0.7879
B20G40R40 | 1 | 3 | 160 | 0.216 | 0.9 | 38.4 | 1.51 | 25.4305 | 18 | 34 | 15.5634 | 128 | 0.0673 | 8.6144 | 0.5535
B20G40R40 | 1 | 4 | 160 | 0.216 | 0.9 | 38.4 | 1.51 | 25.4305 | 18 | 34 | 15.5634 | 128 | 0.0828 | 10.5984 | 0.68098
B20G40R40 | 1 | 5 | 160 | 0.216 | 0.9 | 38.4 | 1.51 | 25.4305 | 18 | 34 | 15.5634 | 128 | 0.0718 | 9.1904 | 0.59051
B20G40R40 | 1 | 6 | 160 | 0.216 | 0.9 | 38.4 | 1.51 | 25.4305 | 18 | 34 | 15.5634 | 128 | 0.093 | 11.904 | 0.76487
B20G40R40 | 1 | 7 | 160 | 0.216 | 0.9 | 38.4 | 1.51 | 25.4305 | 18 | 34 | 15.5634 | 128 | 0.0849 | 10.8672 | 0.69825
B20G40R40 | 1 | 8 | 160 | 0.216 | 0.9 | 38.4 | 1.51 | 25.4305 | 18 | 34 | 15.5634 | 128 | 0.0642 | 8.2176 | 0.52801
B20G40R40 | 1 | 9 | 160 | 0.216 | 0.9 | 38.4 | 1.51 | 25.4305 | 18 | 34 | 15.5634 | 128 | 0.0695 | 8.896 | 0.5716
B20G40R40 | 1 | 10 | 160 | 0.216 | 0.9 | 38.4 | 1.51 | 25.4305 | 18 | 34 | 15.5634 | 128 | 0.0904 | 11.5712 | 0.74349
B20G40R40 | 2 | 1 | 160 | 0.216 | 0.9 | 38.4 | 1.51 | 25.4305 | 18 | 34 | 15.5634 | 128 | 0.0906 | 11.5968 | 0.74513
B20G40R40 | 2 | 2 | 160 | 0.216 | 0.9 | 38.4 | 1.51 | 25.4305 | 18 | 34 | 15.5634 | 128 | 0.1439 | 18.4192 | 1.1835
B20G40R40 | 2 | 3 | 160 | 0.216 | 0.9 | 38.4 | 1.51 | 25.4305 | 18 | 34 | 15.5634 | 128 | 0.0763 | 9.7664 | 0.62752
B20G40R40 | 2 | 4 | 160 | 0.216 | 0.9 | 38.4 | 1.51 | 25.4305 | 18 | 34 | 15.5634 | 128 | 0.1114 | 14.2592 | 0.9162
B20G40R40 | 2 | 5 | 160 | 0.216 | 0.9 | 38.4 | 1.51 | 25.4305 | 18 | 34 | 15.5634 | 128 | 0.0999 | 12.7872 | 0.82162
B20G40R40 | 2 | 6 | 160 | 0.216 | 0.9 | 38.4 | 1.51 | 25.4305 | 18 | 34 | 15.5634 | 128 | 0.1944 | 24.8832 | 1.5988
B20G40R40 | 2 | 7 | 160 | 0.216 | 0.9 | 38.4 | 1.51 | 25.4305 | 18 | 34 | 15.5634 | 128 | 0.1033 | 13.2224 | 0.84958
B20G40R40 | 2 | 8 | 160 | 0.216 | 0.9 | 38.4 | 1.51 | 25.4305 | 18 | 34 | 15.5634 | 128 | 0.122 | 15.616 | 1.0034
B20G40R40 | 2 | 9 | 160 | 0.216 | 0.9 | 38.4 | 1.51 | 25.4305 | 18 | 34 | 15.5634 | 128 | 0.08 | 10.24 | 0.65795
B20G40R40 | 2 | 10 | 160 | 0.216 | 0.9 | 38.4 | 1.51 | 25.4305 | 18 | 34 | 15.5634 | 128 | 0.103 | 13.184 | 0.84711

## Geranium
Raw data for calculating dry weight efficacy (DWE) of geranium for Table 2. Photosynthetic photon efficacy (PPE) and dry weight gain per unit electric energy consumption (dry weight efficacy) for four species.
Treatment | Replication | Plantnumber | PPFD | A (growing area) | LUE (light use efficiency) | PP (output of photosynthetic photons ) | PPE (photosynthetic photon efficacy) |  | Growing hour | Growing days | EEC (electric energy consumption) | Plants no. | Plant DW | Total DW | DWE (dry weight efficacy)
|  |  | µmol∙m⁻2∙s⁻1 | m2 |  | µmol∙s⁻1 | µmol∙s⁻1∙W⁻1 | W | h | d | kWh |  | g | g | g∙kWh–1
MW100 | 1 | 1 | 160 | 0.216 | 0.9 | 38.4 | 1.52 | 25.2632 | 18 | 25 | 11.3684 | 128 | 0.1573 | 20.1344 | 1.7711
MW100 | 1 | 2 | 160 | 0.216 | 0.9 | 38.4 | 1.52 | 25.2632 | 18 | 25 | 11.3684 | 128 | 0.1556 | 19.9168 | 1.7519
MW100 | 1 | 3 | 160 | 0.216 | 0.9 | 38.4 | 1.52 | 25.2632 | 18 | 25 | 11.3684 | 128 | 0.1948 | 24.9344 | 2.1933
MW100 | 1 | 4 | 160 | 0.216 | 0.9 | 38.4 | 1.52 | 25.2632 | 18 | 25 | 11.3684 | 128 | 0.1814 | 23.2192 | 2.0424
MW100 | 1 | 5 | 160 | 0.216 | 0.9 | 38.4 | 1.52 | 25.2632 | 18 | 25 | 11.3684 | 128 | 0.1986 | 25.4208 | 2.2361
MW100 | 1 | 6 | 160 | 0.216 | 0.9 | 38.4 | 1.52 | 25.2632 | 18 | 25 | 11.3684 | 128 | 0.3013 | 38.5664 | 3.3924
MW100 | 1 | 7 | 160 | 0.216 | 0.9 | 38.4 | 1.52 | 25.2632 | 18 | 25 | 11.3684 | 128 | 0.1855 | 23.744 | 2.0886
MW100 | 1 | 8 | 160 | 0.216 | 0.9 | 38.4 | 1.52 | 25.2632 | 18 | 25 | 11.3684 | 128 | 0.1262 | 16.1536 | 1.4209
MW100 | 1 | 9 | 160 | 0.216 | 0.9 | 38.4 | 1.52 | 25.2632 | 18 | 25 | 11.3684 | 128 | 0.1865 | 23.872 | 2.0999
MW100 | 1 | 10 | 160 | 0.216 | 0.9 | 38.4 | 1.52 | 25.2632 | 18 | 25 | 11.3684 | 128 | 0.2484 | 31.7952 | 2.7968
MW100 | 2 | 1 | 160 | 0.216 | 0.9 | 38.4 | 1.52 | 25.2632 | 18 | 25 | 11.3684 | 128 | 0.199 | 25.472 | 2.2406
MW100 | 2 | 2 | 160 | 0.216 | 0.9 | 38.4 | 1.52 | 25.2632 | 18 | 25 | 11.3684 | 128 | 0.2085 | 26.688 | 2.3476
MW100 | 2 | 3 | 160 | 0.216 | 0.9 | 38.4 | 1.52 | 25.2632 | 18 | 25 | 11.3684 | 128 | 0.1981 | 25.3568 | 2.2305
MW100 | 2 | 4 | 160 | 0.216 | 0.9 | 38.4 | 1.52 | 25.2632 | 18 | 25 | 11.3684 | 128 | 0.2083 | 26.6624 | 2.3453
MW100 | 2 | 5 | 160 | 0.216 | 0.9 | 38.4 | 1.52 | 25.2632 | 18 | 25 | 11.3684 | 128 | 0.2267 | 29.0176 | 2.5525
MW100 | 2 | 6 | 160 | 0.216 | 0.9 | 38.4 | 1.52 | 25.2632 | 18 | 25 | 11.3684 | 128 | 0.1676 | 21.4528 | 1.8871
MW100 | 2 | 7 | 160 | 0.216 | 0.9 | 38.4 | 1.52 | 25.2632 | 18 | 25 | 11.3684 | 128 | 0.1664 | 21.2992 | 1.8735
MW100 | 2 | 8 | 160 | 0.216 | 0.9 | 38.4 | 1.52 | 25.2632 | 18 | 25 | 11.3684 | 128 | 0.2385 | 30.528 | 2.6853
MW100 | 2 | 9 | 160 | 0.216 | 0.9 | 38.4 | 1.52 | 25.2632 | 18 | 25 | 11.3684 | 128 | 0.1484 | 18.9952 | 1.6709
MW100 | 2 | 10 | 160 | 0.216 | 0.9 | 38.4 | 1.52 | 25.2632 | 18 | 25 | 11.3684 | 128 | 0.1835 | 23.488 | 2.0661
MW75R25 | 1 | 1 | 160 | 0.216 | 0.9 | 38.4 | 1.72 | 22.3256 | 18 | 25 | 10.0465 | 128 | 0.2028 | 25.9584 | 2.5838
MW75R25 | 1 | 2 | 160 | 0.216 | 0.9 | 38.4 | 1.72 | 22.3256 | 18 | 25 | 10.0465 | 128 | 0.2474 | 31.6672 | 3.1521
MW75R25 | 1 | 3 | 160 | 0.216 | 0.9 | 38.4 | 1.72 | 22.3256 | 18 | 25 | 10.0465 | 128 | 0.174 | 22.272 | 2.2169
MW75R25 | 1 | 4 | 160 | 0.216 | 0.9 | 38.4 | 1.72 | 22.3256 | 18 | 25 | 10.0465 | 128 | 0.1802 | 23.0656 | 2.2959
MW75R25 | 1 | 5 | 160 | 0.216 | 0.9 | 38.4 | 1.72 | 22.3256 | 18 | 25 | 10.0465 | 128 | 0.1905 | 24.384 | 2.4271
MW75R25 | 1 | 6 | 160 | 0.216 | 0.9 | 38.4 | 1.72 | 22.3256 | 18 | 25 | 10.0465 | 128 | 0.1665 | 21.312 | 2.1213
MW75R25 | 1 | 7 | 160 | 0.216 | 0.9 | 38.4 | 1.72 | 22.3256 | 18 | 25 | 10.0465 | 128 | 0.204 | 26.112 | 2.5991
MW75R25 | 1 | 8 | 160 | 0.216 | 0.9 | 38.4 | 1.72 | 22.3256 | 18 | 25 | 10.0465 | 128 | 0.18 | 23.04 | 2.2933
MW75R25 | 1 | 9 | 160 | 0.216 | 0.9 | 38.4 | 1.72 | 22.3256 | 18 | 25 | 10.0465 | 128 | 0.2734 | 34.9952 | 3.4833
MW75R25 | 1 | 10 | 160 | 0.216 | 0.9 | 38.4 | 1.72 | 22.3256 | 18 | 25 | 10.0465 | 128 | 0.1793 | 22.9504 | 2.2844
MW75R25 | 2 | 1 | 160 | 0.216 | 0.9 | 38.4 | 1.72 | 22.3256 | 18 | 25 | 10.0465 | 128 | 0.1721 | 22.0288 | 2.1927
MW75R25 | 2 | 2 | 160 | 0.216 | 0.9 | 38.4 | 1.72 | 22.3256 | 18 | 25 | 10.0465 | 128 | 0.1748 | 22.3744 | 2.2271
MW75R25 | 2 | 3 | 160 | 0.216 | 0.9 | 38.4 | 1.72 | 22.3256 | 18 | 25 | 10.0465 | 128 | 0.1999 | 25.5872 | 2.5469
MW75R25 | 2 | 4 | 160 | 0.216 | 0.9 | 38.4 | 1.72 | 22.3256 | 18 | 25 | 10.0465 | 128 | 0.1915 | 24.512 | 2.4399
MW75R25 | 2 | 5 | 160 | 0.216 | 0.9 | 38.4 | 1.72 | 22.3256 | 18 | 25 | 10.0465 | 128 | 0.1324 | 16.9472 | 1.6869
MW75R25 | 2 | 6 | 160 | 0.216 | 0.9 | 38.4 | 1.72 | 22.3256 | 18 | 25 | 10.0465 | 128 | 0.1758 | 22.5024 | 2.2398
MW75R25 | 2 | 7 | 160 | 0.216 | 0.9 | 38.4 | 1.72 | 22.3256 | 18 | 25 | 10.0465 | 128 | 0.2282 | 29.2096 | 2.9074
MW75R25 | 2 | 8 | 160 | 0.216 | 0.9 | 38.4 | 1.72 | 22.3256 | 18 | 25 | 10.0465 | 128 | 0.1711 | 21.9008 | 2.1799
MW75R25 | 2 | 9 | 160 | 0.216 | 0.9 | 38.4 | 1.72 | 22.3256 | 18 | 25 | 10.0465 | 128 | 0.1898 | 24.2944 | 2.4182
MW75R25 | 2 | 10 | 160 | 0.216 | 0.9 | 38.4 | 1.72 | 22.3256 | 18 | 25 | 10.0465 | 128 | 0.2006 | 25.6768 | 2.5558
MW45R55 | 1 | 1 | 160 | 0.216 | 0.9 | 38.4 | 1.88 | 20.4255 | 18 | 25 | 9.1915 | 128 | 0.1681 | 21.5168 | 2.3409
MW45R55 | 1 | 2 | 160 | 0.216 | 0.9 | 38.4 | 1.88 | 20.4255 | 18 | 25 | 9.1915 | 128 | 0.2452 | 31.3856 | 3.4146
MW45R55 | 1 | 3 | 160 | 0.216 | 0.9 | 38.4 | 1.88 | 20.4255 | 18 | 25 | 9.1915 | 128 | 0.287 | 36.736 | 3.9967
MW45R55 | 1 | 4 | 160 | 0.216 | 0.9 | 38.4 | 1.88 | 20.4255 | 18 | 25 | 9.1915 | 128 | 0.1484 | 18.9952 | 2.0666
MW45R55 | 1 | 5 | 160 | 0.216 | 0.9 | 38.4 | 1.88 | 20.4255 | 18 | 25 | 9.1915 | 128 | 0.1723 | 22.0544 | 2.3994
MW45R55 | 1 | 6 | 160 | 0.216 | 0.9 | 38.4 | 1.88 | 20.4255 | 18 | 25 | 9.1915 | 128 | 0.1935 | 24.768 | 2.6947
MW45R55 | 1 | 7 | 160 | 0.216 | 0.9 | 38.4 | 1.88 | 20.4255 | 18 | 25 | 9.1915 | 128 | 0.2214 | 28.3392 | 3.0832
MW45R55 | 1 | 8 | 160 | 0.216 | 0.9 | 38.4 | 1.88 | 20.4255 | 18 | 25 | 9.1915 | 128 | 0.2384 | 30.5152 | 3.3199
MW45R55 | 1 | 9 | 160 | 0.216 | 0.9 | 38.4 | 1.88 | 20.4255 | 18 | 25 | 9.1915 | 128 | 0.215 | 27.52 | 2.9941
MW45R55 | 1 | 10 | 160 | 0.216 | 0.9 | 38.4 | 1.88 | 20.4255 | 18 | 25 | 9.1915 | 128 | 0.228 | 29.184 | 3.1751
MW45R55 | 2 | 1 | 160 | 0.216 | 0.9 | 38.4 | 1.88 | 20.4255 | 18 | 25 | 9.1915 | 128 | 0.2723 | 34.8544 | 3.792
MW45R55 | 2 | 2 | 160 | 0.216 | 0.9 | 38.4 | 1.88 | 20.4255 | 18 | 25 | 9.1915 | 128 | 0.1463 | 18.7264 | 2.0374
MW45R55 | 2 | 3 | 160 | 0.216 | 0.9 | 38.4 | 1.88 | 20.4255 | 18 | 25 | 9.1915 | 128 | 0.1591 | 20.3648 | 2.2156
MW45R55 | 2 | 4 | 160 | 0.216 | 0.9 | 38.4 | 1.88 | 20.4255 | 18 | 25 | 9.1915 | 128 | 0.1385 | 17.728 | 1.9287
MW45R55 | 2 | 5 | 160 | 0.216 | 0.9 | 38.4 | 1.88 | 20.4255 | 18 | 25 | 9.1915 | 128 | 0.1755 | 22.464 | 2.444
MW45R55 | 2 | 6 | 160 | 0.216 | 0.9 | 38.4 | 1.88 | 20.4255 | 18 | 25 | 9.1915 | 128 | 0.2115 | 27.072 | 2.9453
MW45R55 | 2 | 7 | 160 | 0.216 | 0.9 | 38.4 | 1.88 | 20.4255 | 18 | 25 | 9.1915 | 128 | 0.2071 | 26.5088 | 2.8841
MW45R55 | 2 | 8 | 160 | 0.216 | 0.9 | 38.4 | 1.88 | 20.4255 | 18 | 25 | 9.1915 | 128 | 0.1557 | 19.9296 | 2.1683
MW45R55 | 2 | 9 | 160 | 0.216 | 0.9 | 38.4 | 1.88 | 20.4255 | 18 | 25 | 9.1915 | 128 | 0.1302 | 16.6656 | 1.8132
MW45R55 | 2 | 10 | 160 | 0.216 | 0.9 | 38.4 | 1.88 | 20.4255 | 18 | 25 | 9.1915 | 128 | 0.1673 | 21.4144 | 2.3298
MW25R75 | 1 | 1 | 160 | 0.216 | 0.9 | 38.4 | 2.13 | 18.0282 | 18 | 25 | 8.1127 | 128 | 0.404 | 51.712 | 6.3742
MW25R75 | 1 | 2 | 160 | 0.216 | 0.9 | 38.4 | 2.13 | 18.0282 | 18 | 25 | 8.1127 | 128 | 0.1963 | 25.1264 | 3.0972
MW25R75 | 1 | 3 | 160 | 0.216 | 0.9 | 38.4 | 2.13 | 18.0282 | 18 | 25 | 8.1127 | 128 | 0.2352 | 30.1056 | 3.7109
MW25R75 | 1 | 4 | 160 | 0.216 | 0.9 | 38.4 | 2.13 | 18.0282 | 18 | 25 | 8.1127 | 128 | 0.1576 | 20.1728 | 2.4866
MW25R75 | 1 | 5 | 160 | 0.216 | 0.9 | 38.4 | 2.13 | 18.0282 | 18 | 25 | 8.1127 | 128 | 0.1828 | 23.3984 | 2.8842
MW25R75 | 1 | 6 | 160 | 0.216 | 0.9 | 38.4 | 2.13 | 18.0282 | 18 | 25 | 8.1127 | 128 | 0.2463 | 31.5264 | 3.8861
MW25R75 | 1 | 7 | 160 | 0.216 | 0.9 | 38.4 | 2.13 | 18.0282 | 18 | 25 | 8.1127 | 128 | 0.2223 | 28.4544 | 3.5074
MW25R75 | 1 | 8 | 160 | 0.216 | 0.9 | 38.4 | 2.13 | 18.0282 | 18 | 25 | 8.1127 | 128 | 0.2028 | 25.9584 | 3.1997
MW25R75 | 1 | 9 | 160 | 0.216 | 0.9 | 38.4 | 2.13 | 18.0282 | 18 | 25 | 8.1127 | 128 | 0.2749 | 35.1872 | 4.3373
MW25R75 | 1 | 10 | 160 | 0.216 | 0.9 | 38.4 | 2.13 | 18.0282 | 18 | 25 | 8.1127 | 128 | 0.1993 | 25.5104 | 3.1445
MW25R75 | 2 | 1 | 160 | 0.216 | 0.9 | 38.4 | 2.13 | 18.0282 | 18 | 25 | 8.1127 | 128 | 0.2918 | 37.3504 | 4.604
MW25R75 | 2 | 2 | 160 | 0.216 | 0.9 | 38.4 | 2.13 | 18.0282 | 18 | 25 | 8.1127 | 128 | 0.2567 | 32.8576 | 4.0502
MW25R75 | 2 | 3 | 160 | 0.216 | 0.9 | 38.4 | 2.13 | 18.0282 | 18 | 25 | 8.1127 | 128 | 0.1613 | 20.6464 | 2.545
MW25R75 | 2 | 4 | 160 | 0.216 | 0.9 | 38.4 | 2.13 | 18.0282 | 18 | 25 | 8.1127 | 128 | 0.1555 | 19.904 | 2.4534
MW25R75 | 2 | 5 | 160 | 0.216 | 0.9 | 38.4 | 2.13 | 18.0282 | 18 | 25 | 8.1127 | 128 | 0.2222 | 28.4416 | 3.5058
MW25R75 | 2 | 6 | 160 | 0.216 | 0.9 | 38.4 | 2.13 | 18.0282 | 18 | 25 | 8.1127 | 128 | 0.2294 | 29.3632 | 3.6194
MW25R75 | 2 | 7 | 160 | 0.216 | 0.9 | 38.4 | 2.13 | 18.0282 | 18 | 25 | 8.1127 | 128 | 0.1791 | 22.9248 | 2.8258
MW25R75 | 2 | 8 | 160 | 0.216 | 0.9 | 38.4 | 2.13 | 18.0282 | 18 | 25 | 8.1127 | 128 | 0.1979 | 25.3312 | 3.1224
MW25R75 | 2 | 9 | 160 | 0.216 | 0.9 | 38.4 | 2.13 | 18.0282 | 18 | 25 | 8.1127 | 128 | 0.2382 | 30.4896 | 3.7583
MW25R75 | 2 | 10 | 160 | 0.216 | 0.9 | 38.4 | 2.13 | 18.0282 | 18 | 25 | 8.1127 | 128 | 0.2108 | 26.9824 | 3.326
B15R85 | 1 | 1 | 160 | 0.216 | 0.9 | 38.4 | 2.25 | 17.0667 | 18 | 25 | 7.68 | 128 | 0.1985 | 25.408 | 3.3083
B15R85 | 1 | 2 | 160 | 0.216 | 0.9 | 38.4 | 2.25 | 17.0667 | 18 | 25 | 7.68 | 128 | 0.2219 | 28.4032 | 3.6983
B15R85 | 1 | 3 | 160 | 0.216 | 0.9 | 38.4 | 2.25 | 17.0667 | 18 | 25 | 7.68 | 128 | 0.176 | 22.528 | 2.9333
B15R85 | 1 | 4 | 160 | 0.216 | 0.9 | 38.4 | 2.25 | 17.0667 | 18 | 25 | 7.68 | 128 | 0.243 | 31.104 | 4.05
B15R85 | 1 | 5 | 160 | 0.216 | 0.9 | 38.4 | 2.25 | 17.0667 | 18 | 25 | 7.68 | 128 | 0.2282 | 29.2096 | 3.8033
B15R85 | 1 | 6 | 160 | 0.216 | 0.9 | 38.4 | 2.25 | 17.0667 | 18 | 25 | 7.68 | 128 | 0.1696 | 21.7088 | 2.8267
B15R85 | 1 | 7 | 160 | 0.216 | 0.9 | 38.4 | 2.25 | 17.0667 | 18 | 25 | 7.68 | 128 | 0.1951 | 24.9728 | 3.2517
B15R85 | 1 | 8 | 160 | 0.216 | 0.9 | 38.4 | 2.25 | 17.0667 | 18 | 25 | 7.68 | 128 | 0.179 | 22.912 | 2.9833
B15R85 | 1 | 9 | 160 | 0.216 | 0.9 | 38.4 | 2.25 | 17.0667 | 18 | 25 | 7.68 | 128 | 0.182 | 23.296 | 3.0333
B15R85 | 1 | 10 | 160 | 0.216 | 0.9 | 38.4 | 2.25 | 17.0667 | 18 | 25 | 7.68 | 128 | 0.2149 | 27.5072 | 3.5817
B15R85 | 2 | 1 | 160 | 0.216 | 0.9 | 38.4 | 2.25 | 17.0667 | 18 | 25 | 7.68 | 128 | 0.1459 | 18.6752 | 2.4317
B15R85 | 2 | 2 | 160 | 0.216 | 0.9 | 38.4 | 2.25 | 17.0667 | 18 | 25 | 7.68 | 128 | 0.1277 | 16.3456 | 2.1283
B15R85 | 2 | 3 | 160 | 0.216 | 0.9 | 38.4 | 2.25 | 17.0667 | 18 | 25 | 7.68 | 128 | 0.2196 | 28.1088 | 3.66
B15R85 | 2 | 4 | 160 | 0.216 | 0.9 | 38.4 | 2.25 | 17.0667 | 18 | 25 | 7.68 | 128 | 0.2074 | 26.5472 | 3.4567
B15R85 | 2 | 5 | 160 | 0.216 | 0.9 | 38.4 | 2.25 | 17.0667 | 18 | 25 | 7.68 | 128 | 0.1896 | 24.2688 | 3.16
B15R85 | 2 | 6 | 160 | 0.216 | 0.9 | 38.4 | 2.25 | 17.0667 | 18 | 25 | 7.68 | 128 | 0.1685 | 21.568 | 2.8083
B15R85 | 2 | 7 | 160 | 0.216 | 0.9 | 38.4 | 2.25 | 17.0667 | 18 | 25 | 7.68 | 128 | 0.0949 | 12.1472 | 1.5817
B15R85 | 2 | 8 | 160 | 0.216 | 0.9 | 38.4 | 2.25 | 17.0667 | 18 | 25 | 7.68 | 128 | 0.1253 | 16.0384 | 2.0883
B15R85 | 2 | 9 | 160 | 0.216 | 0.9 | 38.4 | 2.25 | 17.0667 | 18 | 25 | 7.68 | 128 | 0.1352 | 17.3056 | 2.2533
B15R85 | 2 | 10 | 160 | 0.216 | 0.9 | 38.4 | 2.25 | 17.0667 | 18 | 25 | 7.68 | 128 | 0.1964 | 25.1392 | 3.2733
B20G40R40 | 1 | 1 | 160 | 0.216 | 0.9 | 38.4 | 1.51 | 25.4305 | 18 | 25 | 11.4437 | 128 | 0.1701 | 21.7728 | 1.9026
B20G40R40 | 1 | 2 | 160 | 0.216 | 0.9 | 38.4 | 1.51 | 25.4305 | 18 | 25 | 11.4437 | 128 | 0.1712 | 21.9136 | 1.9149
B20G40R40 | 1 | 3 | 160 | 0.216 | 0.9 | 38.4 | 1.51 | 25.4305 | 18 | 25 | 11.4437 | 128 | 0.1937 | 24.7936 | 2.1666
B20G40R40 | 1 | 4 | 160 | 0.216 | 0.9 | 38.4 | 1.51 | 25.4305 | 18 | 25 | 11.4437 | 128 | 0.155 | 19.84 | 1.7337
B20G40R40 | 1 | 5 | 160 | 0.216 | 0.9 | 38.4 | 1.51 | 25.4305 | 18 | 25 | 11.4437 | 128 | 0.1143 | 14.6304 | 1.2785
B20G40R40 | 1 | 6 | 160 | 0.216 | 0.9 | 38.4 | 1.51 | 25.4305 | 18 | 25 | 11.4437 | 128 | 0.1592 | 20.3776 | 1.7807
B20G40R40 | 1 | 7 | 160 | 0.216 | 0.9 | 38.4 | 1.51 | 25.4305 | 18 | 25 | 11.4437 | 128 | 0.169 | 21.632 | 1.8903
B20G40R40 | 1 | 8 | 160 | 0.216 | 0.9 | 38.4 | 1.51 | 25.4305 | 18 | 25 | 11.4437 | 128 | 0.199 | 25.472 | 2.2259
B20G40R40 | 1 | 9 | 160 | 0.216 | 0.9 | 38.4 | 1.51 | 25.4305 | 18 | 25 | 11.4437 | 128 | 0.228 | 29.184 | 2.5502
B20G40R40 | 1 | 10 | 160 | 0.216 | 0.9 | 38.4 | 1.51 | 25.4305 | 18 | 25 | 11.4437 | 128 | 0.1701 | 21.7728 | 1.9026
B20G40R40 | 2 | 1 | 160 | 0.216 | 0.9 | 38.4 | 1.51 | 25.4305 | 18 | 25 | 11.4437 | 128 | 0.1535 | 19.648 | 1.7169
B20G40R40 | 2 | 2 | 160 | 0.216 | 0.9 | 38.4 | 1.51 | 25.4305 | 18 | 25 | 11.4437 | 128 | 0.1464 | 18.7392 | 1.6375
B20G40R40 | 2 | 3 | 160 | 0.216 | 0.9 | 38.4 | 1.51 | 25.4305 | 18 | 25 | 11.4437 | 128 | 0.1941 | 24.8448 | 2.171
B20G40R40 | 2 | 4 | 160 | 0.216 | 0.9 | 38.4 | 1.51 | 25.4305 | 18 | 25 | 11.4437 | 128 | 0.1461 | 18.7008 | 1.6342
B20G40R40 | 2 | 5 | 160 | 0.216 | 0.9 | 38.4 | 1.51 | 25.4305 | 18 | 25 | 11.4437 | 128 | 0.1728 | 22.1184 | 1.9328
B20G40R40 | 2 | 6 | 160 | 0.216 | 0.9 | 38.4 | 1.51 | 25.4305 | 18 | 25 | 11.4437 | 128 | 0.1723 | 22.0544 | 1.9272
B20G40R40 | 2 | 7 | 160 | 0.216 | 0.9 | 38.4 | 1.51 | 25.4305 | 18 | 25 | 11.4437 | 128 | 0.1926 | 24.6528 | 2.1543
B20G40R40 | 2 | 8 | 160 | 0.216 | 0.9 | 38.4 | 1.51 | 25.4305 | 18 | 25 | 11.4437 | 128 | 0.1442 | 18.4576 | 1.6129
B20G40R40 | 2 | 9 | 160 | 0.216 | 0.9 | 38.4 | 1.51 | 25.4305 | 18 | 25 | 11.4437 | 128 | 0.1696 | 21.7088 | 1.897
B20G40R40 | 2 | 10 | 160 | 0.216 | 0.9 | 38.4 | 1.51 | 25.4305 | 18 | 25 | 11.4437 | 128 | 0.136 | 17.408 | 1.5212

## Snapdragon
Raw data for calculating dry weight efficacy (DWE) of snapdragon for Table 2. Photosynthetic photon efficacy (PPE) and dry weight gain per unit electric energy consumption (dry weight efficacy) for four species.
Treatment | Replication | Plantnumber | PPFD | A (growing area) | LUE (light use efficiency) | PP (output of photosynthetic photons ) | PPE (photosynthetic photon efficacy) |  | Growing hour | Growing days | EEC (electric energy consumption) | Plants no. | Plant DW | Total DW | DWE (dry weight efficacy)
|  |  | µmol∙m⁻2∙s⁻1 | m2 |  | µmol∙s⁻1 | µmol∙s⁻1∙W⁻1 | W | h | d | kWh |  | g | g | g∙kWh–1
MW100 | 1 | 1 | 160 | 0.216 | 0.9 | 38.4 | 1.52 | 25.2632 | 18 | 24 | 10.9137 | 128 | 0.12 | 15.36 | 1.4074
MW100 | 1 | 2 | 160 | 0.216 | 0.9 | 38.4 | 1.52 | 25.2632 | 18 | 24 | 10.9137 | 128 | 0.14 | 17.92 | 1.642
MW100 | 1 | 3 | 160 | 0.216 | 0.9 | 38.4 | 1.52 | 25.2632 | 18 | 24 | 10.9137 | 128 | 0.11 | 14.08 | 1.2901
MW100 | 1 | 4 | 160 | 0.216 | 0.9 | 38.4 | 1.52 | 25.2632 | 18 | 24 | 10.9137 | 128 | 0.09 | 11.52 | 1.0556
MW100 | 1 | 5 | 160 | 0.216 | 0.9 | 38.4 | 1.52 | 25.2632 | 18 | 24 | 10.9137 | 128 | 0.11 | 14.08 | 1.2901
MW100 | 1 | 6 | 160 | 0.216 | 0.9 | 38.4 | 1.52 | 25.2632 | 18 | 24 | 10.9137 | 128 | 0.15 | 19.2 | 1.7593
MW100 | 1 | 7 | 160 | 0.216 | 0.9 | 38.4 | 1.52 | 25.2632 | 18 | 24 | 10.9137 | 128 | 0.09 | 11.52 | 1.0556
MW100 | 1 | 8 | 160 | 0.216 | 0.9 | 38.4 | 1.52 | 25.2632 | 18 | 24 | 10.9137 | 128 | 0.1 | 12.8 | 1.1728
MW100 | 1 | 9 | 160 | 0.216 | 0.9 | 38.4 | 1.52 | 25.2632 | 18 | 24 | 10.9137 | 128 | 0.11 | 14.08 | 1.2901
MW100 | 1 | 10 | 160 | 0.216 | 0.9 | 38.4 | 1.52 | 25.2632 | 18 | 24 | 10.9137 | 128 | 0.13 | 16.64 | 1.5247
MW100 | 2 | 1 | 160 | 0.216 | 0.9 | 38.4 | 1.52 | 25.2632 | 18 | 24 | 10.9137 | 128 | 0.0914 | 11.6992 | 1.072
MW100 | 2 | 2 | 160 | 0.216 | 0.9 | 38.4 | 1.52 | 25.2632 | 18 | 24 | 10.9137 | 128 | 0.1159 | 14.8352 | 1.3593
MW100 | 2 | 3 | 160 | 0.216 | 0.9 | 38.4 | 1.52 | 25.2632 | 18 | 24 | 10.9137 | 128 | 0.1275 | 16.32 | 1.4954
MW100 | 2 | 4 | 160 | 0.216 | 0.9 | 38.4 | 1.52 | 25.2632 | 18 | 24 | 10.9137 | 128 | 0.1241 | 15.8848 | 1.4555
MW100 | 2 | 5 | 160 | 0.216 | 0.9 | 38.4 | 1.52 | 25.2632 | 18 | 24 | 10.9137 | 128 | 0.1405 | 17.984 | 1.6478
MW100 | 2 | 6 | 160 | 0.216 | 0.9 | 38.4 | 1.52 | 25.2632 | 18 | 24 | 10.9137 | 128 | 0.1018 | 13.0304 | 1.194
MW100 | 2 | 7 | 160 | 0.216 | 0.9 | 38.4 | 1.52 | 25.2632 | 18 | 24 | 10.9137 | 128 | 0.125 | 16 | 1.466
MW100 | 2 | 8 | 160 | 0.216 | 0.9 | 38.4 | 1.52 | 25.2632 | 18 | 24 | 10.9137 | 128 | 0.1296 | 16.5888 | 1.52
MW100 | 2 | 9 | 160 | 0.216 | 0.9 | 38.4 | 1.52 | 25.2632 | 18 | 24 | 10.9137 | 128 | 0.1211 | 15.5008 | 1.4203
MW100 | 2 | 10 | 160 | 0.216 | 0.9 | 38.4 | 1.52 | 25.2632 | 18 | 24 | 10.9137 | 128 | 0.1145 | 14.656 | 1.3429
MW75R25 | 1 | 1 | 160 | 0.216 | 0.9 | 38.4 | 1.72 | 22.3256 | 18 | 24 | 9.6447 | 128 | 0.1 | 12.8 | 1.3272
MW75R25 | 1 | 2 | 160 | 0.216 | 0.9 | 38.4 | 1.72 | 22.3256 | 18 | 24 | 9.6447 | 128 | 0.11 | 14.08 | 1.4599
MW75R25 | 1 | 3 | 160 | 0.216 | 0.9 | 38.4 | 1.72 | 22.3256 | 18 | 24 | 9.6447 | 128 | 0.13 | 16.64 | 1.7253
MW75R25 | 1 | 4 | 160 | 0.216 | 0.9 | 38.4 | 1.72 | 22.3256 | 18 | 24 | 9.6447 | 128 | 0.15 | 19.2 | 1.9907
MW75R25 | 1 | 5 | 160 | 0.216 | 0.9 | 38.4 | 1.72 | 22.3256 | 18 | 24 | 9.6447 | 128 | 0.14 | 17.92 | 1.858
MW75R25 | 1 | 6 | 160 | 0.216 | 0.9 | 38.4 | 1.72 | 22.3256 | 18 | 24 | 9.6447 | 128 | 0.12 | 15.36 | 1.5926
MW75R25 | 1 | 7 | 160 | 0.216 | 0.9 | 38.4 | 1.72 | 22.3256 | 18 | 24 | 9.6447 | 128 | 0.12 | 15.36 | 1.5926
MW75R25 | 1 | 8 | 160 | 0.216 | 0.9 | 38.4 | 1.72 | 22.3256 | 18 | 24 | 9.6447 | 128 | 0.1 | 12.8 | 1.3272
MW75R25 | 1 | 9 | 160 | 0.216 | 0.9 | 38.4 | 1.72 | 22.3256 | 18 | 24 | 9.6447 | 128 | 0.12 | 15.36 | 1.5926
MW75R25 | 1 | 10 | 160 | 0.216 | 0.9 | 38.4 | 1.72 | 22.3256 | 18 | 24 | 9.6447 | 128 | 0.11 | 14.08 | 1.4599
MW75R25 | 2 | 1 | 160 | 0.216 | 0.9 | 38.4 | 1.72 | 22.3256 | 18 | 24 | 9.6447 | 128 | 0.0921 | 11.7888 | 1.2223
MW75R25 | 2 | 2 | 160 | 0.216 | 0.9 | 38.4 | 1.72 | 22.3256 | 18 | 24 | 9.6447 | 128 | 0.1228 | 15.7184 | 1.6298
MW75R25 | 2 | 3 | 160 | 0.216 | 0.9 | 38.4 | 1.72 | 22.3256 | 18 | 24 | 9.6447 | 128 | 0.0796 | 10.1888 | 1.0564
MW75R25 | 2 | 4 | 160 | 0.216 | 0.9 | 38.4 | 1.72 | 22.3256 | 18 | 24 | 9.6447 | 128 | 0.1282 | 16.4096 | 1.7014
MW75R25 | 2 | 5 | 160 | 0.216 | 0.9 | 38.4 | 1.72 | 22.3256 | 18 | 24 | 9.6447 | 128 | 0.1262 | 16.1536 | 1.6749
MW75R25 | 2 | 6 | 160 | 0.216 | 0.9 | 38.4 | 1.72 | 22.3256 | 18 | 24 | 9.6447 | 128 | 0.1013 | 12.9664 | 1.3444
MW75R25 | 2 | 7 | 160 | 0.216 | 0.9 | 38.4 | 1.72 | 22.3256 | 18 | 24 | 9.6447 | 128 | 0.0959 | 12.2752 | 1.2727
MW75R25 | 2 | 8 | 160 | 0.216 | 0.9 | 38.4 | 1.72 | 22.3256 | 18 | 24 | 9.6447 | 128 | 0.0947 | 12.1216 | 1.2568
MW75R25 | 2 | 9 | 160 | 0.216 | 0.9 | 38.4 | 1.72 | 22.3256 | 18 | 24 | 9.6447 | 128 | 0.1033 | 13.2224 | 1.371
MW75R25 | 2 | 10 | 160 | 0.216 | 0.9 | 38.4 | 1.72 | 22.3256 | 18 | 24 | 9.6447 | 128 | 0.1566 | 20.0448 | 2.0783
MW45R55 | 1 | 1 | 160 | 0.216 | 0.9 | 38.4 | 1.88 | 20.4255 | 18 | 24 | 8.8238 | 128 | 0.11 | 14.08 | 1.5957
MW45R55 | 1 | 2 | 160 | 0.216 | 0.9 | 38.4 | 1.88 | 20.4255 | 18 | 24 | 8.8238 | 128 | 0.1 | 12.8 | 1.4506
MW45R55 | 1 | 3 | 160 | 0.216 | 0.9 | 38.4 | 1.88 | 20.4255 | 18 | 24 | 8.8238 | 128 | 0.08 | 10.24 | 1.1605
MW45R55 | 1 | 4 | 160 | 0.216 | 0.9 | 38.4 | 1.88 | 20.4255 | 18 | 24 | 8.8238 | 128 | 0.08 | 10.24 | 1.1605
MW45R55 | 1 | 5 | 160 | 0.216 | 0.9 | 38.4 | 1.88 | 20.4255 | 18 | 24 | 8.8238 | 128 | 0.14 | 17.92 | 2.0309
MW45R55 | 1 | 6 | 160 | 0.216 | 0.9 | 38.4 | 1.88 | 20.4255 | 18 | 24 | 8.8238 | 128 | 0.11 | 14.08 | 1.5957
MW45R55 | 1 | 7 | 160 | 0.216 | 0.9 | 38.4 | 1.88 | 20.4255 | 18 | 24 | 8.8238 | 128 | 0.09 | 11.52 | 1.3056
MW45R55 | 1 | 8 | 160 | 0.216 | 0.9 | 38.4 | 1.88 | 20.4255 | 18 | 24 | 8.8238 | 128 | 0.09 | 11.52 | 1.3056
MW45R55 | 1 | 9 | 160 | 0.216 | 0.9 | 38.4 | 1.88 | 20.4255 | 18 | 24 | 8.8238 | 128 | 0.13 | 16.64 | 1.8858
MW45R55 | 1 | 10 | 160 | 0.216 | 0.9 | 38.4 | 1.88 | 20.4255 | 18 | 24 | 8.8238 | 128 | 0.1 | 12.8 | 1.4506
MW45R55 | 2 | 1 | 160 | 0.216 | 0.9 | 38.4 | 1.88 | 20.4255 | 18 | 24 | 8.8238 | 128 | 0.1232 | 15.7696 | 1.7872
MW45R55 | 2 | 2 | 160 | 0.216 | 0.9 | 38.4 | 1.88 | 20.4255 | 18 | 24 | 8.8238 | 128 | 0.1224 | 15.6672 | 1.7756
MW45R55 | 2 | 3 | 160 | 0.216 | 0.9 | 38.4 | 1.88 | 20.4255 | 18 | 24 | 8.8238 | 128 | 0.1213 | 15.5264 | 1.7596
MW45R55 | 2 | 4 | 160 | 0.216 | 0.9 | 38.4 | 1.88 | 20.4255 | 18 | 24 | 8.8238 | 128 | 0.1271 | 16.2688 | 1.8437
MW45R55 | 2 | 5 | 160 | 0.216 | 0.9 | 38.4 | 1.88 | 20.4255 | 18 | 24 | 8.8238 | 128 | 0.0989 | 12.6592 | 1.4347
MW45R55 | 2 | 6 | 160 | 0.216 | 0.9 | 38.4 | 1.88 | 20.4255 | 18 | 24 | 8.8238 | 128 | 0.1248 | 15.9744 | 1.8104
MW45R55 | 2 | 7 | 160 | 0.216 | 0.9 | 38.4 | 1.88 | 20.4255 | 18 | 24 | 8.8238 | 128 | 0.097 | 12.416 | 1.4071
MW45R55 | 2 | 8 | 160 | 0.216 | 0.9 | 38.4 | 1.88 | 20.4255 | 18 | 24 | 8.8238 | 128 | 0.1155 | 14.784 | 1.6755
MW45R55 | 2 | 9 | 160 | 0.216 | 0.9 | 38.4 | 1.88 | 20.4255 | 18 | 24 | 8.8238 | 128 | 0.1059 | 13.5552 | 1.5362
MW45R55 | 2 | 10 | 160 | 0.216 | 0.9 | 38.4 | 1.88 | 20.4255 | 18 | 24 | 8.8238 | 128 | 0.1114 | 14.2592 | 1.616
MW25R75 | 1 | 1 | 160 | 0.216 | 0.9 | 38.4 | 2.13 | 18.0282 | 18 | 24 | 7.7882 | 128 | 0.14 | 17.92 | 2.3009
MW25R75 | 1 | 2 | 160 | 0.216 | 0.9 | 38.4 | 2.13 | 18.0282 | 18 | 24 | 7.7882 | 128 | 0.11 | 14.08 | 1.8079
MW25R75 | 1 | 3 | 160 | 0.216 | 0.9 | 38.4 | 2.13 | 18.0282 | 18 | 24 | 7.7882 | 128 | 0.08 | 10.24 | 1.3148
MW25R75 | 1 | 4 | 160 | 0.216 | 0.9 | 38.4 | 2.13 | 18.0282 | 18 | 24 | 7.7882 | 128 | 0.1 | 12.8 | 1.6435
MW25R75 | 1 | 5 | 160 | 0.216 | 0.9 | 38.4 | 2.13 | 18.0282 | 18 | 24 | 7.7882 | 128 | 0.07 | 8.96 | 1.1505
MW25R75 | 1 | 6 | 160 | 0.216 | 0.9 | 38.4 | 2.13 | 18.0282 | 18 | 24 | 7.7882 | 128 | 0.1 | 12.8 | 1.6435
MW25R75 | 1 | 7 | 160 | 0.216 | 0.9 | 38.4 | 2.13 | 18.0282 | 18 | 24 | 7.7882 | 128 | 0.13 | 16.64 | 2.1366
MW25R75 | 1 | 8 | 160 | 0.216 | 0.9 | 38.4 | 2.13 | 18.0282 | 18 | 24 | 7.7882 | 128 | 0.1 | 12.8 | 1.6435
MW25R75 | 1 | 9 | 160 | 0.216 | 0.9 | 38.4 | 2.13 | 18.0282 | 18 | 24 | 7.7882 | 128 | 0.11 | 14.08 | 1.8079
MW25R75 | 1 | 10 | 160 | 0.216 | 0.9 | 38.4 | 2.13 | 18.0282 | 18 | 24 | 7.7882 | 128 | 0.11 | 14.08 | 1.8079
MW25R75 | 2 | 1 | 160 | 0.216 | 0.9 | 38.4 | 2.13 | 18.0282 | 18 | 24 | 7.7882 | 128 | 0.1088 | 13.9264 | 1.7881
MW25R75 | 2 | 2 | 160 | 0.216 | 0.9 | 38.4 | 2.13 | 18.0282 | 18 | 24 | 7.7882 | 128 | 0.1346 | 17.2288 | 2.2122
MW25R75 | 2 | 3 | 160 | 0.216 | 0.9 | 38.4 | 2.13 | 18.0282 | 18 | 24 | 7.7882 | 128 | 0.1176 | 15.0528 | 1.9328
MW25R75 | 2 | 4 | 160 | 0.216 | 0.9 | 38.4 | 2.13 | 18.0282 | 18 | 24 | 7.7882 | 128 | 0.1212 | 15.5136 | 1.9919
MW25R75 | 2 | 5 | 160 | 0.216 | 0.9 | 38.4 | 2.13 | 18.0282 | 18 | 24 | 7.7882 | 128 | 0.1251 | 16.0128 | 2.056
MW25R75 | 2 | 6 | 160 | 0.216 | 0.9 | 38.4 | 2.13 | 18.0282 | 18 | 24 | 7.7882 | 128 | 0.0673 | 8.6144 | 1.1061
MW25R75 | 2 | 7 | 160 | 0.216 | 0.9 | 38.4 | 2.13 | 18.0282 | 18 | 24 | 7.7882 | 128 | 0.1159 | 14.8352 | 1.9048
MW25R75 | 2 | 8 | 160 | 0.216 | 0.9 | 38.4 | 2.13 | 18.0282 | 18 | 24 | 7.7882 | 128 | 0.0929 | 11.8912 | 1.5268
MW25R75 | 2 | 9 | 160 | 0.216 | 0.9 | 38.4 | 2.13 | 18.0282 | 18 | 24 | 7.7882 | 128 | 0.1256 | 16.0768 | 2.0643
MW25R75 | 2 | 10 | 160 | 0.216 | 0.9 | 38.4 | 2.13 | 18.0282 | 18 | 24 | 7.7882 | 128 | 0.1013 | 12.9664 | 1.6649
B15R85 | 1 | 1 | 160 | 0.216 | 0.9 | 38.4 | 2.25 | 17.0667 | 18 | 24 | 7.3728 | 128 | 0.12 | 15.36 | 2.0833
B15R85 | 1 | 2 | 160 | 0.216 | 0.9 | 38.4 | 2.25 | 17.0667 | 18 | 24 | 7.3728 | 128 | 0.07 | 8.96 | 1.2153
B15R85 | 1 | 3 | 160 | 0.216 | 0.9 | 38.4 | 2.25 | 17.0667 | 18 | 24 | 7.3728 | 128 | 0.09 | 11.52 | 1.5625
B15R85 | 1 | 4 | 160 | 0.216 | 0.9 | 38.4 | 2.25 | 17.0667 | 18 | 24 | 7.3728 | 128 | 0.14 | 17.92 | 2.4306
B15R85 | 1 | 5 | 160 | 0.216 | 0.9 | 38.4 | 2.25 | 17.0667 | 18 | 24 | 7.3728 | 128 | 0.13 | 16.64 | 2.2569
B15R85 | 1 | 6 | 160 | 0.216 | 0.9 | 38.4 | 2.25 | 17.0667 | 18 | 24 | 7.3728 | 128 | 0.11 | 14.08 | 1.9097
B15R85 | 1 | 7 | 160 | 0.216 | 0.9 | 38.4 | 2.25 | 17.0667 | 18 | 24 | 7.3728 | 128 | 0.14 | 17.92 | 2.4306
B15R85 | 1 | 8 | 160 | 0.216 | 0.9 | 38.4 | 2.25 | 17.0667 | 18 | 24 | 7.3728 | 128 | 0.11 | 14.08 | 1.9097
B15R85 | 1 | 9 | 160 | 0.216 | 0.9 | 38.4 | 2.25 | 17.0667 | 18 | 24 | 7.3728 | 128 | 0.09 | 11.52 | 1.5625
B15R85 | 1 | 10 | 160 | 0.216 | 0.9 | 38.4 | 2.25 | 17.0667 | 18 | 24 | 7.3728 | 128 | 0.13 | 16.64 | 2.2569
B15R85 | 2 | 1 | 160 | 0.216 | 0.9 | 38.4 | 2.25 | 17.0667 | 18 | 24 | 7.3728 | 128 | 0.0812 | 10.3936 | 1.4097
B15R85 | 2 | 2 | 160 | 0.216 | 0.9 | 38.4 | 2.25 | 17.0667 | 18 | 24 | 7.3728 | 128 | 0.0971 | 12.4288 | 1.6858
B15R85 | 2 | 3 | 160 | 0.216 | 0.9 | 38.4 | 2.25 | 17.0667 | 18 | 24 | 7.3728 | 128 | 0.0927 | 11.8656 | 1.6094
B15R85 | 2 | 4 | 160 | 0.216 | 0.9 | 38.4 | 2.25 | 17.0667 | 18 | 24 | 7.3728 | 128 | 0.0824 | 10.5472 | 1.4306
B15R85 | 2 | 5 | 160 | 0.216 | 0.9 | 38.4 | 2.25 | 17.0667 | 18 | 24 | 7.3728 | 128 | 0.0846 | 10.8288 | 1.4688
B15R85 | 2 | 6 | 160 | 0.216 | 0.9 | 38.4 | 2.25 | 17.0667 | 18 | 24 | 7.3728 | 128 | 0.0815 | 10.432 | 1.4149
B15R85 | 2 | 7 | 160 | 0.216 | 0.9 | 38.4 | 2.25 | 17.0667 | 18 | 24 | 7.3728 | 128 | 0.0984 | 12.5952 | 1.7083
B15R85 | 2 | 8 | 160 | 0.216 | 0.9 | 38.4 | 2.25 | 17.0667 | 18 | 24 | 7.3728 | 128 | 0.09 | 11.52 | 1.5625
B15R85 | 2 | 9 | 160 | 0.216 | 0.9 | 38.4 | 2.25 | 17.0667 | 18 | 24 | 7.3728 | 128 | 0.0786 | 10.0608 | 1.3646
B15R85 | 2 | 10 | 160 | 0.216 | 0.9 | 38.4 | 2.25 | 17.0667 | 18 | 24 | 7.3728 | 128 | 0.1067 | 13.6576 | 1.8524
B20G40R40 | 1 | 1 | 160 | 0.216 | 0.9 | 38.4 | 1.51 | 25.4305 | 18 | 24 | 10.986 | 128 | 0.14 | 17.92 | 1.6312
B20G40R40 | 1 | 2 | 160 | 0.216 | 0.9 | 38.4 | 1.51 | 25.4305 | 18 | 24 | 10.986 | 128 | 0.13 | 16.64 | 1.5147
B20G40R40 | 1 | 3 | 160 | 0.216 | 0.9 | 38.4 | 1.51 | 25.4305 | 18 | 24 | 10.986 | 128 | 0.14 | 17.92 | 1.6312
B20G40R40 | 1 | 4 | 160 | 0.216 | 0.9 | 38.4 | 1.51 | 25.4305 | 18 | 24 | 10.986 | 128 | 0.12 | 15.36 | 1.3981
B20G40R40 | 1 | 5 | 160 | 0.216 | 0.9 | 38.4 | 1.51 | 25.4305 | 18 | 24 | 10.986 | 128 | 0.13 | 16.64 | 1.5147
B20G40R40 | 1 | 6 | 160 | 0.216 | 0.9 | 38.4 | 1.51 | 25.4305 | 18 | 24 | 10.986 | 128 | 0.12 | 15.36 | 1.3981
B20G40R40 | 1 | 7 | 160 | 0.216 | 0.9 | 38.4 | 1.51 | 25.4305 | 18 | 24 | 10.986 | 128 | 0.09 | 11.52 | 1.0486
B20G40R40 | 1 | 8 | 160 | 0.216 | 0.9 | 38.4 | 1.51 | 25.4305 | 18 | 24 | 10.986 | 128 | 0.1 | 12.8 | 1.1651
B20G40R40 | 1 | 9 | 160 | 0.216 | 0.9 | 38.4 | 1.51 | 25.4305 | 18 | 24 | 10.986 | 128 | 0.1 | 12.8 | 1.1651
B20G40R40 | 1 | 10 | 160 | 0.216 | 0.9 | 38.4 | 1.51 | 25.4305 | 18 | 24 | 10.986 | 128 | 0.07 | 8.96 | 0.81559
B20G40R40 | 2 | 1 | 160 | 0.216 | 0.9 | 38.4 | 1.51 | 25.4305 | 18 | 24 | 10.986 | 128 | 0.1036 | 13.2608 | 1.2071
B20G40R40 | 2 | 2 | 160 | 0.216 | 0.9 | 38.4 | 1.51 | 25.4305 | 18 | 24 | 10.986 | 128 | 0.1034 | 13.2352 | 1.2047
B20G40R40 | 2 | 3 | 160 | 0.216 | 0.9 | 38.4 | 1.51 | 25.4305 | 18 | 24 | 10.986 | 128 | 0.1219 | 15.6032 | 1.4203
B20G40R40 | 2 | 4 | 160 | 0.216 | 0.9 | 38.4 | 1.51 | 25.4305 | 18 | 24 | 10.986 | 128 | 0.1192 | 15.2576 | 1.3888
B20G40R40 | 2 | 5 | 160 | 0.216 | 0.9 | 38.4 | 1.51 | 25.4305 | 18 | 24 | 10.986 | 128 | 0.1172 | 15.0016 | 1.3655
B20G40R40 | 2 | 6 | 160 | 0.216 | 0.9 | 38.4 | 1.51 | 25.4305 | 18 | 24 | 10.986 | 128 | 0.1046 | 13.3888 | 1.2187
B20G40R40 | 2 | 7 | 160 | 0.216 | 0.9 | 38.4 | 1.51 | 25.4305 | 18 | 24 | 10.986 | 128 | 0.1602 | 20.5056 | 1.8665
B20G40R40 | 2 | 8 | 160 | 0.216 | 0.9 | 38.4 | 1.51 | 25.4305 | 18 | 24 | 10.986 | 128 | 0.0765 | 9.792 | 0.89132
B20G40R40 | 2 | 9 | 160 | 0.216 | 0.9 | 38.4 | 1.51 | 25.4305 | 18 | 24 | 10.986 | 128 | 0.1132 | 14.4896 | 1.3189
B20G40R40 | 2 | 10 | 160 | 0.216 | 0.9 | 38.4 | 1.51 | 25.4305 | 18 | 24 | 10.986 | 128 | 0.1146 | 14.6688 | 1.3352

## Petunia
Raw data for calculating dry weight efficacy (DWE) of petunia for Table 2. Photosynthetic photon efficacy (PPE) and dry weight gain per unit electric energy consumption (dry weight efficacy) for four species.
Treatment | Replication | Plantnumber | PPFD | A (growing area) | LUE (light use efficiency) | PP (output of photosynthetic photons ) | PPE (photosynthetic photon efficacy) |  | Growing hour | Growing days | EEC (electric energy consumption) | Plants no. | Plant DW | Total DW | DWE (dry weight efficacy)
|  |  | µmol∙m⁻2∙s⁻1 | m2 |  | µmol∙s⁻1 | µmol∙s⁻1∙W⁻1 | W | h | d | kWh |  | g | g | g∙kWh–1
MW100 | 1 | 1 | 160 | 0.216 | 0.9 | 38.4 | 1.52 | 25.2632 | 18 | 19 | 8.64 | 128 | 0.0651 | 8.3328 | 0.96444
MW100 | 1 | 2 | 160 | 0.216 | 0.9 | 38.4 | 1.52 | 25.2632 | 18 | 19 | 8.64 | 128 | 0.0677 | 8.6656 | 1.003
MW100 | 1 | 3 | 160 | 0.216 | 0.9 | 38.4 | 1.52 | 25.2632 | 18 | 19 | 8.64 | 128 | 0.1118 | 14.3104 | 1.6563
MW100 | 1 | 4 | 160 | 0.216 | 0.9 | 38.4 | 1.52 | 25.2632 | 18 | 19 | 8.64 | 128 | 0.0983 | 12.5824 | 1.4563
MW100 | 1 | 5 | 160 | 0.216 | 0.9 | 38.4 | 1.52 | 25.2632 | 18 | 19 | 8.64 | 128 | 0.0761 | 9.7408 | 1.1274
MW100 | 1 | 6 | 160 | 0.216 | 0.9 | 38.4 | 1.52 | 25.2632 | 18 | 19 | 8.64 | 128 | 0.0669 | 8.5632 | 0.99111
MW100 | 1 | 7 | 160 | 0.216 | 0.9 | 38.4 | 1.52 | 25.2632 | 18 | 19 | 8.64 | 128 | 0.07 | 8.96 | 1.037
MW100 | 1 | 8 | 160 | 0.216 | 0.9 | 38.4 | 1.52 | 25.2632 | 18 | 19 | 8.64 | 128 | 0.0869 | 11.1232 | 1.2874
MW100 | 1 | 9 | 160 | 0.216 | 0.9 | 38.4 | 1.52 | 25.2632 | 18 | 19 | 8.64 | 128 | 0.0886 | 11.3408 | 1.3126
MW100 | 1 | 10 | 160 | 0.216 | 0.9 | 38.4 | 1.52 | 25.2632 | 18 | 19 | 8.64 | 128 | 0.098 | 12.544 | 1.4519
MW100 | 2 | 1 | 160 | 0.216 | 0.9 | 38.4 | 1.52 | 25.2632 | 18 | 19 | 8.64 | 128 | 0.0512 | 6.5536 | 0.75852
MW100 | 2 | 2 | 160 | 0.216 | 0.9 | 38.4 | 1.52 | 25.2632 | 18 | 19 | 8.64 | 128 | 0.0637 | 8.1536 | 0.9437
MW100 | 2 | 3 | 160 | 0.216 | 0.9 | 38.4 | 1.52 | 25.2632 | 18 | 19 | 8.64 | 128 | 0.0526 | 6.7328 | 0.77926
MW100 | 2 | 4 | 160 | 0.216 | 0.9 | 38.4 | 1.52 | 25.2632 | 18 | 19 | 8.64 | 128 | 0.0594 | 7.6032 | 0.88
MW100 | 2 | 5 | 160 | 0.216 | 0.9 | 38.4 | 1.52 | 25.2632 | 18 | 19 | 8.64 | 128 | 0.0452 | 5.7856 | 0.66963
MW100 | 2 | 6 | 160 | 0.216 | 0.9 | 38.4 | 1.52 | 25.2632 | 18 | 19 | 8.64 | 128 | 0.0632 | 8.0896 | 0.9363
MW100 | 2 | 7 | 160 | 0.216 | 0.9 | 38.4 | 1.52 | 25.2632 | 18 | 19 | 8.64 | 128 | 0.0604 | 7.7312 | 0.89481
MW100 | 2 | 8 | 160 | 0.216 | 0.9 | 38.4 | 1.52 | 25.2632 | 18 | 19 | 8.64 | 128 | 0.0417 | 5.3376 | 0.61778
MW100 | 2 | 9 | 160 | 0.216 | 0.9 | 38.4 | 1.52 | 25.2632 | 18 | 19 | 8.64 | 128 | 0.0368 | 4.7104 | 0.54519
MW100 | 2 | 10 | 160 | 0.216 | 0.9 | 38.4 | 1.52 | 25.2632 | 18 | 19 | 8.64 | 128 | 0.0523 | 6.6944 | 0.77481
MW75R25 | 1 | 1 | 160 | 0.216 | 0.9 | 38.4 | 1.72 | 22.3256 | 18 | 19 | 7.6353 | 128 | 0.1042 | 13.3376 | 1.7468
MW75R25 | 1 | 2 | 160 | 0.216 | 0.9 | 38.4 | 1.72 | 22.3256 | 18 | 19 | 7.6353 | 128 | 0.0935 | 11.968 | 1.5674
MW75R25 | 1 | 3 | 160 | 0.216 | 0.9 | 38.4 | 1.72 | 22.3256 | 18 | 19 | 7.6353 | 128 | 0.0554 | 7.0912 | 0.92873
MW75R25 | 1 | 4 | 160 | 0.216 | 0.9 | 38.4 | 1.72 | 22.3256 | 18 | 19 | 7.6353 | 128 | 0.0982 | 12.5696 | 1.6462
MW75R25 | 1 | 5 | 160 | 0.216 | 0.9 | 38.4 | 1.72 | 22.3256 | 18 | 19 | 7.6353 | 128 | 0.075 | 9.6 | 1.2573
MW75R25 | 1 | 6 | 160 | 0.216 | 0.9 | 38.4 | 1.72 | 22.3256 | 18 | 19 | 7.6353 | 128 | 0.102 | 13.056 | 1.7099
MW75R25 | 1 | 7 | 160 | 0.216 | 0.9 | 38.4 | 1.72 | 22.3256 | 18 | 19 | 7.6353 | 128 | 0.0613 | 7.8464 | 1.0276
MW75R25 | 1 | 8 | 160 | 0.216 | 0.9 | 38.4 | 1.72 | 22.3256 | 18 | 19 | 7.6353 | 128 | 0.0612 | 7.8336 | 1.026
MW75R25 | 1 | 9 | 160 | 0.216 | 0.9 | 38.4 | 1.72 | 22.3256 | 18 | 19 | 7.6353 | 128 | 0.0855 | 10.944 | 1.4333
MW75R25 | 1 | 10 | 160 | 0.216 | 0.9 | 38.4 | 1.72 | 22.3256 | 18 | 19 | 7.6353 | 128 | 0.063 | 8.064 | 1.0561
MW75R25 | 2 | 1 | 160 | 0.216 | 0.9 | 38.4 | 1.72 | 22.3256 | 18 | 19 | 7.6353 | 128 | 0.0517 | 6.6176 | 0.86671
MW75R25 | 2 | 2 | 160 | 0.216 | 0.9 | 38.4 | 1.72 | 22.3256 | 18 | 19 | 7.6353 | 128 | 0.0375 | 4.8 | 0.62865
MW75R25 | 2 | 3 | 160 | 0.216 | 0.9 | 38.4 | 1.72 | 22.3256 | 18 | 19 | 7.6353 | 128 | 0.0564 | 7.2192 | 0.9455
MW75R25 | 2 | 4 | 160 | 0.216 | 0.9 | 38.4 | 1.72 | 22.3256 | 18 | 19 | 7.6353 | 128 | 0.0477 | 6.1056 | 0.79965
MW75R25 | 2 | 5 | 160 | 0.216 | 0.9 | 38.4 | 1.72 | 22.3256 | 18 | 19 | 7.6353 | 128 | 0.0457 | 5.8496 | 0.76612
MW75R25 | 2 | 6 | 160 | 0.216 | 0.9 | 38.4 | 1.72 | 22.3256 | 18 | 19 | 7.6353 | 128 | 0.0529 | 6.7712 | 0.88682
MW75R25 | 2 | 7 | 160 | 0.216 | 0.9 | 38.4 | 1.72 | 22.3256 | 18 | 19 | 7.6353 | 128 | 0.0636 | 8.1408 | 1.0662
MW75R25 | 2 | 8 | 160 | 0.216 | 0.9 | 38.4 | 1.72 | 22.3256 | 18 | 19 | 7.6353 | 128 | 0.0587 | 7.5136 | 0.98405
MW75R25 | 2 | 9 | 160 | 0.216 | 0.9 | 38.4 | 1.72 | 22.3256 | 18 | 19 | 7.6353 | 128 | 0.0668 | 8.5504 | 1.1198
MW75R25 | 2 | 10 | 160 | 0.216 | 0.9 | 38.4 | 1.72 | 22.3256 | 18 | 19 | 7.6353 | 128 | 0.0594 | 7.6032 | 0.99579
MW45R55 | 1 | 1 | 160 | 0.216 | 0.9 | 38.4 | 1.88 | 20.4255 | 18 | 19 | 6.9855 | 128 | 0.0789 | 10.0992 | 1.4457
MW45R55 | 1 | 2 | 160 | 0.216 | 0.9 | 38.4 | 1.88 | 20.4255 | 18 | 19 | 6.9855 | 128 | 0.0885 | 11.328 | 1.6216
MW45R55 | 1 | 3 | 160 | 0.216 | 0.9 | 38.4 | 1.88 | 20.4255 | 18 | 19 | 6.9855 | 128 | 0.075 | 9.6 | 1.3743
MW45R55 | 1 | 4 | 160 | 0.216 | 0.9 | 38.4 | 1.88 | 20.4255 | 18 | 19 | 6.9855 | 128 | 0.0884 | 11.3152 | 1.6198
MW45R55 | 1 | 5 | 160 | 0.216 | 0.9 | 38.4 | 1.88 | 20.4255 | 18 | 19 | 6.9855 | 128 | 0.0818 | 10.4704 | 1.4989
MW45R55 | 1 | 6 | 160 | 0.216 | 0.9 | 38.4 | 1.88 | 20.4255 | 18 | 19 | 6.9855 | 128 | 0.092 | 11.776 | 1.6858
MW45R55 | 1 | 7 | 160 | 0.216 | 0.9 | 38.4 | 1.88 | 20.4255 | 18 | 19 | 6.9855 | 128 | 0.0887 | 11.3536 | 1.6253
MW45R55 | 1 | 8 | 160 | 0.216 | 0.9 | 38.4 | 1.88 | 20.4255 | 18 | 19 | 6.9855 | 128 | 0.0697 | 8.9216 | 1.2772
MW45R55 | 1 | 9 | 160 | 0.216 | 0.9 | 38.4 | 1.88 | 20.4255 | 18 | 19 | 6.9855 | 128 | 0.088 | 11.264 | 1.6125
MW45R55 | 1 | 10 | 160 | 0.216 | 0.9 | 38.4 | 1.88 | 20.4255 | 18 | 19 | 6.9855 | 128 | 0.078 | 9.984 | 1.4292
MW45R55 | 2 | 1 | 160 | 0.216 | 0.9 | 38.4 | 1.88 | 20.4255 | 18 | 19 | 6.9855 | 128 | 0.0578 | 7.3984 | 1.0591
MW45R55 | 2 | 2 | 160 | 0.216 | 0.9 | 38.4 | 1.88 | 20.4255 | 18 | 19 | 6.9855 | 128 | 0.0637 | 8.1536 | 1.1672
MW45R55 | 2 | 3 | 160 | 0.216 | 0.9 | 38.4 | 1.88 | 20.4255 | 18 | 19 | 6.9855 | 128 | 0.0547 | 7.0016 | 1.0023
MW45R55 | 2 | 4 | 160 | 0.216 | 0.9 | 38.4 | 1.88 | 20.4255 | 18 | 19 | 6.9855 | 128 | 0.0639 | 8.1792 | 1.1709
MW45R55 | 2 | 5 | 160 | 0.216 | 0.9 | 38.4 | 1.88 | 20.4255 | 18 | 19 | 6.9855 | 128 | 0.0451 | 5.7728 | 0.82639
MW45R55 | 2 | 6 | 160 | 0.216 | 0.9 | 38.4 | 1.88 | 20.4255 | 18 | 19 | 6.9855 | 128 | 0.0673 | 8.6144 | 1.2332
MW45R55 | 2 | 7 | 160 | 0.216 | 0.9 | 38.4 | 1.88 | 20.4255 | 18 | 19 | 6.9855 | 128 | 0.049 | 6.272 | 0.89786
MW45R55 | 2 | 8 | 160 | 0.216 | 0.9 | 38.4 | 1.88 | 20.4255 | 18 | 19 | 6.9855 | 128 | 0.0597 | 7.6416 | 1.0939
MW45R55 | 2 | 9 | 160 | 0.216 | 0.9 | 38.4 | 1.88 | 20.4255 | 18 | 19 | 6.9855 | 128 | 0.0631 | 8.0768 | 1.1562
MW45R55 | 2 | 10 | 160 | 0.216 | 0.9 | 38.4 | 1.88 | 20.4255 | 18 | 19 | 6.9855 | 128 | 0.0642 | 8.2176 | 1.1764
MW25R75 | 1 | 1 | 160 | 0.216 | 0.9 | 38.4 | 2.13 | 18.0282 | 18 | 19 | 6.1656 | 128 | 0.057 | 7.296 | 1.1833
MW25R75 | 1 | 2 | 160 | 0.216 | 0.9 | 38.4 | 2.13 | 18.0282 | 18 | 19 | 6.1656 | 128 | 0.099 | 12.672 | 2.0553
MW25R75 | 1 | 3 | 160 | 0.216 | 0.9 | 38.4 | 2.13 | 18.0282 | 18 | 19 | 6.1656 | 128 | 0.0512 | 6.5536 | 1.0629
MW25R75 | 1 | 4 | 160 | 0.216 | 0.9 | 38.4 | 2.13 | 18.0282 | 18 | 19 | 6.1656 | 128 | 0.098 | 12.544 | 2.0345
MW25R75 | 1 | 5 | 160 | 0.216 | 0.9 | 38.4 | 2.13 | 18.0282 | 18 | 19 | 6.1656 | 128 | 0.096 | 12.288 | 1.993
MW25R75 | 1 | 6 | 160 | 0.216 | 0.9 | 38.4 | 2.13 | 18.0282 | 18 | 19 | 6.1656 | 128 | 0.0683 | 8.7424 | 1.4179
MW25R75 | 1 | 7 | 160 | 0.216 | 0.9 | 38.4 | 2.13 | 18.0282 | 18 | 19 | 6.1656 | 128 | 0.0909 | 11.6352 | 1.8871
MW25R75 | 1 | 8 | 160 | 0.216 | 0.9 | 38.4 | 2.13 | 18.0282 | 18 | 19 | 6.1656 | 128 | 0.0839 | 10.7392 | 1.7418
MW25R75 | 1 | 9 | 160 | 0.216 | 0.9 | 38.4 | 2.13 | 18.0282 | 18 | 19 | 6.1656 | 128 | 0.1012 | 12.9536 | 2.1009
MW25R75 | 1 | 10 | 160 | 0.216 | 0.9 | 38.4 | 2.13 | 18.0282 | 18 | 19 | 6.1656 | 128 | 0.084 | 10.752 | 1.7439
MW25R75 | 2 | 1 | 160 | 0.216 | 0.9 | 38.4 | 2.13 | 18.0282 | 18 | 19 | 6.1656 | 128 | 0.0579 | 7.4112 | 1.202
MW25R75 | 2 | 2 | 160 | 0.216 | 0.9 | 38.4 | 2.13 | 18.0282 | 18 | 19 | 6.1656 | 128 | 0.058 | 7.424 | 1.2041
MW25R75 | 2 | 3 | 160 | 0.216 | 0.9 | 38.4 | 2.13 | 18.0282 | 18 | 19 | 6.1656 | 128 | 0.0534 | 6.8352 | 1.1086
MW25R75 | 2 | 4 | 160 | 0.216 | 0.9 | 38.4 | 2.13 | 18.0282 | 18 | 19 | 6.1656 | 128 | 0.0683 | 8.7424 | 1.4179
MW25R75 | 2 | 5 | 160 | 0.216 | 0.9 | 38.4 | 2.13 | 18.0282 | 18 | 19 | 6.1656 | 128 | 0.0684 | 8.7552 | 1.42
MW25R75 | 2 | 6 | 160 | 0.216 | 0.9 | 38.4 | 2.13 | 18.0282 | 18 | 19 | 6.1656 | 128 | 0.0633 | 8.1024 | 1.3141
MW25R75 | 2 | 7 | 160 | 0.216 | 0.9 | 38.4 | 2.13 | 18.0282 | 18 | 19 | 6.1656 | 128 | 0.0541 | 6.9248 | 1.1231
MW25R75 | 2 | 8 | 160 | 0.216 | 0.9 | 38.4 | 2.13 | 18.0282 | 18 | 19 | 6.1656 | 128 | 0.0552 | 7.0656 | 1.146
MW25R75 | 2 | 9 | 160 | 0.216 | 0.9 | 38.4 | 2.13 | 18.0282 | 18 | 19 | 6.1656 | 128 | 0.0563 | 7.2064 | 1.1688
MW25R75 | 2 | 10 | 160 | 0.216 | 0.9 | 38.4 | 2.13 | 18.0282 | 18 | 19 | 6.1656 | 128 | 0.0797 | 10.2016 | 1.6546
B15R85 | 1 | 1 | 160 | 0.216 | 0.9 | 38.4 | 2.25 | 17.0667 | 18 | 19 | 5.8368 | 128 | 0.061 | 7.808 | 1.3377
B15R85 | 1 | 2 | 160 | 0.216 | 0.9 | 38.4 | 2.25 | 17.0667 | 18 | 19 | 5.8368 | 128 | 0.066 | 8.448 | 1.4474
B15R85 | 1 | 3 | 160 | 0.216 | 0.9 | 38.4 | 2.25 | 17.0667 | 18 | 19 | 5.8368 | 128 | 0.1075 | 13.76 | 2.3575
B15R85 | 1 | 4 | 160 | 0.216 | 0.9 | 38.4 | 2.25 | 17.0667 | 18 | 19 | 5.8368 | 128 | 0.065 | 8.32 | 1.4254
B15R85 | 1 | 5 | 160 | 0.216 | 0.9 | 38.4 | 2.25 | 17.0667 | 18 | 19 | 5.8368 | 128 | 0.0623 | 7.9744 | 1.3662
B15R85 | 1 | 6 | 160 | 0.216 | 0.9 | 38.4 | 2.25 | 17.0667 | 18 | 19 | 5.8368 | 128 | 0.0728 | 9.3184 | 1.5965
B15R85 | 1 | 7 | 160 | 0.216 | 0.9 | 38.4 | 2.25 | 17.0667 | 18 | 19 | 5.8368 | 128 | 0.0792 | 10.1376 | 1.7368
B15R85 | 1 | 8 | 160 | 0.216 | 0.9 | 38.4 | 2.25 | 17.0667 | 18 | 19 | 5.8368 | 128 | 0.0907 | 11.6096 | 1.989
B15R85 | 1 | 9 | 160 | 0.216 | 0.9 | 38.4 | 2.25 | 17.0667 | 18 | 19 | 5.8368 | 128 | 0.0463 | 5.9264 | 1.0154
B15R85 | 1 | 10 | 160 | 0.216 | 0.9 | 38.4 | 2.25 | 17.0667 | 18 | 19 | 5.8368 | 128 | 0.0702 | 8.9856 | 1.5395
B15R85 | 2 | 1 | 160 | 0.216 | 0.9 | 38.4 | 2.25 | 17.0667 | 18 | 19 | 5.8368 | 128 | 0.062 | 7.936 | 1.3596
B15R85 | 2 | 2 | 160 | 0.216 | 0.9 | 38.4 | 2.25 | 17.0667 | 18 | 19 | 5.8368 | 128 | 0.0645 | 8.256 | 1.4145
B15R85 | 2 | 3 | 160 | 0.216 | 0.9 | 38.4 | 2.25 | 17.0667 | 18 | 19 | 5.8368 | 128 | 0.0513 | 6.5664 | 1.125
B15R85 | 2 | 4 | 160 | 0.216 | 0.9 | 38.4 | 2.25 | 17.0667 | 18 | 19 | 5.8368 | 128 | 0.0539 | 6.8992 | 1.182
B15R85 | 2 | 5 | 160 | 0.216 | 0.9 | 38.4 | 2.25 | 17.0667 | 18 | 19 | 5.8368 | 128 | 0.0572 | 7.3216 | 1.2544
B15R85 | 2 | 6 | 160 | 0.216 | 0.9 | 38.4 | 2.25 | 17.0667 | 18 | 19 | 5.8368 | 128 | 0.0487 | 6.2336 | 1.068
B15R85 | 2 | 7 | 160 | 0.216 | 0.9 | 38.4 | 2.25 | 17.0667 | 18 | 19 | 5.8368 | 128 | 0.0536 | 6.8608 | 1.1754
B15R85 | 2 | 8 | 160 | 0.216 | 0.9 | 38.4 | 2.25 | 17.0667 | 18 | 19 | 5.8368 | 128 | 0.0358 | 4.5824 | 0.78509
B15R85 | 2 | 9 | 160 | 0.216 | 0.9 | 38.4 | 2.25 | 17.0667 | 18 | 19 | 5.8368 | 128 | 0.0445 | 5.696 | 0.97588
B15R85 | 2 | 10 | 160 | 0.216 | 0.9 | 38.4 | 2.25 | 17.0667 | 18 | 19 | 5.8368 | 128 | 0.05 | 6.4 | 1.0965
B20G40R40 | 1 | 1 | 160 | 0.216 | 0.9 | 38.4 | 1.51 | 25.4305 | 18 | 19 | 8.6972 | 128 | 0.075 | 9.6 | 1.1038
B20G40R40 | 1 | 2 | 160 | 0.216 | 0.9 | 38.4 | 1.51 | 25.4305 | 18 | 19 | 8.6972 | 128 | 0.08 | 10.24 | 1.1774
B20G40R40 | 1 | 3 | 160 | 0.216 | 0.9 | 38.4 | 1.51 | 25.4305 | 18 | 19 | 8.6972 | 128 | 0.0638 | 8.1664 | 0.93897
B20G40R40 | 1 | 4 | 160 | 0.216 | 0.9 | 38.4 | 1.51 | 25.4305 | 18 | 19 | 8.6972 | 128 | 0.092 | 11.776 | 1.354
B20G40R40 | 1 | 5 | 160 | 0.216 | 0.9 | 38.4 | 1.51 | 25.4305 | 18 | 19 | 8.6972 | 128 | 0.0785 | 10.048 | 1.1553
B20G40R40 | 1 | 6 | 160 | 0.216 | 0.9 | 38.4 | 1.51 | 25.4305 | 18 | 19 | 8.6972 | 128 | 0.044 | 5.632 | 0.64756
B20G40R40 | 1 | 7 | 160 | 0.216 | 0.9 | 38.4 | 1.51 | 25.4305 | 18 | 19 | 8.6972 | 128 | 0.0895 | 11.456 | 1.3172
B20G40R40 | 1 | 8 | 160 | 0.216 | 0.9 | 38.4 | 1.51 | 25.4305 | 18 | 19 | 8.6972 | 128 | 0.0728 | 9.3184 | 1.0714
B20G40R40 | 1 | 9 | 160 | 0.216 | 0.9 | 38.4 | 1.51 | 25.4305 | 18 | 19 | 8.6972 | 128 | 0.0793 | 10.1504 | 1.1671
B20G40R40 | 1 | 10 | 160 | 0.216 | 0.9 | 38.4 | 1.51 | 25.4305 | 18 | 19 | 8.6972 | 128 | 0.042 | 5.376 | 0.61813
B20G40R40 | 2 | 1 | 160 | 0.216 | 0.9 | 38.4 | 1.51 | 25.4305 | 18 | 19 | 8.6972 | 128 | 0.0464 | 5.9392 | 0.68288
B20G40R40 | 2 | 2 | 160 | 0.216 | 0.9 | 38.4 | 1.51 | 25.4305 | 18 | 19 | 8.6972 | 128 | 0.0431 | 5.5168 | 0.63432
B20G40R40 | 2 | 3 | 160 | 0.216 | 0.9 | 38.4 | 1.51 | 25.4305 | 18 | 19 | 8.6972 | 128 | 0.0338 | 4.3264 | 0.49745
B20G40R40 | 2 | 4 | 160 | 0.216 | 0.9 | 38.4 | 1.51 | 25.4305 | 18 | 19 | 8.6972 | 128 | 0.0432 | 5.5296 | 0.63579
B20G40R40 | 2 | 5 | 160 | 0.216 | 0.9 | 38.4 | 1.51 | 25.4305 | 18 | 19 | 8.6972 | 128 | 0.0414 | 5.2992 | 0.6093
B20G40R40 | 2 | 6 | 160 | 0.216 | 0.9 | 38.4 | 1.51 | 25.4305 | 18 | 19 | 8.6972 | 128 | 0.0585 | 7.488 | 0.86096
B20G40R40 | 2 | 7 | 160 | 0.216 | 0.9 | 38.4 | 1.51 | 25.4305 | 18 | 19 | 8.6972 | 128 | 0.0397 | 5.0816 | 0.58428
B20G40R40 | 2 | 8 | 160 | 0.216 | 0.9 | 38.4 | 1.51 | 25.4305 | 18 | 19 | 8.6972 | 128 | 0.0495 | 6.336 | 0.72851
B20G40R40 | 2 | 9 | 160 | 0.216 | 0.9 | 38.4 | 1.51 | 25.4305 | 18 | 19 | 8.6972 | 128 | 0.1225 | 15.68 | 1.8029
B20G40R40 | 2 | 10 | 160 | 0.216 | 0.9 | 38.4 | 1.51 | 25.4305 | 18 | 19 | 8.6972 | 128 | 0.0384 | 4.9152 | 0.56515