## Read Me
DC-DC Performance Survey
Data collection to identify trends and limits in integrated Switched-Capacitor (SC) DC-DC converters.
For use in publications and presentations please cite this data collection as follows:
Currently includes:
Conferences: ISSCC, VLSI, PESC, APEC, ESSCIRC, CICC, COMPEL, ASSCC
Journals: JSSC
Notes
The survey contains some Qualitative criterion given pior reference if you intend to use the figure please cite them or reference this paper
The survey contains some clock accuracy constraint and from where they were agregated in one plot please cite them all or this paper in case you plan on using such figure
If the area was not reported, an estimate based on graphs/microphoto was made.
If measurements were done for multiple ambient temperatures, the one closest to room temperature (~25C) was used for typical conditions
If phase noise measurements were done for the 10 kHz and 1MHz carrier offset , the one closest were taken.
The raw data are contained in one spreadsheet but filter can be applied to sort by groups upon the dimension explored
The Fully Integrated oscillators are divided into three groups
LC Oscillator :
Relaxation Oscillator :
Ring Oscillator :
Frequency Locked Loop :
Request
If you come across important Oscillator publications that would fit in this table, please forward the info and data to mathieu.coustans@gmail.com. Suggestions and/or corrections are welcome as well.
Revisions
1.0 | 2018-08-31 | Elements from major conference and journal (ISSCC, ISCAS, VLSI, ICECS, JSSC, TCAS-I, TCAS-II, FCS…) for original survey

## Qualitative-Criterions
If you plan on re-using this figure please cite :
Credits 1 | Schoepf, et al., “TCMO: A versatile MEMS oscillator timing platform,” in Proc. of the 41st Annual Precise Time and Time Interval (PTTI) Systems and Applications Meeting, Nov. 2009.
DOI 1
Credits 2 | McCorquodale,M., Gupta, V.: A history of the development of CMOS oscillators: The dark horse in frequency control. In: Frequency Control and the European Frequency and Time Forum (FCS), 2011 Joint Conference of the IEEE International, pp. 1–6 (2011).
DOI 2 | 10.1109/ FCS.2011.5977872
|  | Crystal | MEMS | CMOS Integrated
Size |  | 5 | 5.5 | 6
Cost |  | 5.5 | 5 | 6
Phase-Noise |  | 5.5 | 3.5 | 3
Aging |  | 5.5 | 5 | 5
Power consumption |  | 5.5 | 5 | 5.5
Potential |  | 4.5 | 5.5 | 5
Added Value |  | 3.5 | 5.5 | 5.5
Ruggedness |  | 4.5 | 5.5 | 5.5
Lead-Time |  | 3.5 | 4.5 | 4
Temperature Stability |  | 4.5 | 3.5 | 3

## Applications-Survey
Label | [58] | Lam, C.S.: A review of the recent development of mems and crystal oscillators and their impacts on the frequency control products industry. In: Ultrasonics Symposium, 2008. IUS 2008. IEEE, pp. 694–704 (2008).
DOI | 10.1109/ULTSYM.2008.0167
Label | [56] | Sheng, W., Xia, B., Emira, A., Xin, C., Valero-Lopez, A., Moon, S.T., Sanchez-Sinencio, E.: A 3-v, 0.35- µm cmos bluetooth receiver ic. Solid-State Circuits, IEEE Journal of 38(1), 30–42 (2003).
DOI | 10.1109/JSSC.2002.806277
Label | [55] | Adams, J.: An introduction to IEEE std 802.15.4. In: Aerospace Conference, 2006 IEEE, 8 pp. (2006).
DOI | 10.1109/AERO.2006.1655947
Label | [52, 53] | C. F. Chan, K. P. Pun, K. N. Leung, J. Guo, L. K. L. Leung, and C. S. Choy, “A low-power continuously-calibrated clock recovery circuit for UHF RFID EPC class-1 generation-2 transponders,” IEEE J. Solid-State Circuits, vol. 45, no. 3, pp. 587–599, 2010.
DOI | 10.1109/JSSC.2010.2040655
Label | [57] | A. R. Behzad et al., “A 5-GHz Direct-Conversion CMOS Transceiver Utilizing Automatic Frequency Control for the IEEE 802.11a Wireless LAN Standard,” IEEE J. Solid-State Circuits, vol. 38, no. 12, pp. 2209–2220, 2003.
DOI | 10.1109/JSSC.2003.819085
Label | [50] | I. Standard, “IEEE Standard for Information Technology - Telecommunications and Information Exchange Between Systems - Local and Metropolitan Area Networks - Specific Requirements. - Part 15.1: Wireless Medium Access Control (MAC) and Physical Layer (PHY) Specification,” IEEE Std 802.15.1-2005 (Revision of IEEE Std 802.15.1-2002), vol. 30, no. 2. p. 0_1-580, 2005.
DOI | 10.1109/IEEESTD.2005.96290
Label | [59] | E. Roverato et al., “A configurable sampling rate converter for all-digital 4G transmitters,” 2013 Eur. Conf. Circuit Theory Des., pp. 1–4, 2013.
DOI
Label | [9] | McCorquodale, M., Carichner, G., O’Day, J., Pernia, S., Kubba, S., Marsman, E., Kuhn, J., Brown, R.: A 25-MHz self-referenced solid-state frequency source suitable for xo- replacement. IEEE Trans. Circ. Syst. I Reg. Pap. 56(5), 943–956 (2009).
DOI | 10.1109/TCSI. 2009.2016133
Label | [47] | Intel et al., “Universal Serial Bus Specification Revision 1.0 January 15, 1996,” Group, p. 650, 2000.
DOI
Label | [48] | Compaq et al., “Universal Serial Bus Revision 1.1 September 23, 1998,” Specification, no. 2.0, pp. 1–650, 2000.
DOI
Label | [49] | Compaq et al., “Universal Serial Bus 2.0,” Specification, no. 2.0, pp. 1–650, 2000.
DOI
Label | [51] | H. Company, “Universal Serial Bus 3 . 0 Specification,” ReVision, 2011.
DOI
Label | [50] | A. Technologies, “Serial ATA International Organization Serial ATA Interoperability Program Revision 1 . 4 Agilent Technologies , Inc . Method of Implementation ( MOI ) Document for SATA PHY , TSG & OOB Measurements ( Real-time DSO Measurements ),” no. January, pp. 1–87, 2011.
DOI
Wireless | [58] | [58] | [58] | [59] | [55] | [56] | [50] | [52, 53] | [57]
Label | GPS | GSM | 3G+/HSDPA | 4G / LTE | Zigbee IEEE802.15.4 | Bluetooth | BLE, IEEE 802.15.1 | RFID, EPC Class1 Gen2 | WIFI, IEEE 802.11a
Label | [58] GPS | [58] GSM | [58] 3G+/HSDPA | [59] 4G / LTE | [55] Zigbee IEEE802.15.4 | [56] Bluetooth | [50] BLE, IEEE 802.15.1 | [52, 53] RFID, EPC Class1 Gen2 | [57] WIFI, IEEE 802.11a
BW [b/s] | 10000 | 100000 | 2000000 | 150000000 | 250000 | 3000000 | 1000000 | 2560000 | 40000000
ACC [ppm] | 0.5 | 2.5 | 2.5 | 2 | 40 | 20 | 50 | 4000 | 20
Wireline | [9] | [47] | [48] | [49] | [51] | [50]
Label | Ethernet 1000 | USB 1.0 | USB 1.1 | USB 2.0 | USB 3.0 | SATA 3.0
Label | [9] Ethernet 1000 | [47] USB 1.0 | [48] USB 1.1 | [49] USB 2.0 | [51] USB 3.0 | [50] SATA 3.0
BW [b/s] | 1000000000 | 1500000 | 12000000 | 480000000 | 3600000000 | 4800000000
ACC [ppm] | 100 | 15000 | 2500 | 500 | 300 | 350
Digital
Label | MCU Low End | MCU High End
Label | MCU Low End | MCU High End
BW [b/s] | 10000000 | 100000000
ACC [ppm] | 100000 | 10000

## RawData
Year | Journal/Conf. | Abreviation | Authors | Label in text | DOI Link | Type | Label | Node [nm] | Area (mm2) | Normalized Area (-) | Ftank / Fout (Hz) | Vmin | Vdd (v) | Vmax | Ivmin | Idd (A) | Imax | Power (mW) | EnergyPerCycle (pJ/Cyle) | Temperature Sensitivity (ppm/°C) | FTmax (Hz) | FTmin (Hz) | Tmax (°C) | Tmin (°C) | Voltage Sensitivity (ppm/V) | Start-up time (µs) | absolute accuracy (ppm) | Integrated Jitter (ps) | Allan Variance Floor | Phase-Noise @10kHz (dBc) | Phase-Noise @1MHz (dBc) | Quality Factor | FOM PN | Note
1999 | IEEE International Solid-State Circuits Conference | ISSCC | H.Wang | [60] | 10.1109/ISSCC.1999.759324 | LC | [60] H.Wang ISSCC 1999 | 350 | 0.144 | 1.1755 | 9800000000 | 2.2 | 2.7 |  | 0.0054 | 0.0043 |  | 11.61 | 1.1847 | [11 empty] | -115 |  | 184.2
2003 | IEEE International Conference on Electronics, Circuits and Systems | ICECS | C.F.Jou | [73] | 10.1109/ICECS.2003.1301702 | LC | [73] C.F.Jou ICECS 2003 | 250 | 0.5868 | 9.3888 | 2400000000 |  | 1.5 |  |  | 5.3e-05 |  | 0.0795 | 0.033125 | [11 empty] | -82 |  | 160.7 | IEEE 802.1 Ib Compliant
2005 | IEEE Microwave and Wireless Components Letters | MWCL | M.D.Tsai | [61] | 10.1109/LMWC.2005.847696 | LC | [61] M.D.Tsai MWCL 2005 | 180 | 0.4125 | 12.7315 | 4610000000 |  | 1.5 |  |  | 0.002 |  | 3 | 0.65076 | [11 empty] | -120.42 |  | 189
2006 | IEEE Journal of Solid-State Circuits | JSSC | B. Soltanian | [62] | 10.1109/JSSC.2006.877273 | LC | [62] B. Soltanian JSSC2006 | 250 | 0.49 | 7.84 | 1750000000 |  | 1.5 |  |  | 0.0015 |  | 2.25 | 1.2857 | [10 empty] | -80 | -120 | 14 | 181.4
2007 | IEEE International Symposium on Circuits and Systems | ISCAS | M.McCorquodale | [74] | 10.1109/JSSC.2006.883337 | LC | [74] M.McCorquodale ISCAS 2007 | 350 | 0.22 | 1.7959 | 1536000000 |  | 3.3 |  |  | 0.0095 |  | 31.35 | 20.4102 | 8.1 | 1536614400 | 1535385600 | 85 | -40 | 38 |  |  | 8.96 |  | -103.8 | -143 |  | 191.8 | System USB 2.0 | FOM PN=153,2
2007 | IEEE Microwave and Wireless Components Letters | MWCL | H.Lee | [63] | 10.1109/LMWC.2007.908057 | LC | [63] H.Lee MWCL 2007 | 180 | 2 | 61.7284 | 2630000000 |  | 0.45 |  |  | 0.00095 |  | 0.4275 | 0.16255 | [11 empty] | -110 |  | 182.1 | subthreshold
2006 | IEEE Microwave and Wireless Components Letters | MWCL | H.Lee | [64] | 10.1109/LMWC.2006.890493 | LC | [64] H.Lee MWCL2006 | 180 | 0.7906 | 24.4012 | 2300000000 |  | 1.5 |  |  | 0.00095 |  | 1.425 | 0.61957 | [10 empty] | -70 | -124 |  | 189.7 | ILO
2008 | IEEE International Symposium on Circuits and Systems | ISCAS | M.McCorquodale | [75] | 10.1109/ISCAS.2008.4542048 | LC | [75] M.McCorquodale ISCAS 2008 | 250 | 1.05 | 16.8 | 900000000 | 3 | 3.3 | 3.6 |  | 0.018 |  | 59.4 | 72 | 5.25 |  |  | -5 | 70 | 3.3 | 268 | 152 | 3.927 |  | -100 | -143 |  | 184.4 | Good for most of the wireline
2009 | IEEE Microwave and Wireless Components Letters | MWCL | S.L.Jang | [65] | 10.1109/LMWC.2009.2015507 | LC | [65] S.L.Jang MWCL 2009 | 180 | 0.6 | 18.5185 | 5600000000 |  | 1.2 |  |  | 0.002 |  | 2.4 | 0.42857 | [10 empty] | -60 | -119.3 |  | 190.5
2010 | IEEE International Frequency Control Symposium | FREQ | M.McCorquodale | [66] | 10.1109/FREQ.2010.5556366 | LC | [66] M.McCorquodale FREQ 2010 | 180 | 0.81 | 25 | 3000000000 |  | 1.8 |  |  | 0.002 |  | 3.6 | 1.2 | 2.3 | 3000060000 | 2999880000 | 70 | 0 | 3.3 |  | 277 | 1.87 |  | -115 | -155 |  | 219 | bandgag reguator
2010 | IEEE Journal of Solid-State Circuits | JSSC | G.Li | [67] | 10.1109/JSSC.2010.2054591 | LC | [67] G.Li JSSC 2010 | 130 | 0.7344 | 43.4556 | 5120000000 |  | 0.5 |  |  | 0.008 |  | 4 | 0.78125 | [11 empty] | -126 |  | 194.2 | No Q reported, No Voltage sensistivty, No Start-up
2011 | IET Electronics Letter | EL | P.Liu | [68] | 10.1049/el.2011.0741 | LC | [68] P.Liu EL 2011 | 180 |  |  | 5500000000 |  | 1.2 |  |  | 0.0042 |  | 5.04 | 0.91636 | [11 empty] | -122.4 |  | 190.2
2011 | IEEE Frequency Control Symposium | FCS | A.Ahmed | [69] | 10.1109/FCS.2011.5977850 | LC | [69] A.Ahmed FCS 2011 | 180 |  |  | 25000000 |  | 3.3 |  |  | 0.0071 |  | 23.43 | 937.2 | 1 |  |  | 70 | 0 |  |  | 50 | 2 |  | -82 | -130 |  | 144.3
2012 | IEEE Frequency Control Symposium | FCS | N.Sinoussi | [70] | 10.1109/FCS.2012.6243676 | LC | [70] N.Sinoussi FCS 2012 | 180 |  |  | 23100000 | 3 | 3.3 | 3.6 |  | 0.002121 |  | 6.9993 | 303 | 1.6 |  |  | 70 | 0 |  |  | 100 | 2.8 |  | -82 | -130.4 |  | 149.3 | No Q reported, No Voltage sensistivty, No Start-up
2013 | IEEE Journal of Solid-State Circuits | JSSC | A.Mazzanti | [71] | 10.1109/JSSC.2012.2230542 | LC | [71] A.Mazzanti JSSC 2013 | 180 | 0.2795 | 8.6265 | 6090000000 |  | 1.8 |  |  | 0.0012 |  | 2.16 | 0.35468 | [10 empty] | -80 | -110 | 10 | 182.4
2014 | IEEE Transactions on Circuits and Systems I: Regular Papers | TCAS1 | V. De-Smedt | [18] | 10.1109/TCSI.2014.2304670 | LC | [18] V. De-Smedt TCAS1 2014 | 130 | 2.625 | 155.3254 | 47300000 | 0.6 | 1.1 | 1.6 |  | 4.19e-05 |  | 0.04609 | 0.97442 | 92 |  |  |  |  | 73 | [6 empty] | 45.4
2018 | IEEE Solid-State Circuits Letters | SSCL | H.Guo | [72] | 10.1109/LSSC.2018.2851499 | LC | [72] H.Guo SSCL2018 | 65 | 0.083 | 19.645 | 14233000000 |  | 0.55 |  |  | 0.012 |  | 6.6 | 0.46371 | [10 empty] | -51.84 | -115.22 |  | 190.1
1990 | IEEE Journal of Solid-State Circuits | JSSC | J.G.Sneep | [76] | 10.1109/4.102662 | Relaxation | [76] J.G.Sneep JSSC 1990 | 800 |  |  | 100000000 |  | 6 |  |  | 0.008 |  | 48 | 480 | 100 | [9 empty] | -60 | -118 |  | 123.2
1998 | IEEE European Solid-State Circuits Conference | ESSIRC | S.L.J.Gierkink | [77] | 10.1109/ESSCIR.1998.186217 | Relaxation | [77] S.L.J.Gierkink ESSIRC 1998 | 800 |  |  | 1500000 |  | 5 |  |  | 0.00036 |  | 1.8 | 1200 | [10 empty] | -102
2003 | IEEE Symposium on Integrated Circuits and Systems Design | SBCCI | A.Olmos | [78] | 10.1109/SBCCI.2004.240975 | Relaxation | [78] A.Olmos SBCCI 2003 | 500 | 0.1848 | 0.7392 | 12800000 | 2.5 | 3 | 5.5 |  | 0.001333 |  | 3.999 | 312.4219 | 625 |  |  | 125 | -40 | 5200 | 11 |  | 22.816
2006 | IEEE International Symposium on Circuits and Systems | ISCAS | M.Paavola | [79] | 10.1109/ISCAS.2006.1693602 | Relaxation | [79] M.Paavola ISCAS 2006 | 130 | 0.015 | 0.88757 | 2000000 |  | 1.8 |  |  | 1.66e-06 |  | 0.002988 | 1.494 | 417 |  |  | 85 | -35 | 280000 |  |  | 2500 |  | -60 | -100 |  | 131.3
2008 | IEEE International Solid-State Circuits Conference | ISSCC | P.Geraedts | [80] | 10.1109/ISSCC.2008.4523200 | Relaxation | [80] P.Geraedts ISSCC 2008 | 65 | 0.03 | 7.1006 | 12000000 |  | 1.2 |  |  | 7.5e-05 |  | 0.09 | 7.5 | [10 empty] | -82.125 |  |  | 154.2
2009 | IEEE Journal of Solid-State Circuits | JSSC | F.Sebastiano | [81] | 10.1109/JSSC.2009.2020247 | Relaxation | [81] F.Sebastiano JSSC 2009 | 65 | 0.11 | 26.0355 | 100000 | 1.12 | 1.2 | 1.4 |  | 3.4e-05 |  | 0.0408 | 408 | 320 |  |  | 85 | -40 | 7140 |  |  | 52000
2009 | IEEE International Solid-State Circuits Conference | ISSCC | K.Choe | [14] | 10.1109/ISSCC.2009.4977478 | Relaxation | [14] K.Choe ISSCC 2009 | 130 | 0.0731 | 4.3254 | 3200000 | 1.2 | 1.5 | 1.6 |  | 2.18e-05 |  | 0.0327 | 10.2188 | 62.5 |  |  | 20 | 60 | 20000 |  |  | 455 | 0.0002 | -70 |  |  | 135
2010 | IEEE Journal of Solid-State Circuits | JSSC | Y.Tokunaga | [16] | 10.1109/JSSC.2010.2048732 | Relaxation | [16] Y.Tokunaga JSSC 2010 | 180 | 0.04 | 1.2346 | 14000000 | 1.7 | 1.8 | 1.9 |  | 2.5e-05 |  | 0.045 | 3.2143 | 150 |  |  | 85 | -40 | 16000 | 10 | 4000 |  |  | -60 | -100 |  | 136.4
2010 | IEEE Transactions on Circuits and Systems I: Regular Papers | TCASI | U.Denier | [13] | 10.1109/TCSI.2010.2041504 | Relaxation | [13] U.Denier TCASI 2010 | 350 | 0.1026 | 0.83755 | 3300 | 1.0 | 1 | 2.5 |  | 1.1e-08 |  | 1.1e-05 | 3.3333 | 260 |  |  | 80 | -20 | 35000 | [8 empty] | Low power Transistor level methodology
2010 | IEEE European Solid-State Circuits Conference | ESSIRC | J.Lim | [82] | 10.1109/ESSCIRC.2010.5619876 | Relaxation | [82] J.Lim ESSIRC 2010 | 180 | 0.016 | 0.49383 | 31250 |  | 1.8 |  |  | 2e-07 |  | 0.00036 | 11.52 | 4000 |  |  | 80 | -40 | 50000 |  | 155
2012 | IEEE Symposium on VLSI Circuits | VLSI | T.Tokairin | [83] | 10.1109/VLSIC.2012.6243767 | Relaxation | [83] T.Tokairin VLSI 2012 | 90 | 0.12 | 14.8148 | 100000 | 0.7 | 0.8 | 0.9 |  | 3.5e-07 |  | 0.00028 | 2.8 | 52.3 |  |  | 90 | -40 | 46857
2012 | IEEE Symposium on VLSI Circuits | VLSI | K.Hsiao | [19] | 10.1109/VLSIC.2012.6243766 | Relaxation | [19] K.Hsiao VLSI 2012 | 60 | 0.048 | 13.3333 | 32768 | 1.6 | 1.6 | 3.2 |  | 2.8e-06 |  | 0.00448 | 136.7188 | 8.33 |  |  | 100 | -20 | 625
2012 | IEEE International Conference on Electronics, Circuits and Systems | ICECS | K.Tsubaki | [85] | 10.1109/ICECS.2012.6463790 | Relaxation | [85] K.Tsubaki ICECS 2012 | 180 | 0.09 | 2.7778 | 6600 | 1 | 1.5 | 1.8 |  | 6.27e-07 |  | 0.0009405 | 142.5 | 56 |  |  | 120 | -40 | 9800 |  |  |  |  | -90 |  |  | 116.7
2013 | IEEE European Solid-State Circuits Conference | ESSIRC | K.Tsubaki | [90] | 10.1109/ESSCIRC.2013.6649136 | Relaxation | [90] K.Tsubaki ESSIRC 2013 | 180 | 0.105 | 3.2407 | 32550 | 1 | 1 | 1.8 |  | 4.7e-07 |  | 0.00047 | 14.4393 | 120 |  |  | 100 | -40 | 110000 | 108 |  |  |  | -71 |  |  | 114.6
2013 | IEEE International Solid-State Circuits Conference | ISSCC | A.Paidimarri | [15] | 10.1109/ISSCC.2013.6487692 | Relaxation | [15] A.Paidimarri ISSCC 2013 | 65 | 0.032 | 7.574 | 18500 |  | 1 |  |  | 1.2e-07 |  | 0.00012 | 6.4865 | 38.5 |  |  | 90 | -40 | 10000 |  |  |  | 9e-05
2013 | IEEE Journal of Solid-State Circuits | JSSC | J.Lee | [91] | 10.1109/JSSC.2013.2275660 | Relaxation | [91] J.Lee JSSC 2013 | 130 | 0.0153 | 0.90533 | 0.37 | 0.65 | 0.65 | 0.75 |  | 1.02e-09 |  | 6.63e-07 | 1791.8919
2014 | IEEE Transactions on Circuits and Systems II: Express Breif | TCASII | Y.Chiang | [85] | 10.1109/TCSII.2014.2331110 | Relaxation | [85] Y.Chiang TCASII 2014 | 180 | 0.16 | 4.9383 | 28000 |  | 1.2 |  |  | 3.333e-08 |  | 3.9996e-05 | 1.4284 | 95.5 |  |  | 80 | -20 | 71428
2015 | IEEE International Solid-State Circuits Conference | ISSCC | S.Jeong | [91] | 10.1109/JSSC.2015.2413133 | Relaxation | [91] S.Jeong ISSCC 2015 | 180 | 0.24 | 7.4074 | 11 |  | 1.2 | 2.2 |  | 4.83e-09 |  | 5.796e-06 | 526.9091 | 45 |  |  | 90 | -10 | 10000 |  |  |  | 7e-05
2016 | IEEE Journal of Solid-State Circuits | JSSC | P.Nadeau | [44] | 10.1109/JSSC.2016.2521886 | Relaxation | [44] P.Nadeau JSSC 2016 | 180 | 0.18 | 5.5556 | 18 |  | 1.8 |  |  | 2.11e-11 |  | 3.798e-08 | 2.11 | 8500 |  |  | 80 | -40 | 91000 | 5000 |  |  | 5.5e-06
2016 | IEEE European Solid-State Circuits Conference | ESSIRC | H.Asano | [43] | 10.1109/ESSCIRC.2016.7598264 | Relaxation | [43] H.Asano ESSIRC 2016 | 180 | 0.19 | 5.8642 | 32700 | 0.85 | 0.85 | 1.85 |  | 6.376e-08 |  | 5.4196e-05 | 1.6574 | 99.5 |  |  | 80 | -40 | 8860 |  |  | 168500
2017 | IEEE Radio Frequency Integrated Circuits Symposium | RFIC | D.Cherniak | [89] | 10.1109/RFIC.2017.7969016 | Relaxation | [89] D.Cherniak RFIC 2017 | 40 | 0.009 | 5.625 | 140000000 | 1.1 | 1.2 | 1.4 |  | 0.000245 |  | 0.294 | 2.1 | 28 |  |  | 175 | -40 | 40000 |  |  | 11.4 |  | -49.95 | -94.87 |  | 143.2
2018 | IEEE Journal of Solid-State Circuits | JSSC | H.Jiang | [92] | 10.1109/JSSC.2018.2859834 | Relaxation | [92] H.Jiang JSSC 2018 | 180 | 0.2 | 6.1728 | 1220 |  | 0.4 |  |  | 2.85e-09 |  | 1.14e-06 | 0.93443 | 327 |  |  | 70 | -20 | 200
2009 | IEEE International Solid-State Circuits Conference | ISSCC | K.Ueno | [94] | 10.1109/ESSCIRC.2009.5325940 | Ring | [94] K.Ueno ISSCC 2009 | 350 | 0.08 | 0.65306 | 30000000 |  | 1.8 |  |  | 0.0001 |  | 0.18 | 6 | 90 |  |  | 100 | -20 | 40000 | [5 empty] | -96 |  | 133
2009 | IEEE Symposium on VLSI Circuits | VLSI | J.Lee | [95] | IEEE Digital Library Link | Ring | [95] J.Lee VLSI 2009 | 180 | 0.22 | 6.7901 | 10000000 | 1.2 | 1.2 | 3 |  | 6.667e-05 |  | 0.080004 | 8.0004 | 4000 |  |  | 100 | -20 | 4000
2010 | IEEE Journal of Solid-State Circuits | JSSC | S.Kashmiri | [98] | 10.1109/JSSC.2010.2076343 | Ring | [98] S.Kashmiri JSSC 2010 | 700 | 6.75 | 13.7755 | 1600000 |  | 5 |  |  | 0.00156 |  | 7.8 | 4875 | 11.2 |  |  | 125 | -55 |  |  | 1000 | 312
2012 | IEEE Custom Integrated Circuits Conference | CICC | A.Shrivastava | [96] | 10.1109/CICC.2012.6330699 | Ring | [96] A.Shrivastava CICC 2012 | 130 | 0.25 | 14.7929 | 100000 |  | 1.1 |  |  | 9.09e-07 |  | 0.0009999 | 9.999 | 5 |  |  |  |  | 4200
2015 | IEEE Symposium on VLSI Circuits | VLSI | M.Choi | [99] | 10.1109/VLSIC.2015.7231271 | Ring | [99] M.Choi VLSI 2015 | 180 | 0.26 | 8.0247 | 70400 | 1.2 | 1.2 | 3 |  | 8.2833e-08 |  | 9.94e-05 | 1.4119 | 27.4 |  |  | 80 | -40 | 5000
2016 | IEEE International Solid-State Circuits Conference | ISSCC | T.Jang | [100] | 10.1109/ISSCC.2016.7417927 | Ring | [100] T.Jang ISSCC 2016 | 180 | 0.5 | 15.4321 | 3000 | 0.85 | 1 | 1.4 |  | 1.82e-08 |  | 1.82e-05 | 6.0667 | 13.8 |  |  | 85 | -25 | 4800
2016 | IEEE International Conference Mixed Design of Integrated Circuits and Systems | MIXDES | M.Coustans | [97] | 10.1109/MIXDES.2016.7529717 | Ring | [97] M.Coustans MIXDES 2016 | 180 | 0.175 | 5.4012 | 6000 | 0.8 | 1 | 1.2 |  | 2.81e-09 |  | 2.81e-06 | 0.46833 | 14 |  |  | 85 | -40 | 710 |  |  | 58900 | 5.8e-05 |  | -94 |  | 105.1 | ULP Timer
2018 | IEEE International Solid-State Circuits Conference | ISSCC | C. Gürleyük | [101] | 10.1109/ISSCC.2018.8310180 | Ring | [101] C. Gürleyük ISSCC 2018 | 180 |  |  | 8000000 | 1.7 | 1.8 | 2 |  | 0.00043 |  | 0.774 | 96.75 | 3.85 |  |  | 85 | -40 | 1800 |  |  | 0.25 | 2.5e-07

## Constants
k | 1.3806e-23
T | 298.15