## Evidence base
Search source | Item ID | Short Title | Title | Abstract | List of authors | Journal | Publication type | Publication year | Group | Name of ecotechnology as stated in article | Short description from the article | Organic carbon recovery/reuse | Nitrogen recovery/reuse | Phosphorus recovery/reuse | Energy recovery | Latitude (decimal) | Longitude (decimal)
WoS, Scopus, GC, DOAJ, eTHoS | 37489894 | Zou (2017) | Optimization of induced crystallization reaction in a novel process of nutrients removal coupled with phosphorus recovery from domestic wastewater | Phosphorus removal and recovery from domestic wastewater is urgent nowadays. A novel process of nutrients removal coupled with phosphorus recovery from domestic sewage was proposed and optimization of induced crystallization reaction was performed in this study. The results showed that 92.3% of phosphorus recovery via induced Hydroxyapatite crystallization was achieved at the optimum process parameters: reaction time of 80 min, seed crystal loads of 60 g/L, pH of 8.5, Ca/P mole ratio of 2.0 and 4.0 L/min aeration rate when the PO43--P concentration was 10 mg/L in the influent, displaying an excellent phosphorus recovery performance. Importantly, it was found that the effect of reaction temperature on induced Hydroxyapatite crystallization was slight, thus favoring practical application of phosphorus recovery method described in this study. From these results, the proposed method of induced HAP crystallization to recover phosphorus combined with nutrients removal can be an economical and effective technology, probably favoring the water pollution control and phosphate rock recycle. Phosphorus removal and recovery from domestic wastewater is urgent nowadays. A novel process of nutrients removal coupled with phosphorus recovery from domestic sewage was proposed and optimization of induced crystallization reaction was performed in this study. The results showed that 92.3% of phosphorus recovery via induced Hydroxyapatite crystallization was achieved at the optimum process parameters: reaction time of 80 min, seed crystal loads of 60 g/L, pH of 8.5, Ca/P mole ratio of 2.0 and 4.0 L/min aeration rate when the PO43--P concentration was 10 mg/L in the influent, displaying an excellent phosphorus recovery performance. Importantly, it was found that the effect of reaction temperature on induced Hydroxyapatite crystallization was slight, thus favoring practical application of phosphorus recovery method described in this study. From these results, the proposed method of induced HAP crystallization to recover phosphorus combined with nutrients removal can be an economical and effective technology, probably favoring the water pollution control and phosphate rock recycle. | Zou Haiming ; Wang Yan ; |  | Journal, Article | 2017 | Chemical | Induced crystallization for phosphorus recovery | "An outstanding advantage of the EBPR-IC is that incorporating P recovery unit was incorporated inside EBPR system, thus greatly simplifying its design and operation." enhanced biological phosphorus removal = (EBPR) "This study showed that phosphorus recovery from domestic wastewater in a novel nutrients removal coupled with induced crystallization process was effective, exhibiting an excellent phosphorus recovery performance. Under the optimum process parameters, phosphorus recovery efÞciency reached the maximum value, 92.3% when the PO 4 3--P concentration was 10 mg/L." | No | No | Yes | No | No location
WoS, Scopus, GC, DOAJ, eTHoS | 37489821 | Uttley (2014) | Integration of biological wastewater treatment and algal growth for biofuels | This thesis is concerned with the production of biofuels from microalgae that can be grown in wastewater on marginal land. Algal-derived biodiesel is a promising alternative to both the finite reserves of fossil fuels and also the current biofuel crops that take up agricultural land. The case for coupling biological wastewater treatment to the production of algal biodiesel is a compelling one that is explored in this research using a combination of mathematical modelling and laboratory experiments. Algae utilise by-products of the wastewater treatment process such as carbon dioxide, nitrate and ammonia. In this work, a mathematical model of an integrated wastewater treatment and algal cultivation system is presented. The model contains two units: an activated sludge unit for secondary wastewater treatment and a pond for the cultivation of algae. These units have both liquid phase and gas phase integration. For the liquid phase, the treated effluent from the activated sludge unit is transferred to the algal pond to provide nutrients for algal growth. The model also incorporates gas-phase integration whereby the CO2 rich off-gas from the activated sludge unit is captured and used to enhance the algal growth. In addition, the O2 enriched off-gas from the algal pond is recycled back to improve dissolved oxygen levels in the activated sludge unit. The mathematical model uses equations for algal growth that were developed using laboratory experiments to measure the effect of dissolved CO2, nitrate and ammonia on the growth kinetics of a typical strain of freshwater alga: Chlorella sp. The model includes the industry standard Activated Sludge Model No. 3 for wastewater treatment. An economic profit function is used in the model to find the optimal pattern of gas phase integration to maximise Net Present Value over a specified project lifetime. For the case considered, the model predicts that integration using the gas and liquid exchange described above is necessary for a profitable outcome. This is a general approach that can be used to retrofit biofuel production onto an existing wastewater site, or design a new integrated system from first principles. This thesis is concerned with the production of biofuels from microalgae that can be grown in wastewater on marginal land. Algal-derived biodiesel is a promising alternative to both the finite reserves of fossil fuels and also the current biofuel crops that take up agricultural land. The case for coupling biological wastewater treatment to the production of algal biodiesel is a compelling one that is explored in this research using a combination of mathematical modelling and laboratory experiments. Algae utilise by-products of the wastewater treatment process such as carbon dioxide, nitrate and ammonia. In this work, a mathematical model of an integrated wastewater treatment and algal cultivation system is presented. The model contains two units: an activated sludge unit for secondary wastewater treatment and a pond for the cultivation of algae. These units have both liquid phase and gas phase integration. For the liquid phase, the treated effluent from the activated sludge unit is transferred to the algal pond to provide nutrients for algal growth. The model also incorporates gas-phase integration whereby the CO2 rich off-gas from the activated sludge unit is captured and used to enhance the algal growth. In addition, the O2 enriched off-gas from the algal pond is recycled back to improve dissolved oxygen levels in the activated sludge unit. The mathematical model uses equations for algal growth that were developed using laboratory experiments to measure the effect of dissolved CO2, nitrate and ammonia on the growth kinetics of a typical strain of freshwater alga: Chlorella sp. The model includes the industry standard Activated Sludge Model No. 3 for wastewater treatment. An economic profit function is used in the model to find the optimal pattern of gas phase integration to maximise Net Present Value over a specified project lifetime. For the case considered, the model predicts that integration using the gas and liquid exchange described above is necessary for a profitable outcome. This is a general approach that can be used to retrofit biofuel production onto an existing wastewater site, or design a new integrated system from first principles. | Uttley P J; |  | Journal, Article | 2014 | Biological | Activated Sludge Algal Pond | In this work the method of utilising algae for tertiary wastewater treatment is adopted to allow easier harvesting without the need for speciality flocculants. | Yes | No | No | Yes | 53.378412 | -1.469698
WoS, Scopus, GC, DOAJ, eTHoS | 37489778 | Rose (2015) | Developing a nutrient recovery process for recovering nutrients in anaerobic digestate in low income countries | It is estimated that 2.7 billion people worldwide are served by on-site sanitation facilities that require faecal sludge management. Anaerobic digestion is a treatment mechanism that can provide faecal sludge management, methane production and an effluent digestate rich in nutrients. However, there is a paucity of information regarding the composition of the input faecal sludge which hinders the advancement of anaerobic digestion treatment and downstream nutrient recovery together with a lack of knowledge as to how best to recover these output nutrients in a simple process. Following an initial review to collate composition data for fresh faeces and urine, practical studies examined the physical, biological and chemical composition and variation of four different types of faecal sludge from on-site sanitation facilities. Faecal sludge storage strongly influenced the biodegradability and methane production potential in subsequent anaerobic digestion. However, the high concentrations of ammonium observed in faecal sludge (520-1853 mg NH4-N L- 1 ) were highlighted as a key goal for nutrient recovery and the ability of biochar and clinoptilolite as natural adsorbents for ammonium recovery in a drying bed application were investigated through batch and dynamic studies using synthetic and real digestate. Batch tests observed ammonium uptake of 5 and 12.2 mg NH4-N/g for biochar and clinoptilolite respectively whilst under dynamic experimental conditions the most efficient operation for ammonium recovery was at the longest empty bed contact times (354 minutes), ensuring the maximum fertiliser value was obtained (60g NH4-N/kg clinoptilolite). Nevertheless, clogging occurred rapidly at the surface of the media bed (0.04 – 0.5 kg TS/m2 ), consequently a sacrificial sand layer (0.05 m) was included to increase the longevity of the nutrient recovery system (15 fold increase in TS application rates). It has been demonstrated that clinoptilolite can effectively be used as part of a sludge drying bed configuration to recover nutrients from digestate and the saturated media can be used directly as a fertiliser product or blended with the dried sludge to create a balanced nitrogen, phosphorus and potassium fertiliser product (5.9% NH4-N/ 4.2% P/ ?6.0% K+ ). It is estimated that 2.7 billion people worldwide are served by on-site sanitation facilities that require faecal sludge management. Anaerobic digestion is a treatment mechanism that can provide faecal sludge management, methane production and an effluent digestate rich in nutrients. However, there is a paucity of information regarding the composition of the input faecal sludge which hinders the advancement of anaerobic digestion treatment and downstream nutrient recovery together with a lack of knowledge as to how best to recover these output nutrients in a simple process. Following an initial review to collate composition data for fresh faeces and urine, practical studies examined the physical, biological and chemical composition and variation of four different types of faecal sludge from on-site sanitation facilities. Faecal sludge storage strongly influenced the biodegradability and methane production potential in subsequent anaerobic digestion. However, the high concentrations of ammonium observed in faecal sludge (520-1853 mg NH4-N L- 1 ) were highlighted as a key goal for nutrient recovery and the ability of biochar and clinoptilolite as natural adsorbents for ammonium recovery in a drying bed application were investigated through batch and dynamic studies using synthetic and real digestate. Batch tests observed ammonium uptake of 5 and 12.2 mg NH4-N/g for biochar and clinoptilolite respectively whilst under dynamic experimental conditions the most efficient operation for ammonium recovery was at the longest empty bed contact times (354 minutes), ensuring the maximum fertiliser value was obtained (60g NH4-N/kg clinoptilolite). Nevertheless, clogging occurred rapidly at the surface of the media bed (0.04 – 0.5 kg TS/m2 ), consequently a sacrificial sand layer (0.05 m) was included to increase the longevity of the nutrient recovery system (15 fold increase in TS application rates). It has been demonstrated that clinoptilolite can effectively be used as part of a sludge drying bed configuration to recover nutrients from digestate and the saturated media can be used directly as a fertiliser product or blended with the dried sludge to create a balanced nitrogen, phosphorus and potassium fertiliser product (5.9% NH4-N/ 4.2% P/ ?6.0% K+ ). | Rose Christopher ; |  | Journal, Article | 2015 | Biological | different technologies for N, P, C recovery, see description | BIOCHEMICAL METHANE POTENTIAL OF FAECAL SLUDGE + RECOVERY OF NUTRIENTS FROM FAECAL SLUDGE + PASSIVE AMMONIUM RECOVERY THROUGH THE USE OF LOW-COST MEDIA WITHOUT REGENERATION + INTEGRATED SLUDGE DRYING BEDS AND NUTRIENT RECOVERY UTILISING NON REGENERATIVE MEDIA AND A SACRIFICIAL SAND BARRIER | Yes | Yes | Yes | Yes | 6.698081 | -1.616271
WoS, Scopus, GC, DOAJ, eTHoS | 37489767 | Ramirez (2017) | Resource recovery from co-digestion of organic waste with surplus activated sludge via the carboxylate platform | Waste activated sludge (WAS) is an important residue generated from Wastewater Treatment Plants (WWTPs) with a high amount of organic and inorganic resources. In view of this, WAS management systems have changed towards improving the use of waste biomass as a feedstock for bioenergy generation and nutrient recovery and reuse. This study assessed the potential of using WAS as the main feedstock for the generation of high-value chemicals like volatile fatty acids (VFAs), via the carboxylate platform. In order to achieve that, a series of experiments were conducted with the aim to identify the main process variables controlling VFA production in batch and semi-continuous stirred tank reactors (CSTRs). In the first stage, acidogenic fermentations were run for 21 days using iodoform as an inhibitor of methanogenic bacteria, reaching VFAs yields of 0.238 g TVFAs/g TVSWAS with iodoform (CHI3) in a ratio of 6 mg CHI3/g VSS and an Organic Loading Rate (OLR) of 5 g TVSWAS/L. The second stage comprised the acidogenic fermentation of high pressure thermal hydrolysis (HPTH)-WAS under different pH conditions (4-1) with results of 0.415 g VFAs/g TVS at pH 9.0 and C/N=8.77, which emphasize the strong effect that pH has on VFA production and speciation and, on the inhibition of methane (CH4) generation. In order to improve VFAs production from HPTH-WAS, acidogenic co-fermentations at pH 9.0 were conducted using thermally pre-treated food waste and algal biomass (Chlorella vulgaris). Optimum results reported a yield of 0.496 g VFAs/g TVS at C/N=12.72 for fermentations using a blend of 25% HPTH-WAS/75% HPTH-Food waste and 25% HPTH-WAS/75% HPTH-Chlorella vulgaris with VFA yields of 0.378 g VFAs/g TVS, C/N=5.08. This suggests that HPTH pre-treatment and co-fermentation had a positive effect on the final production of VFAs despite of the C/N ratio used. Finally, experiments using semi-CSTR reactors fed with HPTH-WAS at pH 9.0 reported yields of 0.539, 0.328 and 0.364 g VFAs/g TVS for fermentors with OLRs of 0.3, 0.6 and 1.0 g TVS WAS/L·d, respectively. This suggests that increments in OLR have a null effect on VFAs production. Fermentations working with 0.3 g TVS WAS/L·d presented overall VFAs production which stoichiometrically exceeds in 31% the methane produced in AD experiments ran in this project. The OLR presented a null effect on the speciation of the VFAs as acetic acid was present in concentrations above 80% of the carboxylic acids content in all CSTR experiments. These results confirm the potential opportunities for high-value chemicals production from HPTH-WAS as part of the development of the biorefinery concept in existing WWTPs. Waste activated sludge (WAS) is an important residue generated from Wastewater Treatment Plants (WWTPs) with a high amount of organic and inorganic resources. In view of this, WAS management systems have changed towards improving the use of waste biomass as a feedstock for bioenergy generation and nutrient recovery and reuse. This study assessed the potential of using WAS as the main feedstock for the generation of high-value chemicals like volatile fatty acids (VFAs), via the carboxylate platform. In order to achieve that, a series of experiments were conducted with the aim to identify the main process variables controlling VFA production in batch and semi-continuous stirred tank reactors (CSTRs). In the first stage, acidogenic fermentations were run for 21 days using iodoform as an inhibitor of methanogenic bacteria, reaching VFAs yields of 0.238 g TVFAs/g TVSWAS with iodoform (CHI3) in a ratio of 6 mg CHI3/g VSS and an Organic Loading Rate (OLR) of 5 g TVSWAS/L. The second stage comprised the acidogenic fermentation of high pressure thermal hydrolysis (HPTH)-WAS under different pH conditions (4-1) with results of 0.415 g VFAs/g TVS at pH 9.0 and C/N=8.77, which emphasize the strong effect that pH has on VFA production and speciation and, on the inhibition of methane (CH4) generation. In order to improve VFAs production from HPTH-WAS, acidogenic co-fermentations at pH 9.0 were conducted using thermally pre-treated food waste and algal biomass (Chlorella vulgaris). Optimum results reported a yield of 0.496 g VFAs/g TVS at C/N=12.72 for fermentations using a blend of 25% HPTH-WAS/75% HPTH-Food waste and 25% HPTH-WAS/75% HPTH-Chlorella vulgaris with VFA yields of 0.378 g VFAs/g TVS, C/N=5.08. This suggests that HPTH pre-treatment and co-fermentation had a positive effect on the final production of VFAs despite of the C/N ratio used. Finally, experiments using semi-CSTR reactors fed with HPTH-WAS at pH 9.0 reported yields of 0.539, 0.328 and 0.364 g VFAs/g TVS for fermentors with OLRs of 0.3, 0.6 and 1.0 g TVS WAS/L·d, respectively. This suggests that increments in OLR have a null effect on VFAs production. Fermentations working with 0.3 g TVS WAS/L·d presented overall VFAs production which stoichiometrically exceeds in 31% the methane produced in AD experiments ran in this project. The OLR presented a null effect on the speciation of the VFAs as acetic acid was present in concentrations above 80% of the carboxylic acids content in all CSTR experiments. These results confirm the potential opportunities for high-value chemicals production from HPTH-WAS as part of the development of the biorefinery concept in existing WWTPs. | Ramirez Sosa ; Dorian Roberto ; |  | Journal, Article | 2017 | Biological | The aim of this research project is to determine the best process conditions for the production of volatile fatty acids (VFAs) from mixed acidogenic fermentation of the mixtures of municipal waste (surplus) activated sludge (WAS) and food waste (FW) or microalgae to provide scientific evidence towards the development of the Carboxylate Platform concept in municipal wastewater treatment works. | Waste activated sludge WAS as the main feedstock for the generation of high-value chemicals like volatile fatty acids (VFAs), via the carboxylate platform In the first stage, acidogenic fermentations were run for 21 days using iodoform as an inhibitor of methanogenic bacteria, reaching VFAs yields of 0.238 g TVFAs/g TVSWAS with iodoform (CHI3) in a ratio of 6 mg CHI3/g VSS and an Organic Loading Rate (OLR) of 5 g TVSWAS/L. The second stage comprised the acidogenic fermentation of high pressure thermal hydrolysis (HPTH)-WAS under different pH conditions (4-1) with results of 0.415 g VFAs/g TVS at pH 9.0 and C/N=8.77, which emphasize the strong effect that pH has on VFA production and speciation and, on the inhibition of methane (CH4) generation | Yes | No | No | Yes | 53.8331301 | -1.7734264
WoS, Scopus, GC, DOAJ, eTHoS | 37489754 | Petousi (2015) | Reuse of treated domestic wastewater on Mediterranean agricultural crops | Wastewater is considered as a new and unconventional source of water for agricultural production in many arid and semi-arid countries worldwide. As a result, careful monitoring of soil and plants for a range of parameters including salts, nutrients, micro-elements, heavy metals, toxic pollutants and pathogens is required. During this study, the application of three different qualities of treated domestic wastewater on four agricultural crops was examined in Crete, Greece: a typical Mediterranean semi-arid area. Primary treated (low quality), secondary treated (medium quality) and tertiary treated (high quality) wastewater were applied to a) olive trees, b) grapevines, c) radishes and d) carnations. Tap water and fertilized tap water (controls) were also applied in all the above agricultural crops for comparison with treated wastewaters. In general, increased concentrations of sodium, phosphorus, potassium and nitrogen in soils could be observed after wastewater irrigation. High salinity and boron concentrations in treated wastewater had no adverse effect on the examined cultivations. Low quality treated wastewater should not be used for irrigation mainly due to high levels of pathogens. In addition, they were found to a) to inhibit grapevine growth b) to degrade grape quality characteristics, and c) to accumulate polycyclic aromatic hydrocarbons (PAHs) in soil and radish roots. On the other hand, high quality treated wastewater had no negative effect on soil, plant growth, health safety and fruit quality of all the examined agricultural crops. Furthermore, the application of tertiary treated wastewater a) improved leaf chlorophyll concentration and yield of grapevines, b) improved yield and fruit quality characteristics of radishes and c) improved plant growth of carnations. Finally, olive trees were found to be less sensitive to irrigation water quality suggesting that even medium-quality wastewater could be safely applied. Wastewater is considered as a new and unconventional source of water for agricultural production in many arid and semi-arid countries worldwide. As a result, careful monitoring of soil and plants for a range of parameters including salts, nutrients, micro-elements, heavy metals, toxic pollutants and pathogens is required. During this study, the application of three different qualities of treated domestic wastewater on four agricultural crops was examined in Crete, Greece: a typical Mediterranean semi-arid area. Primary treated (low quality), secondary treated (medium quality) and tertiary treated (high quality) wastewater were applied to a) olive trees, b) grapevines, c) radishes and d) carnations. Tap water and fertilized tap water (controls) were also applied in all the above agricultural crops for comparison with treated wastewaters. In general, increased concentrations of sodium, phosphorus, potassium and nitrogen in soils could be observed after wastewater irrigation. High salinity and boron concentrations in treated wastewater had no adverse effect on the examined cultivations. Low quality treated wastewater should not be used for irrigation mainly due to high levels of pathogens. In addition, they were found to a) to inhibit grapevine growth b) to degrade grape quality characteristics, and c) to accumulate polycyclic aromatic hydrocarbons (PAHs) in soil and radish roots. On the other hand, high quality treated wastewater had no negative effect on soil, plant growth, health safety and fruit quality of all the examined agricultural crops. Furthermore, the application of tertiary treated wastewater a) improved leaf chlorophyll concentration and yield of grapevines, b) improved yield and fruit quality characteristics of radishes and c) improved plant growth of carnations. Finally, olive trees were found to be less sensitive to irrigation water quality suggesting that even medium-quality wastewater could be safely applied. | Petousi Ioanna ; |  | Journal, Article | 2015 | Product reuse | Irrigation | "According to the results it is suggested that in comparison with tap water, tertiary treated wastewater could be applied safely in all the examined crops having more or less a positive effect on plant growth and fruit quality and no significant negative effect on soil. Secondary treated wastewater improved crop growth but due to the presence of pathogens could be applied safely only in olive trees Primary treated wastewater improved crop growth but could not be applied in all the examined crops not only due to the presence of pathogens but also because they accumulate PAHs in radishes and decreased fruit quality characteristics of radishes and grapes." | No | Yes | Yes | No | 35.316671 | 25.166661
WoS, Scopus, GC, DOAJ, eTHoS | 37489679 | Kleemann (2016) | Sustainable phosphorus recovery from waste | Phosphorus (P) is an essential non-substitutable nutrient for all living organisms, but it is also a dwindling non-renewable resource. Approximately two-thirds of the world’s supply of phosphate rock is located in China, Morocco, and the USA. Phosphate rock is included in the EU list of ‘critical raw materials’ and is ranked 20th in an index of commodity price volatility. P recovery from waste water can help alleviate reliance on imported phosphate and reduce vulnerability to fluctuating prices. This project explored the options for P recovery from wastes produced across Thames Water’s waste water treatment plants (WWTPs), the main foci being sludge dewatering liquors and incineration/pyrolysis residues. The research focussed specifically on the Slough WWTP and the operation of a newly installed Ostara system for recovery of P as struvite from dewatering liquors. The Ostara process is designed to operate with centrate PO4-P concentrations above 100 mg/l; to obtain these concentrations chemical coagulant dosing in the enhanced biological nutrient removal process must be reduced. Centrate monitoring following this change showed that Fe concentrations must measure consistently below 1.5 mg/l for PO4-P concentrations to remain steadily above 100mg/l. Following these changes onsite, operational savings and revenue can be produced onsite. Significant operational and maintenance savings totalling to ?113K can be made in the first year of operation of the P recovery system in Slough WWTP. Sale of P rich struvite fertiliser produces annual revenue of ?20K. Moving beyond the local benefits of P recovery, national benefits of P recovery were quantified. In a national context, a total of 28±1 kt P/year can be recovered from all WWTP waste streams, reducing P fertiliser imports by 36±1%. P recovery from WWTP influent and incinerated sewage sludge ash would reduce P losses to water bodies by 22±2%. Sewage sludge may be incinerated, producing incinerated sewage sludge ash (ISSA), or alternatively pyrolysed to produce sewage sludge char (PSSC). The possibility of recovering P from these residual solids was also investigated. PSSC samples contained significantly more nitrogen and lower heavy metal concentrations than ISSA samples due to the process conditions. The % P extractions from both ISSA and PSSC plateaus at 0.6M and 0.8M H2SO4 acid concentrations, respectively, due to the formation of gypsum on the particles, so that further increase in acid concentrations does not increase P recovery. The knowledge gained through this research has been used to improve the understanding and efficiency of the P recovery system at Slough WWTP. The information learned about pyrolysis residues will be used by Thames Water to develop a novel P recovery process from PSSC. Combined, these findings can impact the industry by creating incentives and inform policies regarding P recovery. Phosphorus (P) is an essential non-substitutable nutrient for all living organisms, but it is also a dwindling non-renewable resource. Approximately two-thirds of the world’s supply of phosphate rock is located in China, Morocco, and the USA. Phosphate rock is included in the EU list of ‘critical raw materials’ and is ranked 20th in an index of commodity price volatility. P recovery from waste water can help alleviate reliance on imported phosphate and reduce vulnerability to fluctuating prices. This project explored the options for P recovery from wastes produced across Thames Water’s waste water treatment plants (WWTPs), the main foci being sludge dewatering liquors and incineration/pyrolysis residues. The research focussed specifically on the Slough WWTP and the operation of a newly installed Ostara system for recovery of P as struvite from dewatering liquors. The Ostara process is designed to operate with centrate PO4-P concentrations above 100 mg/l; to obtain these concentrations chemical coagulant dosing in the enhanced biological nutrient removal process must be reduced. Centrate monitoring following this change showed that Fe concentrations must measure consistently below 1.5 mg/l for PO4-P concentrations to remain steadily above 100mg/l. Following these changes onsite, operational savings and revenue can be produced onsite. Significant operational and maintenance savings totalling to ?113K can be made in the first year of operation of the P recovery system in Slough WWTP. Sale of P rich struvite fertiliser produces annual revenue of ?20K. Moving beyond the local benefits of P recovery, national benefits of P recovery were quantified. In a national context, a total of 28±1 kt P/year can be recovered from all WWTP waste streams, reducing P fertiliser imports by 36±1%. P recovery from WWTP influent and incinerated sewage sludge ash would reduce P losses to water bodies by 22±2%. Sewage sludge may be incinerated, producing incinerated sewage sludge ash (ISSA), or alternatively pyrolysed to produce sewage sludge char (PSSC). The possibility of recovering P from these residual solids was also investigated. PSSC samples contained significantly more nitrogen and lower heavy metal concentrations than ISSA samples due to the process conditions. The % P extractions from both ISSA and PSSC plateaus at 0.6M and 0.8M H2SO4 acid concentrations, respectively, due to the formation of gypsum on the particles, so that further increase in acid concentrations does not increase P recovery. The knowledge gained through this research has been used to improve the understanding and efficiency of the P recovery system at Slough WWTP. The information learned about pyrolysis residues will be used by Thames Water to develop a novel P recovery process from PSSC. Combined, these findings can impact the industry by creating incentives and inform policies regarding P recovery. | Kleemann Rosanna ; |  | Journal, Article | 2016 | Chemical | struvite recovery | By installing the Ostara phosphorus recovery system after the centrifuge, the concentrations of tot.P and PO4-P of the centrifuge centrate liquors will reduce significantly. Approximately 80% of PO4-P will be removed from the centrifuge centrate and transferred into the struvite fertiliser. Another aspect of this project focused on incineration and pyrolysis residues, with the development of the initial stages of a novel P recovery process. | No | Yes | Yes | No | 51.437760 | -0.618813
WoS, Scopus, GC, DOAJ, eTHoS | 37489648 | Hounkpe (2016) | Wastewater treatment and resource recovery for poverty alleviation : a combined duckweed and water hyacinth pond system | Floating macrophyte pond systems, with the ability to produce nutrient enriched plants simultaneously with wastewater treatment, are a sustainable solution to contribute to environmental protection and safe nutrient recovery from domestic wastewater. However, to meet the requirements for reuse with high strength wastewater containing high levels of metal pollution generated in developing countries, an adequate combination of water hyacinth and duckweed ponds is proposed in order to take advantage of the best characteristics of each of these macrophyte ponds. This research focused on the advancing of the understanding of the effectiveness of treatment and resource recovery under the effect of changing operational parameters such as pH, light intensity, influent metal content and fluctuating pollutants loading rate on pond performance and recycling ability in order to fill the noticed gap of knowledge. Experiments conducted in water hyacinth ponds (WHP), under batch and tropical natural weather conditions, revealed that pH between 6.4 and 7.1, full sunlight and seven days hydraulic retention time were optimum for plant biomass production and pollutant removal in WHP. WHP was able to regulate pH when the initial pH values moved outside this interval with a drop in biomass production as a side effect. These ponds showed a first order kinetic for the removal of iron, zinc and copper from aqueous solution and their accumulation in plants biomass with a preferential sequence Fe > Zn > Cu. However the presence of metals in water hyacinth biomass led to the reduction in ponds performances and a risk of re-pollution of the effluent through the release of metals into water. A comparative study carried out over sixty-two weeks in a pilot scale combined water hyacinth and duckweed ponds (DWP) channel and waste stabilization ponds channel working under fluctuating loading rates showed different environmental conditions occurred these ponds. The fluctuating loading rate was also found to have a reduced effect on the combined WHP/DWP channel performance and effluent quality stability with the effluents meeting the entire reuse requirement at high hydraulic flow rate (retention time greater than 20 days). Fish was able to grow in the WHP/DWP channel. Results suggested some guidelines on WHP/DWP system design, operation and maintenance. The overall outcome of this research is a significant contribution to the development of integrated combined WHP/DWP technology for treatment of wastewater and resource recovery on site. Floating macrophyte pond systems, with the ability to produce nutrient enriched plants simultaneously with wastewater treatment, are a sustainable solution to contribute to environmental protection and safe nutrient recovery from domestic wastewater. However, to meet the requirements for reuse with high strength wastewater containing high levels of metal pollution generated in developing countries, an adequate combination of water hyacinth and duckweed ponds is proposed in order to take advantage of the best characteristics of each of these macrophyte ponds. This research focused on the advancing of the understanding of the effectiveness of treatment and resource recovery under the effect of changing operational parameters such as pH, light intensity, influent metal content and fluctuating pollutants loading rate on pond performance and recycling ability in order to fill the noticed gap of knowledge. Experiments conducted in water hyacinth ponds (WHP), under batch and tropical natural weather conditions, revealed that pH between 6.4 and 7.1, full sunlight and seven days hydraulic retention time were optimum for plant biomass production and pollutant removal in WHP. WHP was able to regulate pH when the initial pH values moved outside this interval with a drop in biomass production as a side effect. These ponds showed a first order kinetic for the removal of iron, zinc and copper from aqueous solution and their accumulation in plants biomass with a preferential sequence Fe > Zn > Cu. However the presence of metals in water hyacinth biomass led to the reduction in ponds performances and a risk of re-pollution of the effluent through the release of metals into water. A comparative study carried out over sixty-two weeks in a pilot scale combined water hyacinth and duckweed ponds (DWP) channel and waste stabilization ponds channel working under fluctuating loading rates showed different environmental conditions occurred these ponds. The fluctuating loading rate was also found to have a reduced effect on the combined WHP/DWP channel performance and effluent quality stability with the effluents meeting the entire reuse requirement at high hydraulic flow rate (retention time greater than 20 days). Fish was able to grow in the WHP/DWP channel. Results suggested some guidelines on WHP/DWP system design, operation and maintenance. The overall outcome of this research is a significant contribution to the development of integrated combined WHP/DWP technology for treatment of wastewater and resource recovery on site. | Hounkpe Wendeou ; S?na Peace ; |  | Journal, Article | 2016 | Biological | wastewater treatment in water hiacynth and duckweed ponds connected with biomass production | Experiments were conducted in water hyacinth mini ponds and in a full scale pilot treatment channel combining water hyacinth ponds and duckweed pond. The experiment on fish culturing in the last WSP of the WSP channel and the last DWP of the WHP/DWP channel showed that fish was able to grow in the last DWP. | Yes | No | No | Yes | 9.5293472 | 2.2584408
WoS, Scopus, GC, DOAJ, eTHoS | 37489634 | Haiming (2016) | An innovative continuous flow BNR-IC process for nutrients removal and phosphorus recovery from synthetic and real domestic wastewater | An innovative continuous flow process linking biological nutrients removal (BNR) with induced crystallization (IC) was used to remove nutrients and recover phosphorus (P) from synthetic and real domestic wastewater. The results showed that a good nutrients removal performance was found regardless of feeding solutions. P recovery efficiency from synthetic wastewater was 70.2% slightly less than that from real domestic sewage (74.2%). Importantly, P recovery can effectively enhance the subsequent biological P removal. Polymerase chain reaction-denaturing gradient gel electrophoresis (PCR-DGGE) analysis displayed an obvious shift in microbial community structure when switching feeding synthetic solution to real wastewater. A total of 13 bands were detected in sludge samples using synthetic and real domestic sewage, affiliated with 8 phyla or classes domain Bacteria (Alphaproteobacteria, Betaproteobacteria, Gammaproteobacteria, Flavobacteria, Actinobacteria, Sphingobacteria, Epsilonproteobacteria and Chlorobia). The results obtained here suggest that the continuous flow BNR-IC process is feasible for nutrients removal and P recovery from domestic sewage and is a promising technology for wastewater treatment combined with recycling of P elements. An innovative continuous flow process linking biological nutrients removal (BNR) with induced crystallization (IC) was used to remove nutrients and recover phosphorus (P) from synthetic and real domestic wastewater. The results showed that a good nutrients removal performance was found regardless of feeding solutions. P recovery efficiency from synthetic wastewater was 70.2% slightly less than that from real domestic sewage (74.2%). Importantly, P recovery can effectively enhance the subsequent biological P removal. Polymerase chain reaction-denaturing gradient gel electrophoresis (PCR-DGGE) analysis displayed an obvious shift in microbial community structure when switching feeding synthetic solution to real wastewater. A total of 13 bands were detected in sludge samples using synthetic and real domestic sewage, affiliated with 8 phyla or classes domain Bacteria (Alphaproteobacteria, Betaproteobacteria, Gammaproteobacteria, Flavobacteria, Actinobacteria, Sphingobacteria, Epsilonproteobacteria and Chlorobia). The results obtained here suggest that the continuous flow BNR-IC process is feasible for nutrients removal and P recovery from domestic sewage and is a promising technology for wastewater treatment combined with recycling of P elements. | Haiming Zou ; Xiwu Lu ; |  | Journal, Article | 2016 | Chemical | Biological nutrient removal couples with induced crystallization | "More recently, our research team developed an in- novative process of biological nutrients removal (BNR) coupled with induced crystallization (IC), referred herein to as “BNR-IC”, responsible for P removal with P recovery (Shi et al. 2012; Zou et al. 2014a).""This study introduces an innovative technology and ap- proach to recover P from effluent of anaerobic phase by induced crystallization in the BNR-IC system." " Phosphorus recovery efficiency from synthetic wastewater was 70.2% slightly less than that from real domestic sewage (74.2%)." | No | No | Yes | No | 31.491445 | 120.310805
WoS, Scopus, GC, DOAJ, eTHoS | 37489493 | Remove and recover phosphorus... (2013) | Remove and recover phosphorus during anaerobic digestion of excess sludge by adding waste iron scrap | In the current investigation, the feasibility of phosphorus removal in the anaerobic digestion of excess sludge by adding waste iron scrap (WIS) was studied. The results show that the removal efficiency of phosphorus increases with the amount of WIS, and the maximum removal efficiency could reach 39%, 93% and 99% at WIS dosages of 1, 2 and 3 g/L, respectively. Sterilization greatly decreases the removal efficiency of phosphorus, having only -6%, 53% and 64% at WIS dosages of 1, 2 and 3 g/L, respectively. This means that iron-reducing bacteria and hydrolytic bacteria enhance 45%, 40% and 35% of phosphorus removal at WIS dosages of 1, 2 and 3 g/L, respectively. The first and the most important mechanism of phosphorus removal using WIS is hydrolytic bacteria, which reduce the pH of sludge to corrode the WIS, followed by precipitation of phosphorus by ferrous iron generated from the iron-reducing bacteria. Phosphorus adsorption onto the WIS is the second probable mechanism. The removed phosphorus is recovered up to 56% using magnet. This method is characterized by high removal efficiency, easy and steady operation, low cost, recovery and reuse, making it better than other physical and chemical treatments. In the current investigation, the feasibility of phosphorus removal in the anaerobic digestion of excess sludge by adding waste iron scrap (WIS) was studied. The results show that the removal efficiency of phosphorus increases with the amount of WIS, and the maximum removal efficiency could reach 39%, 93% and 99% at WIS dosages of 1, 2 and 3 g/L, respectively. Sterilization greatly decreases the removal efficiency of phosphorus, having only -6%, 53% and 64% at WIS dosages of 1, 2 and 3 g/L, respectively. This means that iron-reducing bacteria and hydrolytic bacteria enhance 45%, 40% and 35% of phosphorus removal at WIS dosages of 1, 2 and 3 g/L, respectively. The first and the most important mechanism of phosphorus removal using WIS is hydrolytic bacteria, which reduce the pH of sludge to corrode the WIS, followed by precipitation of phosphorus by ferrous iron generated from the iron-reducing bacteria. Phosphorus adsorption onto the WIS is the second probable mechanism. The removed phosphorus is recovered up to 56% using magnet. This method is characterized by high removal efficiency, easy and steady operation, low cost, recovery and reuse, making it better than other physical and chemical treatments. |  |  | Journal, Article | 2013 | Biological | Phosphorus recovery during anaerobic digestion using waste iron scrap | "phorus removal in the process of excess sludge digestion using waste iron scrap (WIS) was investigated.""A magnet is used for the removal of phosphorous from the sludge (3g L 1 ) via three cycles of attraction for a 10-day treatment. During this process, WIS and the adsorbed phosphate can be fully attracted, while Fe 2 (PO 4 ) 2 and FePO 4 are partially attracted due to their weak magnetism. The attracted substance was cleaned using distilled water and then transferred to a clean beaker. The attracted substance was dis- solved using hydrochloric acid (1 mol L 1 ). The results show that 56 % of phos- phate was recovered." | No | No | Yes | No | 28.228209 | 112.938814
WoS, Scopus, GC, DOAJ, eTHoS | 31295227 | Zurita (2014) | Comparative study of three two-Stage hybrid ecological wastewater treatment systems for producing high nutrient, reclaimed water for irrigation reuse in developing countries | In this study, three different two-stage hybrid ecological wastewater treatment systems (HEWTS) with combinations of horizontal flow (HF) constructed wetlands (CWs), vertical flow (VF) CWs and stabilization ponds (SP) were evaluated for the removal of Organic-N, NH4 +, NO3 -, Total N, Total P, Total Coliforms (TCol) and Escherichia Coli, BOD, COD and TSS. The overall goal of the study was novel in comparison to most other studies in that we sought to evaluate and compare the efficiency of the three HEWTSs for water quality improvements, while minimizing nutrient removal from the wastewater in order to generate high quality reclaimed water for reuse for irrigation of crops. The most effective systems were those systems containing a vertical flow component, either HF-VF or VF-HF. In these two HEWTS, NH4 + was reduced by 85.5% and 85.0% respectively, while NO3 - was increased to 91.4 ± 17.6 mg/L and to 82.5 ± 17.2 mg/L, respectively, an artifact of nitrification. At the same time, E. coli was reduced by 99.93% and 99.99%, respectively. While the goal of most wastewater treatment is focused on reducing nutrients, the results here demonstrate that two-stage HEWTSs containing VF components can be used to produce a high quality effluent while retaining inorganic nutrients, thereby conserving this valuable resource for reuse as irrigation water for agriculture in subtropical developing countries where water and fertilizer resources are scarce or expensive. © 2014 by the authors. | Zurita F ; White J R; | Water (Switzerland) | Journal, Article | 2014 | Biological | two-stage hybrid ecological wastewater treatment systems (HEWTS) | Two-stage hybrid ecological wastewater treatment systems comprised of constructed wetlands and stabilization ponds can be configured and combined in order to optimize the inorganic nutrient retention and the removal of pathogens and other detrimental water quality parameters | No | Yes | Yes | No | 20.341749 | -102.765233
WoS, Scopus, GC, DOAJ, eTHoS | 31295207 | Zuo (2014) | Environmental restoration effects of Ranunculus sceleratus L. in a eutrophic sewage system | This study investigated the environmental restoration effects of Ranunculus sceleratus in a sewage system microcosm trial, including the removal of pollutants and algal inhibition. We compared the removal of pollutants by R. sceleratus in a eutrophic sewage system in the presence and the absence of algae. The rate of removal without algae was 16.2-20.5% of that with algae. N-4(+)-N was removed most readily by R. sceleratus. The effects of R. sceleratus on the growth of Microcystis aeruginosa were also investigated in two allelopathic modes. The level of algal inhibition after the addition of an extract of Ranunculus scleratus was 57.1-78.9% greater than that in a co-culture test. To understand the role of allelopathy interference with algal development, we also determined the total flavonoid contents of plants, which ranged from 3.57 g to 20.19 g per plant. The cell density of Microcystis aeruginosa was negatively correlated with the total flavonoids In R. sceleratus, although aquatic macrophytes may contain other allelochemicals involved with algal inhibition in addition to flavonoid compounds. The environmental effects of R. sceleratus were significantly correlated with its growth stage (or water retention time), plant height, and biomass. This study suggests that R. sceleratus has potential for the low-effort and sustainable management of freshwaters, particularly the removal of nutrient pollutants and the reduction of excessive algal growth, which may be attributable to allelochemicals such as flavonoids. The in situ environmental restoration effects of R. sceleratus require further investigation at the ecosystem level. (C) 2014 Elsevier Ltd. All rights reserved. | Zuo S P; Wan K ; Ma S M; | Biochemical Systematics and Ecology | Journal, Article | 2014 | Potential recovery/reuse | nutrient removal and algal inhibition by R. sceleratus | R. sceleratus was cultured at different growth stages in growth aquaria containing eutrophic domestic sewage to test its effects on nutrient removal and algal inhibition the flavonoids from R. sceleratus were responsible for algal inhibition. However, R. sceleratus also removed nutrient pollutants and reduced the COD | Not assessed | Not assessed | Not assessed | Not assessed | 31.284916 | 118.380545
WoS, Scopus, GC, DOAJ, eTHoS | 31295068 | Zong (2013) | Adsorptive removal of phosphate ions from aqueous solution using zirconia-functionalized graphite oxide | A new zirconia-functionalized graphite oxide was synthesized and its adsorption performance for the removal of phosphate in water was evaluated by batch and column tests. The adsorbent was characterized by X-ray powder diffraction, transmission electron microscope, Fourier transform infrared spectra, N-2 adsorption-desorption, X-ray photoelectron spectroscopy, X-ray fluorescence and zeta potential measurements. Results showed that adsorption kinetics followed the pseudo-second-order model and the adsorption isotherm could be well described by the Langmuir adsorption model. Markedly enhanced phosphate adsorption was observed on zirconia-functionalized graphite oxide compared with graphite oxide due to the strong phosphate adsorption on ZrO2 and effective dispersion of nanosized ZrO2 on graphite oxide surface. Phosphate adsorption was suppressed by increasing pH, while slightly influenced by solution ionic strength. Column tests were conducted at a fixed flow rate at room temperature and both Thomas and Yoon-Nelson models were found to be suitable for describing the dynamic behavior. The adsorbent exhibited stable adsorption-desorption behavior in 11 consecutive test cycles. The present study highlights the potential of using zirconia-functionalized graphite oxide as effective and regenerable adsorbent for the removal of phosphate in water. (C) 2013 Elsevier B.V. All rights reserved. | Zong E M; Wei D ; Wan H Q; Zheng S R; Xu Z Y; Zhu D Q; | Chemical Engineering Journal | Journal, Article | 2013 | Potential recovery/reuse | Phosphate ion adsorption | "A new zirconia-functionalized graphite oxide was synthesized" "Markedly enhanced phosphate adsorption was observed on zirconia-functionalized graphite oxide compared with graphite oxide due to the strong phosphate adsorption on ZrO2 and effective dispersion of nanosized ZrO2 on graphite oxide surface. Phosphate adsorption was suppressed by increasing pH, while slightly inﬂuenced by solution ionic strength." "The adsorbent exhibited stable adsorption–desorption behavior in 11 consecutive test cycles." | Not assessed | Not assessed | Not assessed | Not assessed | No location
WoS, Scopus, GC, DOAJ, eTHoS | 31295037 | Zirkler (2014) | Elemental composition of biogas residues: Variability and alteration during anaerobic digestion | Biogas production and the amount of thereby incurred digestates increased remarkably in the last decade. Digestates should be used as soil fertilizers to close nutrient cycles. However, knowledge about the elemental composition of digestates from biogas production and element losses or accumulations during fermentation process is insufficient so far. Intending to enlarge the database for the elemental composition of digestates and to investigate element in- and outputs of biogas fermenters, we measured the concentrations of C, N, P, K, S, Ca, Mg, Fe, Mn, Zn, Cu, Pb, Cd, Ni, Mo and Se of digestates and feedstock (ingestates) of four full-scale biogas plants in Germany monthly over a one year period. Ingestates were sewage sludge, fat and mash (SEW1), sewage sludge and fat (SEW2), pig slurry, treacle and food residues (SL) and maize silage (M). We developed a statistical method to calculate the number of required sampling dates which have to be integrated for the calculation of reliable element budgets between ingestates and digestates for the case when information about the amount and composition of the produced biogas is not available. Our results suggest that two (SEW2), five (SEW1, M) and 10 (SL) sampling dates had to be integrated for reliable balances. All fermenters revealed losses of N, most likely due to volatilization of NH3. Losses of S (probably H2S), Mg (precipitation of struvite), Cd and Zn (precipitation of sulfides) could be detected in some cases. Iron and Mn accumulations can be attributed to attrition of the stirrer. © 2014 Elsevier Ltd. | Zirkler D ; Peters A ; Kaupenjohann M ; | Biomass and Bioenergy | Journal, Article | 2014 | Product reuse | Properties of digestates | "higher SS pyrolysis temperatures generally lead to the production of biochar with more desirable properties in the context of PAHs. We suppose that the proportions of individual PAH groups in the biochars are depended on the hydrophobicity of the biochars. This study demonstrates that SS-derived biochar can be an interesting and above all safer alternative to SS." "Ingestates were sewage sludge, fat and mash (SEW1), sewage sludge and fat (SEW2), pig slurry, treacle and food residues (SL) and maize silage (M)." from full-scale biogas plants in Germany. "The elemental composition of digestates varies greatly and depends very much on the feedstock material and the kind of fermentation procedure. Even within one biogas plant, digestates show a distinct heterogeneity in their characteris- tics over time." | Yes | Yes | Yes | No | No location
WoS, Scopus, GC, DOAJ, eTHoS | 31295032 | Zinatizadeh (2015) | Simultaneous nitrogen and carbon removal from wastewater at different operating conditions in a moving bed biofilm reactor (MBBR): Process modeling and optimization | In this study, a moving bed biofilm reactor (MBBR) was examined removing organic carbon and nitrogen from municipal wastewater through simultaneous nitrification and denitrification (SND) process. To assess the process performance, two numerical independent variables, hydraulic retention time (HRT) and dissolved oxygen (DO), and one categorical variable, type of packing media, were selected. The effects of the numerical variables were investigated at three levels, 4, 8 and 12h for HRT and 2, 3 and 4mg/L for DO, while two levels of the categorical variable (Ring form and Kaldnes-3) were examined. The packing media used were different in the structure and geometry but similar to specific surface area (500 m2/m3). The experiments were carried out at two parallel reactors. The process was analyzed and modeled by monitoring 10 dependent responses. Maximum COD removal efficiency was found to be 85 and 88%, respectively, for the system with Ring form and Kaldnes-3 at HRT of 12h and DO of 4mg/L. The results showed that the system with Ring form could achieve more TN removal efficiency than that of the process with Kaldnes-3, indicating that anoxic condition is favored with Ring form due to its structure geometry. In all the conditions tested, nitrite oxidizing bacteria (NOB) was dominant species. It implies more nitrite production from the ammonia oxidizing bacteria (AOB) activity which leads to increase NOB growth. The maximum denitrification rates for Ring form and Kaldnes-3 were obtained 90 and 70mg N/L.d, respectively at DO of 3mg/L and HRT of 8h. Overall, the changes in the system with Ring form media at different conditions have been more compared to that in the system with Kaldnes-3, indicating more stability of the system operated with Kaldnes-3. As a conclusion, the biofilm in the Ring form showed lower stability compared to that of the system with Kaldnes-3. © 2015 Taiwan Institute of Chemical Engineers. | Zinatizadeh A A. L; Ghaytooli E ; | Journal of the Taiwan Institute of Chemical Engineers | Journal, Article | 2015 | Potential recovery/reuse | movingbedbiofilmreactor(MBBR) | movingbedbiofilmreactor(MBBR)asasinglereactorwasappliedtoremovecarbonandnutrientssimultaneouslyfromarealmunicipalwastewater. | Not assessed | Not assessed | Not assessed | Not assessed | 34.327692 | 47.077769
WoS, Scopus, GC, DOAJ, eTHoS | 31294985 | Zielinska (2016) | Effect of pyrolysis temperatures on freely dissolved polycyclic aromatic hydrocarbon (PAH) concentrations in sewage sludge-derived biochars | The aim of this study was to evaluate the effect of sewage sludge pyrolysis on freely dissolved (C-free) polycyclic aromatic hydrocarbon (PAH) contents in biochars. Four sewage sludges with varying properties and PAH contents were pyrolysed at temperatures of 500 degrees C, 600 degrees C or 700 degrees C. C-free PAH contents were determined using polyoxymethylene (POM). The contents of C-free PAHs in the sludges ranged from 262 to 294 ng L-1. Sewage sludge-derived biochars have from 2.3- to 3.4-times lower C-free PAH contents comparing to corresponding sewage sludges. The C-free PAH contents in the biochars ranged between 81 ng L-1 and 126 ng L-1. As regards agricultural use of biochar, the lower contents of C-free PAHs in the biochars compared to the sewage sludges makes biochar a safer material than sewage sludge in terms of PAH contents. (C) 2016 Elsevier Ltd. All rights reserved. | Zielinska A ; Oleszczuk P ; | Chemosphere | Journal, Article | 2016 | Thermochemical | Biochar from sewage sludge through pyrolysis | "the conversion of SS into biochar reduces the total PAH contents (Ctotal), results in a signiﬁcant decrease in the toxicity of SS, and decrease its accumulation in plants." " Four sewage sludges with varying properties and PAH contents were pyrolysed at temperatures of 500 C, 600 C or 700 C." PAH=polycyclic aromatic hydrocarbon. "The SS-derived biochars contained several times fewer Cfree PAHs than the corresponding SSs." SS=sewage sludge "higher SS pyrolysis temperatures generally lead to the production of biochar with more desirable properties in the context of PAHs. We suppose that the proportions of individual PAH groups in the biochars are depended on the hydrophobicity of the biochars. This study demonstrates that SS-derived biochar can be an interesting and above all safer alternative to SS." | Yes | No | No | Yes | 52.526694 | 20.855320
WoS, Scopus, GC, DOAJ, eTHoS | 31294902 | Zhu (2016) | Kinetics and Mechanism of Adsorption of Phosphate on Fluorine-containing Calcium Silicate | The nanowires-reticulated calcium silicate with a specific surface area more than 100 m(2)/g was prepared by a hydrothermal process using hydrated lime (Ca(OH)(2), HL) and silica containing soluble fluoride, which was a by-product of fluorine industry, and the soluble fluoride in raw silica was fixed as CaSiF6 at the same time. The kinetic characteristics and mechanism of adsorbing phosphate by fluorine-containing calcium silicate were investigated in the experiments of phosphorus (P) removal from aqueous solution. The results show that the prepared fluorine-containing calcium silicate has excellent performance for adsorbing phosphate, the adsorption process appears to follow pseudo-second-order reaction kinetics and the process is mainly controlled by chemisorption. The product resulted from P adsorption is mainly composed of hydroxyapatite (HAP) and fluorapatite (FAP), which are further used as adsorbents of heavy metal ion Cd2+ in aqueous solution and display excellent performance. | Zhu X H; Zhang Z ; Shen J ; | Journal of Wuhan University of Technology-Materials Science Edition | Journal, Article | 2016 | Potential recovery/reuse | fluorine-containing calcium silicate addition to wastewater | "Calcium silicate adsorbs phosphorus (P) in the form of hydroxyapatite from aqueous solution through a simple and effective technology [5,6] . According to some studies, hydroxyapatite(Ca 10 (PO 4 ) 6 (OH) 2 , HAP) as a novel environmentally-functionalized material with special crystal structure [7,8] has showed excellent ion absorbability and exchangeability [9,10] , which is characterized with high-efficiency adsorption capacity for most of heavy metal ions in wastewater, including Pb 2+ , Cd 2+ , Cu 2+ , Zn 2+ , Cr 6+ , Mn 2+ , Hg 2+ , Fe 3+ , Co 2+ , and As 3+ , etc [11-14] . In addition, the silica containing soluble fluoride of approximately 10 percent is a discharged waste from fluorine factory in large scale." | Not assessed | Not assessed | Not assessed | Not assessed | No location
WoS, Scopus, GC, DOAJ, eTHoS | 31294617 | Zhou (2017) | Dominating aquatic macrophytes for the removal of nutrients from waterways the Indian River Lagoon basin, South Florida, USAXiaohong | Aquatic macrophytes have an important role in cleaning eutrophic runoff water from agriculture and urban areas. However, minimal information is available regarding the quantity of nutrients and/or pollutant they can remove each year from the water and sediments in waterways. This study investigated the biomass productivity of eight dominating aquatic plant species, the concentrations of nutrients in plant tissues and their capacity to absorb and store nutrients. Samples of plant, water, and sediment were collected from October 30 to November 19, 2014 at 22 representative sites in the waterways of the Indian River Lagoon basin, South Florida, USA. The biomass yield of the plant species decreased in the order: cattail (Typha orientalis)> pickerelweed (Pontederia cordata)> water lettuce (Pistia stratiotes)> hydrilla (Hydrilla verticillata)> maidencane (Panicum hemitomon)> spatterdock (Nuphar advena)> pondweed (Potamogeton spp.)> salvinia (Salvinia spp.). Cattail had the highest biomass productivity, but only a small part (35.8%) of the total biomass productivity was harvestable, whereas, water lettuce and hydrilla were mostly harvestable and could contribute almost 100% to harvestable biomass. Concentration of nutrients in plant varied significantly among the eight plant species and with the sampling sites, suggesting that in addition to genetic differences, physicochemical parameters of overlying water and surface sediment influenced uptake of nutrients by the plants. Among the eight plant species, cattail had the highest total nitrogen (N) (23.4 g N m(-2)) and phosphorus (P) (1.59 g P m(-2)) storage but water lettuce and hydrilla exhibited the highest total N (14.6 g N m(-2)) and P (1.04 g P m(-2)) net storage capacity in this survey. In addition, the highest N and P uptake per year occurred with water lettuce and hydrilla, with the peak of 146 kg N ha(-1) y(-1) and 10.4 kg P ha(-1) y(-1), respectively. The results also indicate that multiple harvests of biomass are necessary to realize the removal potential of nutrients/pollutant by the aquatic plants, as the harvesting (cutting) practice can enhance plant growth and prevent release of nutrients/pollutant back into water from plant residue decomposition, which are estimated at 1.87 x 10(3) to 72.4 x 10(3) kg N and 0.07 x 10(3) to 4.80 x 10(3) kg P per year in the IRL basin. | Zhou X Z; He Z L; Jones K D; Li L G; Stoffella P J; | Ecological Engineering | Journal, Article | 2017 | Potential recovery/reuse | Aquatic macrophytes for the removal of nutrients | Characterisation of a series of different aquatic macrophytes from South Florida based on their ability to remove nutrients and their harvestability. | Not assessed | Not assessed | Not assessed | Not assessed | 26.415842 | -81.013187
WoS, Scopus, GC, DOAJ, eTHoS | 31294585 | Zhou (2016) | Enhanced phosphorus removal from wastewater by growing deep-sea bacterium combined with basic oxygen furnace slag | As one solid waste with potential for phosphorus removal, application of slags in water treatment merits attention. But it was inhibited greatly by alkaline solution ( pH > 9.5) and cemented clogging generated. To give one solution, phosphorus removal was investigated by combining deep-sea bacterium Alteromonas 522-1 and basic oxygen furnace slag (BOFS). Results showed that by the combination, not only higher phosphorous removal efficiency (>90%) but also neutral solution pH of 7.8-8.0 were achieved at wide ranges of initial solution pH value of 5.0-9.0, phosphorus concentration of 5-30 mg/L, salinity of 0.5-3.5%, and temperature of 15-35 degrees C. Moreover, sedimentary property was also improved with lower amount of sludge production and alleviated BOFS cementation with increased porosity and enlarged particle size. These results provided a promising strategy for the phosphorus recovery with slags in large-scale wastewater treatment. (C) 2016 Elsevier Ltd. All rights reserved. | Zhou W Z; Huang Z S; Sun C P; Zhao H X; Zhang Y Z; | Bioresource Technology | Journal, Article | 2016 | Potential recovery/reuse | deep-sea bacterium of efficient phosphorus removal and pH buffering was screened | phosphorus removal from wastewater by growing deep-sea bacterium combined with basic oxygen furnace slag | Not assessed | Not assessed | Not assessed | Not assessed | No location
WoS, Scopus, GC, DOAJ, eTHoS | 31294527 | Zhou (2017) | Study on the nitrogen transformation during the primary pyrolysis of sewage sludge by Py-GC/MS and Py-FTIR | The nitrogen transformation with attention to the intermediates and NOx precursors has been investigated during the primary pyrolysis of sewage sludge by using Pyrolyzer-gas chromatography/mass spectrometry (Py-GC/MS) and Pyrolyzer-Fourier transform infrared spectrometry (Py-FTIR). A three-stage process of nitrogen transformation during the sewage sludge pyrolysis was suggested. The decomposition of labile protein and inorganic ammonium salt mainly occurred in the first stage (<300 °C), giving rise to a small amount of NH3. In the second stage (300–600 °C), the macromolecular protein firstly cracked into small molecular amine compounds, and then went through deamination process, contributed to a large release of NH3. In the third stage (600–900 °C), the amine compounds converted into nitriles, and generated a large amount of HCN, while the formation of NH3 slowed down accordingly. © 2017 Hydrogen Energy Publications LLC | Zhou P ; Xiong S ; Zhang Y ; Jiang H ; Chi Y ; Li L ; | International Journal of Hydrogen Energy | Journal, Article | 2017 | Thermochemical | Pyrolysis of sludge | " Meanwhile, as a type of biomass fuel, sewage sludge has the potential for energy- oriented use because of its high organic content and heating value [2-5].""However, due to the large amount of microbial organisms contained in the sewage sludge, the nitrogen content of sewage sludge can be up to about 9 wt% (dry ash-free basis), which is much higher than that of coal and agricultural biomass [10,11]. In this case, the emission of nitrogen- containing gases, such as NH3 and HCN, cannot be ignored." " The [digested] sewage sludge was dried at 105 C in an oven until a constant weight was reached, and then milled to less than 500 mm in particle size." "... pyrolysis of sewage sludge in the temperature of 300-900 C ..." | Yes | No | No | Yes | 39.904203 | 116.407370
WoS, Scopus, GC, DOAJ, eTHoS | 31294340 | Zhi (2015) | Enhanced long-term nitrogen removal and its quantitative molecular mechanism in tidal flow constructed wetlands | Tidal flow constructed wetlands (TF CWs) have recently been studied as a sustainable technology to achieve enhanced nitrogen removal; however, the underlying mechanisms responsible for removing ammonium (NH4+) and nitrate (NO3-) have not been compared and quantified at the molecular level (genes) in controlled TF CWs. In this study, two TF CWs T1 (treating NH4+ wastewater) and T2 (treating NO3- wastewater) achieved high removal efficiencies for chemical oxygen demand (COD, 92 ± 2.7% and 95 ± 2.4%, respectively), NH4+/NO3- (76 ± 3.9% and 97 ± 2.2%, respectively), and total nitrogen (TN, 81 ± 3.5% and 93 ± 2.3%, respectively). Combined analyses revealed that the presence of simultaneous nitrification, anammox, and denitrification processes and the coupling of dissimilatory nitrate reduction to ammonium, ammonia oxidation, and anammox were the primary reason accounted for the robust treatment performance in T1 and T2, respectively. Results from stepwise regression analysis suggested that the NH4+ removal rate in T1 was collectively controlled by amoA, nxrA, and anammox, while the NO3- removal rate in T2 was governed by nxrA and narG gene. © 2015 American Chemical Society. | Zhi W ; Yuan L ; Ji G ; He C ; | Environmental Science and Technology | Journal, Article | 2015 | Potential recovery/reuse | Tidal flow constructed wetland | "Tidal ﬂow constructed wetlands (TF CWs) have been proposed as a compact and eﬃcient modiﬁcation to enhance removal of nitrogen, including ammonium (NH4+) and TN. TF CWs generate a rhythmic sequential cycle of a "filled/wet" phase and a "drained/dry" phase that increases both nitrification and denitrification in a single reactor, thus minimizing land occupation and initial capital cost." | Not assessed | Not assessed | Not assessed | Not assessed | No location
WoS, Scopus, GC, DOAJ, eTHoS | 31294236 | Zheng (2017) | Anaerobic digestion of wastewater generated from the hydrothermal liquefaction of Spirulina: Toxicity assessment and minimization | Previous studies demonstrate anaerobic digestion of hydrothermal liquefaction wastewater (HTL-WW) is significant to the sustainability of algal biofuel development for nutrient reuse and residual energy recovery. HTL-WW contains substantial amounts of residual energy but is toxic to anaerobes. With 6% HTL-WW converted from cyanobacteria (e.g. Spirulina), anaerobes were 50% inhibited. In this study, zeolite, granular activated carbon (GAC), and polyurethane matrices (PM) were used during a two-round anaerobic batch test with HTL-WW, and in the presence of each material, the total methane yields were 136 mL/g COD, 169 mL/g COD, and 168 mL/g COD, respectively, being 11%, 37% and 36% higher than the control. GAC was considered promising due to its highest methane yield of 124 mL/g COD at the second feeding, indicating a good recovery of adsorption capacity. The observed low methane production rates indicated the necessity for anaerobic process optimization. The physicochemical analysis of the digestates demonstrated that most of the compounds identified in the HTL-WW were degraded. (C) 2016 Published by Elsevier Ltd. | Zheng M X; Schideman L C; Tommaso G ; Chen W T; Zhou Y ; Nair K ; Qian W Y; Zhang Y H; Wang K J; | Energy Conversion and Management | Journal, Article | 2017 | Thermochemical + biological | Hydrothermal liquefaction | "Hydrothermal liquefaction (HTL) is a thermochemical process that converts organic compounds of the feedstock into biocrude oil, solid residues, aqueous products and gas products at 250-350 °C and 5-25 MPa [1]. The process i specially appropriate to convert wet substrates such as algae (moisture content >90 wt%). Wet feedstocks can be treated directly by HTL without a drying process, and enery-dense oil products can self-separate from the aqueous products after HTL treatment [2]." "The extraction and recovery of carbon and nutrients from the aqueous products is paramount to improve the overall economic viability of the HTL process [6]. As previous studies have demonstrated, the Environment-Enhancing Energy (E2-Energy) system is an integration of algal wastewater treatment with HTL of algal biomass for bioenergy production, which provides syner- gistic recycling of carbon dioxide from the HTL gaseous product and the nutrients from the HTL aqueous product to support multi- ple rounds of algae cultivation [2,5,7]." | Yes | No | No | Yes | No location
WoS, Scopus, GC, DOAJ, eTHoS | 31294167 | Zhen (2014) | Combined electrical-alkali pretreatment to increase the anaerobic hydrolysis rate of waste activated sludge during anaerobic digestion | Pretreatment can be used prior to anaerobic digestion to improve the efficiency of waste activated sludge (WAS) digestion. In this study, electrolysis and a commonly used pretreatment method of alkaline (NaOH) solubilization were integrated as a pretreatment method for promoting WAS anaerobic digestion. Pretreatment effectiveness of combined process were investigated in terms of disintegration degree (DDSCOD), suspended solids (TSS and VSS) removals, the releases of protein (PN) and polysaccharide (PS), and subsequent anaerobic digestion as well as dewaterability after digestion. Electrolysis was able to crack the microbial cells trapped in sludge gels and release the biopolymers (PN and PS) due to the cooperation of alkaline solubilization, enhancing the sludge floc disintegration/solubilization, which was confirmed by scanning electron microscopy (SEM) analysis. Biochemical methane potential (BMP) assays showed the highest methane yield was achieved with 5 V plus pH 9.2 pretreatment with up to 203% improvement over the non-pretreated sludge after 42 days of mesophilic operation. In contrast, no discernible improvements on anaerobic degradability were observed for the rest of pretreated sludges, probably due to the overmuch leakage of refractory soluble organics, partial chemical mineralization of solubilized compounds and sodium inhibition. The statistical analysis further indicated that increased solubilization induced by electrical-alkali pretreatment increased the first-order anaerobic hydrolysis | Zhen G Y; Lu X Q; Li Y Y; Zhao Y C; | Applied Energy | Journal, Article | 2014 | Chemical + biological | Electrolysis and alkaline pretreatment of sludge for AD | " Usually, anaerobic digestion occurs in several steps, i.e., hydrolysis, acidogenesis, acetogenesis and methanogenesis. Hydrolysis, however, is the rate-limiting step [6] in the anaerobic digestion process because of the complex and rigid ﬂoc structure of WAS, giving rise to long retention time and low degradation efﬁciencies [7]. In this sense, numerous strategies such as mechanical [8], ultrasonic irradiation [9], microwave [7], thermal [10], acid [11], and alkaline solubilization [12,13] have been previously studied on laboratory and pilot level to enhance the hydrolytic limiting stage and to improve the performance of the global process." "The study represented the ﬁrst scientiﬁc attempt on the application of electrolysis in combination with alkaline pretreatment for improving WAS anaerobic digestion."" The statistical analysis further indicated that increased solubilization induced by electrical-alkali pretreatment increased the ﬁrst-order anaerobic hydrolysis rate (khyd), but had no, or very slight enhancement on WAS ultimate methane yield (fd), demonstrating that increased solubilization of WAS from a pretreatment does not always induce an improved anaerobic digestion efﬁciency." | No | No | No | Yes | 38.268215 | 140.869356
WoS, Scopus, GC, DOAJ, eTHoS | 31294155 | Zhao (2013) | Water regeneration from human urine by vacuum membrane distillation and analysis of membrane fouling characteristics | As a potential high-efficiency water circulation technique in some fields, such as space station that is abundant with vacuum and cooling resources and solar power, vacuum membrane distillation (VMD) process was employed for water regeneration from human urine. Particularly, membrane fouling characteristics were investigated. The separation performances including the membrane flux as well as the chemical oxygen demand (COD), ammonia-nitrogen concentration, and conductivity value of distillates were studied experimentally. The results indicated the flux increased with increasing feed temperature, but decreased with time. In the distillates, the COD reduced with time and went up with increasing feed temperature, the ammonia-nitrogen and conductivity increased gradually with time and rose up with increasing feed temperature due to the thermal decomposition of urea. The VMD processes of 500 mL urine feed after 16-h operation had high COD removal rates of 99.3-99.5%, and the removals of ammonia-nitrogen reached 40.6-75.1%. The corresponding yields of water were 31.9-48.6%. Furthermore, the effects of vacuum degree in the permeate side, cross-flow flowrate and feed temperature on membrane flux were experimentally evaluated. The results showed that the critical fouling operating conditions (CFOCs) existed in the urine VMD processes. From the scanning electron microscopy photographs, it was confirmed that organic fouling accompanied by salt crystals on membrane surface can be restrained effectively when the urine VMD processes were carried out within the CFOCs. The organics, salt ions, and ammonia-nitrogens could be removed effectively under appropriate VMD conditions, such as relatively low temperature, sufficient membrane area and short heating time. (C) 2013 Elsevier B.V. All rights reserved. | Zhao P T; Chen H F; Ge S F; Yoshikawa K ; | Applied Energy | Journal, Article | 2013 | Potential recovery/reuse | Membrane distillation of urine | "For the purpose of water regeneration from human urine, VMD process was experimentally evaluated by measuring membrane ﬂux and examining the COD, ammonia-nitrogen, and conductivity of distillates." VMD=vacuum memebrane distillation | Not assessed | Not assessed | Not assessed | Not assessed | No location
WoS, Scopus, GC, DOAJ, eTHoS | 31293946 | Zhao (2013) | Effect of the hydrothermal pretreatment for the reduction of NO emission from sewage sludge combustion | The hydrothermal (HT) treatment has been developed as a thermal pretreatment technology to improve sludge dewaterability or to produce solid fuel by controlling sludge moisture content. Nevertheless, almost nothing is known about the impact of HT pre-treatment on the NOx emission from sludge combustion. This work mainly focused on the NO emission behavior of HT pretreated and untreated sewage sludge employing five combustion modes, such as conventional combustion (CC), decoupling combustion (DC), separated combustion (SC) and air-staging combustion (AC) with two gas-supplying modes, under a temperature of 1073 K. The results show that the NO emission from the HT pretreated sludge (HTS) was lower than that from the raw sludge (RS), independent on combustion modes. In CC and AC, the HT pretreatment dramatically reduced NO emission with a reduction ratio of 50.7% and 56.4%, respectively. In order to investigate the mechanism of HT reducing NO emission in various combustion modes, the X-ray photoelectron spectroscopy (XPS), Fourier transform infrared (FTIR) spectroscopy examination were performed to investigate the nitrogen functional group existing in the sludge before and after the HT. Two bonds, the N-C bond in amide or amine with a binding energy (BE) of around 400 eV and the N-H bond in ammonia or protonated amine with a BE of about 402 eV were found to be the predominant functional group existing in sewage sludge. The transformation of the protein nature and the reduction of the binding energy between the bonds, have improved the devolatilization properties of sludge, thus enhancing the reaction of NO with NH3 similar to the DeNO(x) or SNCR process, which is identified as the main reason that the HT dramatically reduced the NO emission from sludge combustion. The data demonstrated that the HT is a promising pretreatment technology because it cannot only improve sludge dewaterability, but also effectively controls the NO emission from sludge combustion. (C) 2013 Elsevier Ltd. All rights reserved. | Zhao Z P; Xu L ; Shang X ; Chen K C; | Separation and Purification Technology | Journal, Article | 2013 | Thermochemical | "Hydrothermal pretreatment of sewege sludge prior to combustion" | "The hydrothermal (HT) treatment has been developed as a thermal pretreatment technology to improve sludge dewaterability or to produce solid fuel by controlling sludge moisture content." | No | No | No | Yes | 36.204816 | 138.252921
WoS, Scopus, GC, DOAJ, eTHoS | 31293840 | Zhao (2014) | Screening Wetland Plants for Nutrient Uptake and Bioenergy Feedstock Production | The constructed wetlands are considered as low cost systems for treating municipal, industrial and agricultural wastewater. However, there is limited information about the subsequent disposal of how to deal with the harvested biomass. This study was conducted to investigate the phyto-uptake potential of nitrogen and phosphorus of six perennial wetland plants and their biomass potential for bioenergy use. One square meter of aboveground part of each plant species was harvested in triplicate and weighed to determine the biomass. Subsamples were prepared to determine nitrogen (N) and phosphorus (P) contents. Results indicated that the biomass of giant reed (Arundo donax) was up to 5.59 kg m(-2) and its phyto-uptake of N and P in the aboveground tissues was also the highest one followed by green reed (Phragmites (sp.)). Giant reed and green reed had higher calorific value (about 18 MJ kg(-1)), which was significantly higher than umbrella plant, canna and alligator flag (P <= 0.05). Therefore, giant reed and green reed could be the preferential wetland plants for nutrient phyto-uptake and bioenergy feedstock usage. (C) 2014 Friends Science Publishers | Zhao F L; Liu C F; Rafiq M T; Ding Z L; Zeng Z ; Aziz R ; Yang X E; | International Journal of Agriculture and Biology | Journal, Article | 2014 | Biological | Bioenergy feedstock from constructed wetland plants | "Results indicated that the biomass of giant reed (Arundo donax) was up to 5.59 kg m-2 and its phyto-uptake of N and P in the aboveground tissues was also the highest one followed by green reed (Phragmites (sp.)). Giant reed and green reed had higher calorific value (about 18 MJ kg-1), which was significantly higher than umbrella plant, canna and alligator flag (P ≤ 0.05). Therefore, giant reed and green reed could be the preferential wetland plants for nutrient phyto-uptake and bioenergy feedstock usage." | Yes | No | No | Yes | 30.24129 | 119.69733
WoS, Scopus, GC, DOAJ, eTHoS | 31293786 | Zhao (2017) | Characteristics of a heterotrophic nitrogen removal bacterium and its potential application on treatment of ammonium-rich wastewater | Nitrogen and organic carbon are major pollutants in wastewater causing environmental problems. Alcaligenes faecalis strain NR, isolated from activated sludge, exhibited the ability to remove ammonium and organic carbon from wastewater simultaneously under sole aerobic conditions in batch culture. Changes in carbon type, C/N ratio, oxygen concentration and inorganic ions significantly affected the treatment efficiency. Furthermore, a continuous bioreactor, solely inoculated with A. faecalis strain NR, was conducted to assess its feasibility for simultaneous nitrogen and organic matter removal in a single aerated reactor. Approximately 66.7–78.3% of NH4+-N and 85.8–92.2% of TOC were removed by using synthetic wastewater with 150–200 mg/L of NH4+-N and 1350–2000 mg/L of TOC. This research would be valuable to develop an innovative treatment method for ammonium-rich wastewater under aerobic conditions. | Zhao B ; Tian M ; An Q ; Ye J ; Guo J S; | Bioresource technology | Journal, Article | 2017 | Potential recovery/reuse | Continuous bioreactor | the characteristics of growth, nitrogen and organic carbon removal by strain NR under different conditions were investigated to optimize the cultivation conditions. | Not assessed | Not assessed | Not assessed | Not assessed | No location
WoS, Scopus, GC, DOAJ, eTHoS | 31293751 | Zhang (2015) | Effect of ferric and ferrous iron addition on phosphorus removal and fouling in submerged membrane bioreactors | The effect of continuously dosing membrane bioreactors (MBRs) with ferric chloride (Fe(III)) and ferrous sulphate (Fe(II)) on phosphorus (P) removal and membrane fouling is investigated here. Influent phosphorus concentrations of 10 mg/L were consistently reduced to effluent concentrations of less than 0.02 mg/L and 0.03-0.04 mg/L when an Fe(III)/P molar ratio of 4.0 and Fe/P molar ratio (for both Fe(II) and Fe(III)) of 2.0 were used, respectively. In comparison, effluent concentrations did not decrease below 1.35 mg/L in a control reactor to which iron was not added. The concentrations of supernatant organic compounds, particularly polysaccharides, were reduced significantly by iron addition. The sub-critical fouling time (t(crit)) after which fouling becomes much more severe was substantially shorter with Fe(III) dosing (672 h) than with Fe(II) dosing (1200-1260 h) at Fe/P molar ratios of 2.0 while the control reactor (no iron dosing) exhibited a t(crit) of 960 h. Not surprisingly, membrane fouling was substantially more severe at Fe/P ratios of 4. Fe(II) doses yielding Fe/P molar ratios of 2 or less with dosing to the aerobic chamber were found to be optimal in terms of P removal and fouling mitigation performance. In long term operation, however, the use of iron for maintaining appropriately low effluent P concentrations results in more severe irreversible fouling necessitating the application of an effective membrane cleaning regime. (C) 2014 Elsevier Ltd. All rights reserved. | Zhang Z H; Wang Y ; Leslie G L; Waite T D; | Water Research | Journal, Article | 2015 | Potential recovery/reuse | submerged membrane reactors with Fe ion add | the impact of ferric chloride (Fe(III)) and ferrous sulphate (Fe(II)) addition on phosphorus removal and membrane fouling in MBRs to which molar ratios of Fe to P typical of those used for P removal in both conventional and membrane-based wastewater treatment | Not assessed | Not assessed | Not assessed | Not assessed | No location
WoS, Scopus, GC, DOAJ, eTHoS | 31293710 | Zhang (2016) | Influence of Silver nanoparticles on nutrient removal and microbial communities in SBR process after long-term exposure | The widespread utilization of silver nanoparticles (AgNPs) in industrial and commercial products inevitably raises the release into wastewater that might cause potential negative impacts on sewage treatment system. In this paper, long-term exposure experiments at four levels were conducted to determine whether AgNPs caused adverse impacts on nutrient removals in sequencing batch reactors (SBRs) and changes of microbial community structure. Compared with the control reactor (without AgNPs), carbon, nitrogen and phosphorus removal in presence of 0.1 mg/L AgNPs was no difference. However, presence of 1.0 and 10 mg/L AgNPs decreased the average removal efficiencies of COD from 95.4% to 85.2% and 68.3%, ammonia nitrogen from 98.8% to 71.2% and 49%, SOP from 97.6% to 75.5% and 54.1%, respectively. It was found that AgNPs could accumulate in sludge with the distribution coefficients of 39.2–114 L/g, inhibit the protein and polysaccharide production in EPS, reduce the SOUR of sludge, and greatly increase LDH release from microbial cells. The illumina high-throughput sequencing results indicated that AgNPs concentration changed the structures of bacterial communities, associating with the effects of AgNPs on reactor performance. Sequence analyses showed that Proteobacteria, Bacteroidetes and Acidobacteria were the dominant phyla. It was notable that AgNPs addition reduced the contents of several nitrifying bacteria at genera level in sludge, leading to the lower removal of nitrogen. © 2016 | Zhang R C; Yang Y K; Huang C H; Li N ; Liu H ; Zhao L ; Sun P Z; | Environmental Science & Technology | Journal, Article | 2016 | Potential recovery/reuse | SBR | four SBRs were exposed at different silver nanoparticles (AgNPs) to investigate their interaction. | Not assessed | Not assessed | Not assessed | Not assessed | 45.803775 | 126.534967
WoS, Scopus, GC, DOAJ, eTHoS | 31293701 | Zhang (2015) | Struvite-based phosphorus recovery from the concentrated bioeffluent by using HFO nanocomposite adsorption: Effect of solution chemistry | Here we reported struvite-based phosphorous recovery from the concentrated desorption effluent of a proprietary hydrated ferric oxide (HFO) nanocomposite (HFO-201) system, and the effect of solution chemistry (alkalinity, salinity, and dissolved organic matter (DOM)) on struvite formation was particularly focused on. The optimum P recovery rate (similar to 97%) and high quality struvite was obtained at 25 degrees C, pH 9.0-9.5, and the molar Mg:NH4:P ratio of 1.4:4:1. The reaction reached equilibrium within mm, much faster than the reported high purity struvite formation at neutral pH (several days required). It largely relied on the absence of Ca2+ in the desorption effluent due to the Donnon co-ion effect exerted by HFO-201. Thermodynamic modelling with Stockholm humic model revealed that the presence of salinity and DOM resulted in a lower saturation index (SI) of struvite, thus inhibiting P recovery by struvite. Nevertheless, it is favorable to form struvite of large particle size. In addition, increasing the molar Mg:NH4:P ratio from 1:1:1 to 1.4:4:1 could significantly weaken the adverse effect of the high salinity and DOM. Direct addition of Ca2+ could also result in phosphorous recovery, but the P content of the resultant solid (similar to 4.4%) is much lower than the formed struvite (similar to 17%). The results indicated that struvite process is a very attractive option to recover P from the desorption effluent, and the effect of solution chemistry is crucial to optimize the process. (C) 2015 Elsevier Ltd. All rights reserved. | Zhang Y Y; Zhang W X; Pan B C; | Chemosphere | Journal, Article | 2015 | Chemical | Hydrated ferric oxide composite for struvite-based phosphorus recover in bioeffluent | "A proprietary nanocomposite adsorbent HFO-201 was employed for preferable sequestration of P from bioefﬂuent of a municipal WWTP, resulting in its concentration dropping down from the initial 2 mg L-1 to 0.1 mg L-1. Struvite formation was proposed to recover the enriched P from the desorption efﬂuent." "The optimum P recovery rate ( 97%) and high quality struvite was obtained at 25 °C, pH 9.0-9.5, and the molar Mg:NH4:P ratio of 1.4:4:1." | No | Yes | Yes | No | 32.060255 | 118.796877
WoS, Scopus, GC, DOAJ, eTHoS | 31293669 | Zhang (2014) | Dewatering of Chlorella pyrenoidosa using diatomite dynamic membrane: Filtration performance, membrane fouling and cake behavior | The diatomite dynamic membrane (DDM) was utilized to dewater Chlorella pyrenoidosa of 2 g dry weight/L under continuous-flow mode, whose ultimate algae concentration ranged from 43 g to 22 g dry weight/L of different culture time. The stable flux of DDM could reach 30 L/m(2) h over a 24 h operation time without backwash. Influences of extracellular organic matters (EOM) on filtration behavior and membrane fouling were studied. The DDM was divided into three sub-layers, the slime layer, the algae layer and the diatomite layer from the outside to the inside of the cake layer based on components and morphologies. It was found that EOM caused membrane fouling by accumulating in the slime and algae layers. The DDM intercepted polysaccharides, protein-like substances, humic-like substances and some low-MW organics. Proteins were indicated the major membrane foulants with increased protein/polysaccharide ratio from the slime layer to the diatomite layer as culture time increased. This method could be applied to subsequent treatment of microalgae coupling technology of wastewater treatment or microalgae harvesting for producing biofuel. (C) 2013 Elsevier B.V. All rights reserved. | Zhang L ; Sun X Y; | Bioresource Technology | Journal, Article | 2014 | Biological | Dewatering of microalgae | "A major draw- back in boosting the full-scale application involves microalgae is the lack of an efﬁcient and economical method to dewater algal biomass [6]. Dewatering microalgal biomass is challenging because microalgae are small in size (3–30 micro m) and have a low concentration (0.5-2 g/L) in water [3]." "a DDM system was set up to dewater Chlorella pyrenoidosa biomass" "diatomite dynamic membrane (DDM) " "The DDM system showed desirable dewatering efﬁciency in 24 h operation." | Yes | No | No | Yes | 30.592849 | 114.305539
WoS, Scopus, GC, DOAJ, eTHoS | 31293455 | Zhang (2014) | Lipid production from Trichosporon oleaginosus cultivated with pre-treated secondary wastewater sludge | Wastewater sludge contains most of the nutrients required for growth of microorganism. In this study, thermal and chemical (acidic and alkaline)-thermal treatments were applied to different sludge suspended solids concentrations (10-30 g/L) and the pre-treated sludge was used as raw material for lipid production by Trichosporon oleaginosus. The results showed that compared to 48 h with thermal pre-treated sludge, only 42 h was required in chemical-thermal pre-treated sludge to obtain maximum lipid content (around 39% w/w) by T. oleaginosus. The experiments using struvite formation to reduce nitrogen (ammonia nitrogen) amount and hence to increase C/N ratio showed that the formation was not an efficient way to enhance lipid accumulation as ammonia nitrogen contributes to a very small weight of total nitrogen. The biodiesel produced by pre-treated sludge in the study mainly contains C14, C16, and C18, which are also rich in currently commercial biodiesel produced from soybean seed, canola, and sunflower seed oils. It shows the new approach that wastewater sludge as a feedstock for the production of biodiesel. (C) 2014 Elsevier Ltd. All rights reserved. | Zhang F ; Li J ; He Z ; | Bioresource Technology | Journal, Article | 2014 | Biological + physiochemical + thermochemical | Microorganism cultivation for biodiesel production | "Microbial oil is the oil accumulated in the microorganisms cells for essential functions of their membra- nous structures. Some of the microorganisms are capable of accu- mulate high lipid content (more than 20% of their cell dry weight)" "Wastewater sludge is an attractive alternative as it contains nutrients (carbon, nitrogen, phosphorous) that are essential for the growth of microorganism; however, they are normally in large molecules form and difﬁcult to be utilized [12,13]. Pre-treatment can break down the larger molecules into smaller ones which could be better assimilated by microorganisms [14,15]." "If nitrogen in sludge is converted to struvite, the C/N ratio will be increased and lipid accumulation could be enhanced. In addi- tion, struvite has shown excellent quality as fertilizer due to its low solubility which provides long effect in the ﬁeld." "The results showed that compared to 48 h with thermal pre- treated sludge, only 42 h was required in chemical–thermal pre-treated sludge to obtain maximum lipid content (around 39% w/w) by T. oleaginosus. The experiments using struvite formation to reduce nitrogen (ammonia nitrogen) amount and hence to increase C/N ratio showed that the formation was not an efﬁcient way to enhance lipid accumulation as ammonia nitrogen contributes to a very small weight of total nitrogen." | Yes | Yes | Yes | Yes | 52.939911 | -73.549135
WoS, Scopus, GC, DOAJ, eTHoS | 31293243 | Zhang (2013) | Isolation and heterotrophic cultivation of mixotrophic microalgae strains for domestic wastewater treatment and lipid production under dark condition | Cultivating microalgae heterotrophically could overcome the light dependency, and thus increase the yield of microalgal lipid per unit area. In this study, three newly isolated strains of microalgae (Scenedesmus sp. ZTY2, Scenedesmus sp. ZTY3 and Chlorella sp. ZTY4) from a domestic wastewater treatment plant were heterotrophically cultivated in domestic wastewater with no illumination. During the cultivation, the algal densities of Scenedesmus species and Chlorella species were increased by 203.0% and 60.5% comparing with the initial densities, respectively. After 11-day cultivation, the lipid contents of Scenedesmus sp. ZTY2, Scenedesmus sp. ZTY3 and Chlorella sp. ZTY4 reached 69.1%, 55.3% and 79.2%, respectively. The DOC removal efficiencies of these three strains were 63.4%, 52.9% and 64.4%, and the biomass yield were 1.65, 1.98 and 2.31. mg. biomass/mg DOC, respectively. This is the first report about the heterotrophic cultivation of microalgae strains for domestic wastewater treatment and lipid production under dark condition. © 2013 Elsevier Ltd. | Zhang T Y; Wu Y H; Zhu S F; Li F M; Hu H Y; | Bioresource Technology | Journal, Article | 2013 | Biological | algae grow in domestic wastewater | the aim of this study was to isolate suitable microalgae strains to realize the heterotrophic cultivation of microalgae in domestic wastewater for wastewater treatment and biofuel production, with no light or exogenous nutrient addition. | Yes | No | No | Yes | 39.904201 | 116.407397
WoS, Scopus, GC, DOAJ, eTHoS | 31293131 | Zhang (2016) | UV/H2O2 and UV/PDS Treatment of Trimethoprim and Sulfamethoxazole in Synthetic Human Urine: Transformation Products and Toxicity | Elimination of pharmaceuticals in source-separated human urine is a promising approach to minimize the pharmaceuticals in the environment. Although the degradation kinetics of pharmaceuticals by UV/H2O2 and UV/peroxydisulfate (PDS) processes has been investigated in synthetic fresh and hydrolyzed urine, comprehensive evaluation of the advanced oxidation processes (AOPs), such as product identification and toxicity testing, has not yet been performed. This study identified the transformation products of two commonly used antibiotics, trimethoprim (TMP) and sulfamethoxazole (SMX), by UV/H2O2 and UV/PDS in synthetic urine matrices. The effects of reactive species, including (OH)-O-center dot, SO4 center dot-, CO3 center dot-, and reactive nitrogen species, on product generation were investigated. Multiple isomeric transformation products of TMP and SMX were observed, especially in the reaction with hydroxyl radical. SO4 center dot- and CO3 center dot- reacted with pharmaceuticals by electron transfer, thus producing similar major products. The main reactive species deduced on the basis of product generation are in good agreement with kinetic simulation of the advanced oxidation processes. A strain identified as a polyphosphate-accumulating organism was used to investigate the antimicrobial activity of the pharmaceuticals and their products. No antimicrobial property was detected for the transformation products of either TMP or SMX. Acute toxicity employing luminescent bacterium Vibrio qinghaiensis indicated 20-40% higher inhibitory effect of TMP and SMX after treatment. Ecotoxicity was estimated by quantitative structure-activity relationship analysis using ECOSAR | Zhang P ; Qu Y ; Liu J ; Feng Y ; | RSC Advances | Journal, Article | 2016 | Potential recovery/reuse | UV/H2O2 and UV/PDS of urine | "Among all the wastewater streams entering into wastewater treatment plants (WWTPs), the treatment of source- separated urine has been viewed as a promising approach to minimize the harm of the pharmaceuticals, because urine not only contributes a signi ﬁ cant portion of the pharmaceuticals in municipal WWTPs, 4,5 it also carries high toxic potential to aquatic organisms. 6 " | Not assessed | Not assessed | Not assessed | Not assessed | No location
WoS, Scopus, GC, DOAJ, eTHoS | 31293048 | Zhang (2016) | Deammonification for digester supernatant pretreated with thermal hydrolysis: overcoming inhibition through process optimization | The thermal hydrolysis process (THP) has been proven to be an excellent pretreatment step for an anaerobic digester (AD), increasing biogas yield and decreasing sludge disposal. The goal of this work was to optimize deammonification for efficient nitrogen removal despite the inhibition effects caused by the organics present in the THP-AD sludge filtrate (digestate). Two sequencing batch reactors were studied treating conventional digestate and THP-AD digestate, respectively. Improved process control based on higher dissolved oxygen set-point (1 mg O-2/L) and longer aeration times could achieve successful treatment of THP-AD digestate. This increased set-point could overcome the inhibition effect on aerobic ammonium-oxidizing bacteria (AerAOB), potentially caused by particulate and colloidal organics. Moreover, based on the mass balance, anoxic ammonium-oxidizing bacteria (AnAOB) contribution to the total nitrogen removal decreased from 97 +/- A 1 % for conventional to 72 +/- A 5 % for THP-AD digestate treatment, but remained stable by selective AnAOB retention using a vibrating screen. Overall, similar total nitrogen removal rates of 520 +/- A 28 mg N/L/day at a loading rate of 600 mg N/L/day were achieved in the THP-AD reactor compared to the conventional digestate treatment operating at low dissolved oxygen (DO) (0.38 +/- A 0.10 mg O-2/L). | Zhang X F; You S H; Ma L L; Chen C Q; Li C ; | Proceedings of the 2015 2nd International Conference on Machinery, Materials Engineering, Chemical Engineering and Biotechnology | Book, Chapter | 2016 | Thermochemical + biological | Thermal hydrolysis process for pretreatment of anaerobic digester | "The thermal hydrolysis process (THP) has been proven to be an excellent pretreatment step for an anaerobic digester (AD), increasing biogas yield and decreasing sludge disposal. The goal of this work was to optimize deammonification for efficient nitrogen removal despite the inhibition effects caused by the organics present in the THP-AD sludge filtrate (digestate). Two sequencing batch reactors were studied treating conventional digestate and THP-AD digestate, respectively." | No | No | No | Yes | 38.907192 | -77.036871
WoS, Scopus, GC, DOAJ, eTHoS | 31293039 | Zhang (2016) | A new design of activated carbon membrane air-cathode for wastewater treatment and energy recovery | A novel design of membrane air-cathode (MAC) with a double activated carbon layer was developed and served as a filtration cathode in a single chambered microbial fuel cell. This new kind of air-cathode, with a simple fabrication process, greatly reduced the energy consumption, cost and complexity of air-cathode fabrication. The double layer MAC (DMC) obtained a power output of 1030 ± 31 mW m−2, which was similar to traditional activated carbon air-cathode (TAC). Moreover, the DMC design significantly reduced the effluent concentrations of microorganisms in wastewater from 38.5 ± 4.2 mg L−1 to 8.8 ± 1.2 mg L−1 compared with TAC, and chemical oxygen demand (COD) removal was higher than that of TAC. These results indicated that the new design of DMC provided a promising and energy-saving way to prepare air-cathodes and simultaneously achieved electricity generation and higher-quality effluent. | Zhang Z ; Gao P ; Li M ; Cheng J ; Liu W ; Feng Y ; | Science of the Total Environment | Journal, Article | 2016 | Biochemical | Microbial fuel cells | "The microbial fuel cell (MFC) is a biological electrochemical technology that utilizes bacteria to degrade organic wastewater and produce electricity.1-3 The single chambered MFC with air- cathodes, which use the most cost-eﬀective oxygen as an exhaustless electron acceptor, has attracted considerable attention due to the simple construction and low operational cost." "The activated carbon layer prepared by simple rolling-press method, with thickness of about 0.2 mm11 and pore size of micrometer level,10,26 could act both as a filtration membrane and air-cathode in MFC-MBR integrating system." " In this study, membrane air-cathode with activated carbon layers rolled on both sides of the stainless steel mesh, was prepared and used as both an air-cathode for electricity generation and membrane for wastewater filtration in MFC." "The double layer MAC (DMC) obtained a power output of 1030 31 mW m2, which was similar to traditional activated carbon air-cathode (TAC). Moreover, the DMC design signiﬁcantly reduced the eﬄuent concentrations of microorganisms in wastewater from 38.5 4.2 mgL-1 to 8.8 1.2 mg L-1 compared with TAC, and chemical oxygen demand (COD) removal was higher than that of TAC." | No | No | No | Yes | No location
WoS, Scopus, GC, DOAJ, eTHoS | 31292853 | Zhang (2017) | Evaluation of thermal hydrolysis efficiency of mechanically dewatered sewage sludge via rheological measurement | In this study, laboratory tests of both low temperature (60-90 degrees C) and high temperature (120-180 degrees C) thermal hydrolysis (LTHP and HTHP) were performed on mechanically dewatered high-solid sludges (at total solid of 14.2 wt% and 18.2 wt%) to evaluate the extent of organic solubilization through rheological measurements. The effects of treatment temperature and duration on organic solubilization and viscoelastic behavior of the sludge were comprehensively investigated. The results indicated that the organic solubilization contents including soluble chemical oxygen demand, soluble protein, and soluble polysaccharides increased logarithmically with the treatment time. Protein solubilized considerably faster than polysaccharides during thermal hydrolysis. The rheological curves exhibited the Payne effect in the amplitude sweep oscillation test. The elastic modulus in linear viscoelastic regime decreased logarithmically with treatment time. The viscoelastic behavior of sludge was well modeled by the Kaye-Bernstein-Kearsly-Zapas (KBKZ) model with paralleled Maxwell elements to describe the frequency dependence of elastic modulus and viscous modulus. With respect to the relaxation spectrum, the relaxation modulus first decreased with relaxation time and then increased. The relaxation modulus in each Maxwell element decreased with the treatment temperature and duration. Furthermore, in the HTHP, the influence of treatment temperature on enhancing organic solubilization and decreasing viscoelasticity exceeded the influence of treatment duration. In contrast, the treatment duration played a more important role than temperature in the LTHP. The content of organic matters was linearly related and logarithmically related to the elastic modulus in the LTHP and in the HTHP, respectively. The rheology analyses demonstrated that viscoelastic properties could be used as indicators to estimate the extent of organic matter solubilization in thermal hydrolysis process. The developed viscoelastic model provided insights for future research in numerically simulating the fluid dynamics of sludge. (C) 2017 Elsevier Ltd. All rights reserved. | Zhang J S; Xue Y G; Eshtiaghi N ; Dai X H; Tao W Q; Li Z ; | Water Research | Journal, Article | 2017 | Potential recovery/reuse | Thermal hydrolysis pretreatment of sludge | "Thermal treatment destroys the structural integrity of sludge, lyzes cell walls of aggregate microbes, and releases EPS, bound water, and in-cell water. Macromolecular components are reduced to lower molecular weight derivatives or released as soluble monomeric substances (Wilson and Novak, 2009). Thus, thermal hydrolysis treatment can increase the soluble organic content of sludge. Treatments involving higher temperature and longer duration are beneﬁcial to solubilize increased amounts of soluble chemical oxygen demand (SCOD), soluble proteins (SPr), and soluble poly-saccharides (SPs) (Nazari et al., 2017; Xue et al., 2015)." | Not assessed | Not assessed | Not assessed | Not assessed | 31.326399 | 120.967043
WoS, Scopus, GC, DOAJ, eTHoS | 31292780 | Zhang (2013) | Key intermediates in nitrogen transformation during microwave pyrolysis of sewage sludge: A protein model compound study | The nitrogen transformations with attention to NH3 and HCN were investigated at temperatures of 300-800 degrees C during microwave pyrolysis of a protein model compound. The evolution of nitrogenated compounds in the char, tar and gas products were conducted. The amine-N, heterocyclic-N and nitrile-N compounds were identified as three important intermediates during the pyrolysis. NH3 and HCN were formed with comparable activation energies competed to consume the same reactive substances at temperatures of 300-800 degrees C. The deamination and dehydrogenation of amine-N compounds from protein cracking contributed to the formation of NH3 (about 8.9% of Soy-N) and HCN (6.6%) from 300 to 500 degrees C. The cracking of nitrile-N and heterocyclic-N compounds from the dehydrogenation and polymerization of amine-N generated HCN (13.4%) and NH3 (31.3%) between 500 and 800 degrees C. It might be able to reduce the HCN and NH3 emissions through controlling the intermediates production at temperatures of 500-800 degrees C. 2013 Elsevier Ltd. All rights reserved. | Zhang J ; Tian Y ; Cui Y N; Zuo W ; Tan T ; | Bioresource Technology | Journal, Article | 2013 | Potential recovery/reuse | Pyrolysis of sewage sludge | "For the recovery of maximum energy from sewage sludge, pyrolysis has been receiving increasing attentions in recent years (Sanchez et al., 2009; Butler et al., 2011; Swain et al., 2011; Xu et al., 2011). It has been reported that a hydrogen rich bio-gas product is obtained at high temperatures above 500 °C" | Not assessed | Not assessed | Not assessed | Not assessed | 45.803775 | 126.534967
WoS, Scopus, GC, DOAJ, eTHoS | 31292600 | Zhang (2014) | A new method for nutrients removal and recovery from wastewater using a bioelectrochemical system | Nutrients management is a key task of wastewater treatment and removal of nutrients is usually associated with significant energy/economic cost. A new bioelectrochemical system, named "R2-BES", was developed for removing and possibly recovering nutrients from wastewater. This R2-BES takes advantage of bioelectricity generation from oxidation of organic compounds to drive ammonium migration out of wastewater, and uses hydroxide ions produced from the cathode reaction as a medium to exchange phosphate ions from wastewater at the same time. Under an applied voltage of 0.8V, the R2-BES removed 83.4±1.3% of ammonium nitrogen and 52.4±9.8% of phosphate, significantly higher than those (3.6±3.7% and 21.1±2.6%) under an open circuit condition. Applying an external voltage can increase current generation, COD removal, and nutrient removal. Those results demonstrate a proof of concept that the R2-BES may be potentially applied to remove and recover nutrients through appropriate integration into the existing treatment facilities. © 2014 Elsevier Ltd. | Zhang C ; Zhang H ; Yang F ; | Environmental Technology (United Kingdom) | Journal, Article | 2014 | Potential recovery/reuse | bioelectrochemical system, named ‘‘R2-BES’’, was developed for removing and possibly recovering nutrients from wastewater | The key factor is the use of both cation and anion exchange membranes in a BES, which allow the migration of both cations and anions at the same time, though in different mechanisms | Not assessed | Not assessed | Not assessed | Not assessed | 37.138269 | -80.550622
WoS, Scopus, GC, DOAJ, eTHoS | 31292509 | Zhang (2014) | Optimal cultivation of simultaneous ammonium and phosphorus removal aerobic granular sludge in A/O/A sequencing batch reactor and the assessment of functional organisms | In this study, sequencing batch reactor (SBR) with an anaerobic/aerobic/ anoxic operating mode was used to culture granular sludge. Optimal adjustment of cycle duration was achieved by the direction of pH, oxidation reduction potential and dissolved oxygen parameters. The results showed that the treating efficiency was significantly improved as the cycle was shortened from 450 to 360 min and further to 200 min. Nitrogen and phosphorus removal were nearly quantitative after 50 days operation and maintained stable to the end of the study period. The typical cycle tests revealed that simultaneous denitrification and phosphorus removal occurred when aerobic granules were gradually formed. The nitrite effect tests showed that less than 4.8 mg N/L of the nitrite could enhance superficial specific aerobic phosphate uptake rate (SAPUR) under aerobic condition, indicating that the traditional method to evaluate the capability of total phosphate-accumulating organisms (PAOs) was inaccurate. Additionally, a high level of nitrite was detrimental to PAOs. A novel method was developed to determine the activity of each kind of PAOs and other denitrifying organisms. The results showed that (1) nitrate, besides nitrite, could also enhance SAPUR and (2) aerobic granular sludge could perform denitrification even when phosphate was not supplied under anoxic condition, suggesting that other denitrifying organisms besides denitrifying phosphate-accumulating organisms also contributed to denitrification. © 2014 Taylor & Francis. | Zhang X L; Yan S ; Tyagi R D; Surampalli R Y; Valero J R; | Fuel | Journal, Article | 2014 | Potential recovery/reuse | sequencing batch reactor (SBR) with an anaerobic/aerobic/anoxic operating mode | In this study, a process utilizing anaerobic/aerobic/anoxic SBR operation with aerobic granular sludge is investigated to enrich DNPAOs and achieve stable and simultaneous carbon, nitrogen and phosphorous removal under low DOconditions. | Not assessed | Not assessed | Not assessed | Not assessed | 38.989911 | 121.568893
WoS, Scopus, GC, DOAJ, eTHoS | 31292389 | Zgavarogea (2017) | The use of anaerobic membrane bioreactor and reverse osmosis system for wastewater treatment | Domestic wastewater from Ramnicu Valcea town are treated by anaerobic membrane bioreactor (AMBR), followed by reverse osmosis (RO). The main studied objectives were the reduction of organic matter and the nutrient recovery, as well as the production of gas. The results confirmed the reduction of organic matter, nitrogen and phosphorous. However, it is necessary to add acid to prevent the precipitation / fouling of the RO unit. The total use of electricity for running the system is estimated at 4-7 kWh/m3. | Zgavarogea R ; Covaliu C ; Iordache A ; Niculescu V ; Neacsa M ; | UPB Scientific Bulletin, Series B: Chemistry and Materials Science | Journal, Article | 2017 | Biological | Anaerobic membrane bioreactor followed by reverse osmosis | "The completely mixed anaerobic bioreactor, the only component located outdoor, had a total volume of 1.4 m3. The liquid volume in the reactor was 0.85 m3, resulting in a hydraulic retention time of about 0.6 d. The reactor was operated at 22 ˚C, almost equal to the yearly average temperature in the influent, 21.6 °C. "The wastewater was pre-treated in a filter with a pore size diameter of 3 mm. The sludge from the bioreactor was pumped through an automatic filter before entering the membrane unit. The pore size of the filter was 0.5 mm and the filtrate was automatically returned to the bioreactor. The membrane unit consisted of a pilot scale VSEP, in this case, a stack containing 19 double sided membrane plates with a total area of 1.59 m2." "The RO unit consisted of a feed pump, a RO, an open feed and concentrate tank and a closed permeate tank. The RO used was a cross flow spiral membrane of Desal SC 2540-type from the Swedish Environmental Institute (IVL). The membrane had a surface of 2.8 m2 and a saline reduction capacity of 99 %. The feed/concentrate tank had a volume of 0.2 m3 and the permeate tank had a volume of 1 m3. The feed pump provided a pressure of 40 bar." "The results show that the reduction of organic matter, nitrogen, and phosphorus over the AMBR was about 92 %, 9 % and 9 %, respectively. A stable gas production was registered throughout the evaluation period. The overall removal efficiency, i.e. including the RO, was > 99 % for TOC, > 91 % for Kj-N, and about 99 % for P. Adding a reverse osmosis (RO) unit to the AMBR makes it possible to produce a concentrated, nutrient rich product well suited for agricultural use. The quality of the concentrate is, in terms of nutrient concentration and heavy metal content, similar to source separated human urine, i.e. nitrogen content about 3 g N/l and < 2 mg Cd/ kg P." "The total electricity use for operation for the system, including the RO-unit, is estimated to 3 – 6 kWh/m3." | No | Yes | Yes | Yes | 59.311114 | 18.111495
WoS, Scopus, GC, DOAJ, eTHoS | 31292380 | Zeppilli (2015) | Microbial electrolysis cell to enhance energy recovery from wastewater treatment | Energy intensive activate sludge treatment is the most utilized technology for municipal wastewater treatment. However, an innovative way to harvest part of the energy contained in municipal wastewater is offered by the utilization of microbial electrolysis cells (MECs). In an MEC, through the utilization of electro active microorganism, is possible to couple the oxidation organic matter with the generation of value-added reduced products, such as methane, similar to the anaerobic digestion process. MECs typically consist of a bio-anode and a (bio)-cathode separated by an ion exchange membrane (IEM). The addition of external energy usually is required to make the cathodic reaction thermodynamically feasible. Here, a continuous flow methaneproducing MEC equipped with an anion exchange membrane was operated in a continuous flow mode for over 60 d at two different poised anode potentials (+ 0.20 and-0.10 V vs. standard hydrogen electrode, SHE) and with a fixed organic load rate (1.08 gCOD/Ld). The MEC showed a high COD removal efficiency (92 ± 1%), with a net energy recovery (122 ± 3 %, at-0.1 V) and low sludge production (0.09 gCOD/gCOD), making its utilization attractive in the frame of low strength wastewater treatment. Copyright © 2015, AIDIC Servizi S.r.l. | Zeppilli M ; Villano M ; Majone M ; | Chemical Engineering Transactions | Journal, Article | 2015 | Biochemical | Microbial electrolysis cells (MECs) for energy production from waste | "In an MEC, through the utilization of electro active microorganism, is possible to couple the oxidation organic matter with the generation of value-added reduced products, such as methane, similar to the anaerobic di gestion process. MECs typically consist of a bio-anode and a (bio)-cathode separated by an ion exchange membrane (IEM)." | No | No | No | Yes | 41.902784 | 12.496364
WoS, Scopus, GC, DOAJ, eTHoS | 31292378 | Zeppilli (2016) | Reduction of carbon dioxide into acetate in a fully biological microbial electrolysis cell | A microbial electrolysis cell (MEC) was operated in continuous-flow condition to obtain cathodic CO2 reduction into acetate and methane along with COD anodic oxidation. Under steady-state conditions, most of the electron equivalents produced by COD anodic oxidation (866 mgCOD/Ld) were diverted into current rather than microbial growth, with an average Coulombic efficiency of 95 ± 8 %. In the cathodic chamber, acetate and methane formation from CO2 reduction accounted for 76% of the equivalents generated in the anodic oxidation reaction. Because a spill of cathodic liquid phase was necessary in order to counterbalance osmotic diffusion across the PEM, it was also possible to spill from the cathodic chamber a concentrated stream of acetate (248 ± 16meq/L). Moreover, as an additional effect, cation transport across the proton exchange membrane (PEM) and the consequent alkalinity generation made it possible to accumulate ammonium nitrogen (242 ± 19 mgN/L) and bicarbonate (22.49 ± 1.45 gHCO 3-/L). Hence, the MEC combined COD and CO2 removal in addition to nutrients and energy recovery from an anodic influent that simulated an urban wastewater. © 2016, AIDIC Servizi S.r.l. | Zeppilli M ; Ceccarelli I ; Villano M ; Majone M ; | Chemical Engineering Transactions | Journal, Article | 2016 | Biochemical | Microbial electrolysis cell | " To reduce the CO2 emissions different approaches of storage and sequestration have been proposed like geochemical storage, physical adsorption or chemical sequestration (Yang et al. 2008)." " In particular, chemoautotrophic microorganisms such as methanogens and homoacetogens, that utilize carbon dioxide as growth substrate, could reduce CO2 into valuable products such as biofuels and chemicals (Diekert and Wohlfarth 1994; Balch et al. 1979); thus, a bio-process based on the utilization of these microorganisms as renewable and sustainable catalysts represents an attractive route to accomplish both CO2 fixation and biofuels/chemicals production." " In a microbial electrolysis cell (MEC), through the external control of anode or cathode potential, it is possible to couple COD oxidation at the anode with the production of methane and/or acetate at the cathode chambers of the cell (Villano et al. 2010). The oxidation of COD from wastewater (Rozendal et al. 2008) is also of interest because its supplies part of the energy demand for the cathodic reaction along with allowing the wastewater treatment (Rabaey and Verstraete 2005). Moreover, in comparison with conventional activated sludge process, the COD removal in a MEC shows a considerable reduction in sludge production (Zeppilli et al. 2014) keeping a similar power consumption in terms of kW/kg COD removed (Cheng et al. 2012)." | No | Yes | No | Yes | No location
WoS, Scopus, GC, DOAJ, eTHoS | 31292362 | Zeng (2016) | Improving composting as a post-treatment of anaerobic digestate | This work investigated the influences of practical parameters upon composting of digestate. The yardsticks for evaluation were digestate stabilization, nitrogenous emissions mitigation and self-heating potential. The results suggest choosing an “active” bulking agent like dry wood chips (WC) which served as free-water and nitrogen sink through composting. At an optimal volumetric WC:digestate mixing ratio of 4:1, nearly 90% of the initial NH4 +/NH3 were fixed, which reduced significantly nitrogenous emissions. This mixing ratio also improved the stabilization and self-heating potential. Using small particle size WC increased narrowly O2 consumption and reduced NH3 emission. Storing used WC prior to recycling reduced 40% N2O emission compared to directly recycled WC. Recycling compost helped to decrease NH3 emission, but quadrupled N2O emission. The optimal aeration rate (15 L h−1 kg OM0) which was lower compared to composting of organic waste, was enough to ensure the O2 supply and ameliorate the self-heating potential through composting of digestate. © 2015 Elsevier Ltd | Zeng Y ; De Guardia ; A ; Dabert P ; | Bioresource Technology | Journal, Article | 2016 | Biological | anaerobic digestion/Composting | The goal of this work was to make a comprehensive study on composting of DG in order to better stabilize DG, improve the disinfection capacity and reduce the nitrogenous emissions. This work was based on studying the effects of practical parameters under forced-aeration composting. The authors compared a common used BA (wood chips, WC) with an inert one (plastic pall rings, PR). The effects of the mix ratio (WC:DG) and theWCparticle size were evaluated. | Yes | Yes | No | Yes | 43.610769 | 3.876720
WoS, Scopus, GC, DOAJ, eTHoS | 31292361 | Zeng (2014) | Impact of the addition of a nitrifying activated sludge on ammonia oxidation during composting of residual household wastes | Aims: To investigate the nitrogen-microbial community dynamics during composting of a mixture of nitrifying waste activated sludge (WAS) and fine organic fraction of residual household waste (RHW). To examine whether the addition of nitrifying sludge could promote ammonia oxidation and reduce ammonia emissions. Methods and Results: The fine organic fraction of RHW was mixed with the WAS and homogenized. The mixture and each waste alone were loaded in aerobic cells under controlled conditions, respectively. Both nitrogen and microbial community dynamics were monitored during 50 days of composting. The ammonia oxidizers were quantified and identified in the sludge and compost. The changes in ammonia-oxidizing bacteria (AOB) concentrations corresponded to the ammonia oxidation rates calculated from nitrogen balance. The addition of WAS did not efficiently reduce ammonia emissions because the Nitrosomonas oligotropha-like AOB introduced declined during the active stage of composting. Ammonia oxidation was probably limited by the intense heterotrophic activities at the active stage. Nitrosomonas europaea/eutropha and Nitrosomonas nitrosa-like AOB were established only during the maturation stage. They were the main contributors to ammonia oxidation during composting. Conclusions: The mixing of nitrifying WAS with the RHW during the early stages of composting does not promote ammonia oxidation nor reduce ammonia emissions because of limiting biologic factors during the active stage of composting. Significance and Impact of the Study: The mixing of activated sludge with RHW before composting is a common practice on composting plants. This study proved the limitation of this practice to reduce ammonia emissions during composting via bioaugmentation of ammonia-oxidizing organisms. It correlated successfully the ammonia oxidation rate with different groups of ammonia oxidizers and explains the fail of promoting ammonia oxidation during the early stages of composting. It suggests Nit. europaea/eutropha and Nit. nitrosa-like AOB were the main contributors to ammonia oxidation during composting. © 2014 The Society for Applied Microbiology. | Zeng Y ; Dabert P ; Le Roux ; S ; Mognol J ; De Macedo ; F J ; De Guardia ; A ; | Journal of Applied Microbiology | Journal, Article | 2014 | Biological | Composting (of FW+sludge) | "Composting is a conventional and valued method of deal- ing with the ever-increasing quantity of waste and pro- duces stable compost for agricultural use." "The composting process includes two major stages: the active stage and the maturation stage (Tremier et al. 2005). The active stage corresponds to the decomposition of OM. This stage is characterized by considerable ammonia (NH3) emissions, which contribute to nitrogen (N) losses and to many other environmental problems. After the active stage, the maturation stage contributes to the synthesis of humus and humic acids." "The mixing of nitrifying WAS with the RHW during the early stages of composting does not promote ammonia oxidation nor reduce ammonia emissions because of limiting biologic factors during the active stage of composting." WAS=waste activated sludge, RHW=residual household waste (food waste) | Yes | Yes | Yes | No | 48.072918 | -1.846946
WoS, Scopus, GC, DOAJ, eTHoS | 31292184 | Zapater-Pereyra (2014) | Effect of aeration on pollutants removal, biofilm activity and protozoan abundance in conventional and hybrid horizontal subsurface-flow constructed wetlands | The large area demand of constructed wetlands (CWs) is documented as a weak point that can be potentially reduced by applying active aeration. The aim of this study was, therefore, to understand the effects of aeration on the treatment performance, the biofilm activity, the protozoan population size and potential CW footprint reduction of different horizontal flow (HF) CW configurations. Two experimental periods were considered: a first period with low organic loading rate (OLR) and a second period with high OLR. Three HF CW configurations were compared: a conventional (control), an aerated and a hybrid CW (aerated followed by a non-aerated CW). The results obtained reinforced the competence of aerated CW for organic matter removal (81-89% of chemical oxygen demand) while for nitrogen elimination the control (19-24%) and hybrid (8-41%) systems performed better than the aerated system (-6% to 33%). Biofilm activity and protozoa abundance were distinctly higher at the inlet zones when compared with the outlet zones of all CWs, as well as in the aerated systems when compared with the non-aerated CWs. The protozoan abundance increased with an increase in the OLR and ciliates were found to be the dominant group. Overall, the active aeration highlighted the efficiency and stability of the CWs for organic matter removal and thus can be used as a promising tool to enhance microbial activity and grazing by protozoa; eventually reducing solid accumulation in the bed media. These beneficial effects contribute to reduce the CWs area requirements. © 2014 Taylor & Francis. | Zapater-Pereyra M ; Gashugi E ; Rousseau D P. L; Alam M R; Bayansan T ; Lens P N. L; | Environmental Technology (United Kingdom) | Journal, Article | 2014 | Potential recovery/reuse | Aeration in CWs | "increasing attention has been given to artiﬁcial aeration as it has demonstrated beneﬁts when removing organic matter, sus- pended solids and nutrients, either in surface ﬂow CWs,[13] HF CWs,[11,12,14–17] or vertical ﬂow CWs.[18]" "(1) The use of active aeration in CWs demonstrated that it can improve the system performance when there is an excess of organic matter and ammonia in the wastewater. (2) Solids accumulation in the CW media can be con- trolled by means of enhancing bioﬁlm detachment through mechanical (abrasion) and biological (bac- teria grazing by protozoa) processes, potentially providing lesser risk of clogging and a longer life span of the CW. (3) Artiﬁcial aeration can increase the systems’ eﬃ- ciency per unit area, and subsequently reduce the HF CW footprint." | Not assessed | Not assessed | Not assessed | Not assessed | No location
WoS, Scopus, GC, DOAJ, eTHoS | 31292108 | (Zahid, 2016) | MUNICIPAL WASTEWATER TREATMENT USING RICE HUSK AND KIKAR CHARCOAL AS ACTIVATED CARBON | Water quality, nowadays, has become a burning issue, as best quality water is needed for daily lives. Numbers of techniques were developed to overcome the environmental issue and currentlywe didn’t have adopted any wastewater treatment to overcome the issue in Quetta city particularly Habib Nala region. Variety of cost effective techniques may be used to treat this water and further may be utilized in agriculture crops, one of them is adsorption. Rice is one of the major crops produced in Pakistan that plays an important role in the rational economy as it is the 11th largest crop production in the country . Kikar trees on the other hand are also abundant in Sindh Pakistan . In this study , Adsorbent used was produced from rice husk and kikar charcoal using H 2 SO 4 as activating agen ts .. . The purpose of this study was to identify the effectiveness of activated carbon for the reduction of chemical oxygen demand (COD), total dissolved solid (TD S), total suspended solid (TSS), color, turbidity from municipal wastewater. Wastewater samples were collected from drainage systems near Shehbaz town (Quetta, Pakistan), where main sewage lines of Quetta are combined. The wastewater was treated using two different particle size (180 and 300 μm) and three different concentrations (35, 40 & 50 gram/500 ml) to check the effect of Particle size and concentration on the reduction of impurities present . Analysis showed that the activated carbons used were signif icantly different in their efficacy for municipal wastewater treatment. It was observed that by increasing the concentration of activated adsorbent, the removal efficiency of both activated adsorbents increased except turbidity that was decreased by increa sing the concentration. The maximum percentage removal of COD, TSS, TDS, turbidity, color with rice husk are up to 90%, 80%, 70%, 99.4%, 98% and 67% respectively. While using kikar charcoal reduced the impurities i.e COD 88%, TSS 80%, TDS 65%, Turbidity 98.2%, Color 95% respectively. The rice husk based activated carbon was found more efficient than kikar charcoal based activated carbon for the removal of COD, TDS, turbidity and color while the TDS removal efficiency for both adsorbents was same. After the treatment of municipal wastewater, its quality was found to be appropriate for direct discharge into streams, lakes, rivers. The water could be used for irrigation purpose. | Zahid I ; Asadullah S ; Malghani N ; Naeem Z ; Saddam M ; | saitm.edu.lk | Journal, Article | 2016 | Potential recovery/reuse | ACTIVATED CARBON from wastes for WW treatment | rice husk and kikar charcoal have been utilized, to prepare activated adsorbent, to treat municipal wastewater. | Not assessed | Not assessed | Not assessed | Not assessed | 30.1891852 | 67.0184433
WoS, Scopus, GC, DOAJ, eTHoS | 31292035 | Yun (2017) | Enhanced Biotransformation of Triclocarban by Ochrobactrum sp TCC-1 Under Anoxic Nitrate Respiration Conditions | Antimicrobial triclocarban (3,4,4'-trichlorocarbanilide, TCC) is frequently detected in soils and sediments for the widely reclaim of sewage sludge or biosolid in recent decades. This resulted from a weak removal of TCC during wastewater treatment, and most of it adsorbed onto sewage sludge. As the toxicity and persistence of TCC in the environment, the elimination of TCC from the source of output is of great importance, particularly in anoxic process. In this study, the biotransformation of TCC by a newly isolated TCC-degrading strain Ochrobactrum sp. TCC-1 under anoxic conditions was investigated. By testing different carbon nitrogen ratios (C/N), it showed that nitrate could support the growth of strain TCC-1 and enhance the hydrolysis of TCC to more biodegradable chloroanilines, especially with a higher C/N of 10 and under anaerobic conditions. In wastewater sewage sludge, strain TCC-1 colonized and maintained the TCC-hydrolyzing activity under the nitrate respiration mode. These results would lay a basic foundation for the potential bioremediation of TCC-contaminated anoxic sites with TCC-degrading strain. | Yun H ; Liang B ; Kong D Y; Li Z L; Qi G S; Wang A J; | Current Microbiology | Journal, Article | 2017 | Product reuse | Biosolids as fertilizers | "Antimicrobial triclocarban (3,4,4′-trichloro- carbanilide, TCC) is frequently detected in soils and sedi- ments for the widely reclaim of sewage sludge or biosolid in recent decades. This resulted from a weak removal of TCC during wastewater treatment, and most of it adsorbed onto sewage sludge." "Biomass growth or activity maintenance is vital for TCC removal in anoxic process, which could be enhanced by more energy supply and alternative electron acceptor supplementation. Both micro-aerobic and anaero- bic conditions had relatively high chloroanilines yields by comparison with groups without nitrate supply. For waste- water sewage sludge, strain TCC-1 could colonize and efciently work on TCC hydrolysis for once amendment, which could be enhanced by functional strain and extra electron acceptor replenishment." | Yes | Yes | Yes | No | 45.803775 | 126.534967
WoS, Scopus, GC, DOAJ, eTHoS | 31292019 | Yue (2015) | Effects of dissolved organic matters (DOMs) on membrane fouling in anaerobic ceramic membrane bioreactors (AnCMBRs) treating domestic wastewater | Anaerobic membrane bioreactors (AnMBRs) have been regarded as a potential solution to achieve energy neutrality in the future wastewater treatment plants. Coupling ceramic membranes into AnMBRs offers great potential as ceramic membranes are resistant to corrosive chemicals such as cleaning reagents and harsh environmental conditions such as high temperature. In this study, ceramic membranes with pore sizes of 80, 200 and 300 nm were individually mounted in three anaerobic ceramic membrane bioreactors (AnCMBRs) treating real domestic wastewater to examine the treatment efficiencies and to elucidate the effects of dissolved organic matters (DOMs) on fouling behaviours. The average overall chemical oxygen demands (COD) removal efficiencies could reach around 86-88%. Although CH4 productions were around 0.3 L/g CODutilised, about 67% of CH4 generated was dissolved in the liquid phase and lost in the permeate. When filtering mixed liquor of similar properties, smaller pore-sized membranes fouled slower in long-term operations due to lower occurrence of pore blockages. However, total organic removal efficiencies could not explain the fouling behaviours. Liquid chromatography-organic carbon detection, fluorescence spectrophotometer and high performance liquid chromatography coupled with fluorescence and ultra-violet detectors were used to analyse the DOMs in detail. The major foulants were identified to be biopolymers that were produced in microbial activities. One of the main components of biopolymers - proteins - led to different fouling behaviours. It is postulated that the proteins could pass through porous cake layers to create pore blockages in membranes. Hence, concentrations of the DOMs in the soluble fraction of mixed liquor (SML) could not predict membrane fouling because different components in the DOMs might have different interactions with membranes. (c) 2015 Elsevier Ltd. All rights reserved. | Yue X D; Koh Y K. K; Ng H Y; | Water Research | Journal, Article | 2015 | Biological | Anaerobic membrane bioreactors (AnMBRs | ceramic membranes with pore sizes of 80, 200 and 300 nm were individually mounted in three anaerobic ceramic membrane bioreactors (AnCMBRs) treating real domestic wastewater to examine the treatment efficiencies and to elucidate the effects of dissolved organic matters (DOMs) on fouling behaviours | No | No | No | Yes | No location
WoS, Scopus, GC, DOAJ, eTHoS | 31291947 | Yuan (2015) | Kinetic and Thermodynamic Studies on the Phosphate Adsorption Removal by Dolomite Mineral | The efficiency of dolomite to remove phosphate from aqueous solutions was investigated. The experimental results showed that the removal of phosphate by dolomite was rapid (the removal rate over 95% in 60 min) when the initial phosphate concentration is at the range of 10-50mg/L. Several kinetic models including intraparticle diffusion model, pseudo-first-order model, Elovich model, and pseudo-second-order model were employed to evaluate the kinetics data of phosphate adsorption onto dolomite and pseudo-second- order model was recommended to describe the adsorption kinetics characteristics. Further analysis of the adsorption kinetics indicated that the phosphate removal process was mainly controlled by chemical bonding or chemisorption. Moreover, both Freundlich and Langmuir adsorption isotherms were used to evaluate the experimental data. The results indicated that Langmuir isotherm was more suitable to describe the adsorption characteristics of dolomite. Maximum adsorption capacity of phosphate by dolomite was found to be 4.76 mg phosphorous/g dolomite. Thermodynamic studies showed that phosphate adsorption was exothermic. The study implies that dolomite is an excellent low cost material for phosphate removal in wastewater treatment process. | Yuan X L; Xia W T; An J ; Yin J G; Zhou X J; Yang W Q; | Journal of Chemistry | Journal, Article | 2015 | Potential recovery/reuse | Phosphate Adsorption to Dolomite Mineral | "It is well recognized that dolomite is an efective and low-cost adsorbent for phosphate.""Dolomite contains Ca2+ , which can be dissolved in the solution and can then react with phosphate anions to form phosphate precipitates, such as Ca10(PO4)6(OH)2 [12]." "Dolomite removes phosphate from aqueous solution rapidly. Phosphate may be removed by adsorption and/or by precipitation of calcium phosphate." | Not assessed | Not assessed | Not assessed | Not assessed | No location
WoS, Scopus, GC, DOAJ, eTHoS | 31291917 | Yuan (2015) | Heteroatom-doped porous carbon derived from "all-in-one" precursor sewage sludge for electrochemical energy storage | With the imposition of more stringent regulations governing the disposal and use of sewage sludge, the need to develop more cost-effective and environmentally benign re-uses of sewage sludge is of particular concern. Pyrolysis converting sewage sludge to porous carbons is an emerging technology for the disposal of huge amounts of sewage sludge. In this study, a unique heteroatom-doped porous carbon was prepared via the direct pyrolysis of sewage sludge with SiO2, transition metals and organic matter, the special components of sewage sludge, acting as an in-built template, the graphitizing catalysts, and the ideal precursor and nature dopant, respectively. The as-prepared N, O-doped porous carbon had a high specific surface area, numerous heteroatoms, good electrical transport properties and a meso-/macroporous composite. It exhibited favorable charge storage capacity and good stability over 10000 cycles. The supercapacitor performance results from its hierarchical porous structure and heteroatom doping effects, which combine electrical double-layer capacitors and Faradaic contributions. Our protocol demonstrates a new approach for the potentially eco-friendly benign re-use of sewage sludge and provides a proven technique for synthesizing electrode materials as promising candidates for electrochemical energy storage. This journal is © The Royal Society of Chemistry 2015. | Yuan S J; Dai X H; | RSC Advances | Journal, Article | 2015 | Product reuse | sewage sludge-derived carbon material | The results of our study provide a novel route for the synthesis of heteroatom-doped carbon materials for use in energy storage devices by using a simple, low-cost, green process. | Yes | No | No | Yes | 31.230390 | 121.473702
WoS, Scopus, GC, DOAJ, eTHoS | 31291905 | Yuan (2015) | Comparison of the MBBR denitrification carriers for advanced nitrogen removal of wastewater treatment plant effluent | The moving bed biofilm reactors (MBBRs) were used to remove the high concentration NO3--N of wastewater treatment plant (WWTP) effluent, and the MBBRs carriers were compared for denitrification. The results showed that good denitrification efficiency can be achieved with polyethylene, polypropylene, polyurethane foams and haydite carriers under the following conditions: 7.2 to 8.0 pH, 24 ℃ to 26 ℃ temperature, 12 h HRT, 25.5 mg·L-1 external methanol, WWTP effluent TN between 7.5 mg·L-1 and 13.3 mg·L-1, and NO3--N between 2.2 mg·L-1 and 12.4 mg·L-1. The MBBR filled with polypropylene carriers had higher TN and NO3--N removal rate (45.3% and 76.3%, respectively) than those with other kinds of carriers. The minimum effluent TN and NO3--N of MBBR were 2.4 mg·L-1 and 0.2 mg·L-1, and the maximum denitrification rate reached 10.6 g·m-2·d-1. The three-dimensional excitation-emission matrix analysis showed that the influent and effluent of MBBRs mainly contained SMP and BOD5, which can be removed better by MBBRs with haydite and polypropylene carriers. ©, 2015, Science Press. All right reserved. | Yuan Q ; Wang H ; Liu K ; Wen Z ; Hang Q ; Zhao M ; | Huanjing Kexue Xuebao/Acta Scientiae Circumstantiae | Journal, Article | 2015 | Potential recovery/reuse | MBBR |  | Not assessed | Not assessed | Not assessed | Not assessed | 39.904201 | 116.407397
WoS, Scopus, GC, DOAJ, eTHoS | 31291856 | Yuan (2016) | Sewage sludge biochar: Nutrient composition and its effect on the leaching of soil nutrients | Biochar was prepared by the pyrolysis of sewage sludge at temperatures ranging between 300 and 700 degrees C. Extraction and column leaching experiments were then conducted to investigate the amount of nitrogen (N), phosphorus (P), and potassium (K) as well as the water-soluble contents of the nutrients in the sewage sludge biochar. In addition, the retention effect of these sewage sludge biochar samples on the leaching of ammonium (NH4+), nitrate (NO3-), phosphate (PO43-), and potassium (K+) ions from Typic Plinthudult soil was determined. The higher-temperature sewage sludge biochar contained less N but more P and K, as well as less water-soluble N, and more water-soluble P and K. As nutrients were released from this sewage sludge biochar, so the nutrient value of the Typic Plinthudult soil was enhanced. Although the sewage sludge biochar produced at 300 degrees C had little effect on the retention of NO3-, the sewage sludge biochars produced at 500 and 700 degrees C reduced the Typic Plinthudult soil leaching of NE4+, NO3-, PO43-, and K+. However, this retention effect varied little when the cumulative water volume exceeded 1000 mL. Thus, adding the sewage sludge biochar to the Typic Plinthudult soil might be advantageous in retaining nutrients in the long term. (c) 2015 Elsevier B.V. All rights reserved. | Yuan H R; Lu T ; Wang Y Z; Chen Y ; Lei T Z; | Geoderma | Journal, Article | 2016 | Product reuse | Soil conditioning with biochar | "Biochar was prepared by the pyrolysis of sewage sludge at temperatures ranging between 300 and 700 °C. " "The higher-temperature sewage sludge biochar contained less N but more P and K, as well as less water-soluble N, and more water-soluble P and K. As nutrients were released from this sewage sludge biochar, so the nutrient value of the Typic Plinthudult soil was enhanced. Although the sewage sludge biochar produced at 300 °C had little effect on the retention of NO3" | Yes | Yes | Yes | Yes | 23.129110 | 113.264385
WoS, Scopus, GC, DOAJ, eTHoS | 31291855 | Yuan (2015) | Influence of pyrolysis temperature on physical and chemical properties of biochar made from sewage sludge | This work investigated the influence of pyrolysis temperature on biochar production and evaluated its properties for agricultural applications. Biochar yield decreased and its pore structure developed with the increase of temperature from 300 to 700 degrees C. Biochar produced at 300 degrees C was acidic whereas at higher temperatures it was alkaline. Fewer dissolved salts were contained in the biochars produced at higher temperatures. The rich nutrients, other than nitrogen, were intensified with the temperature rise. The results of (diethylenetriaminepentaacetic acid) DTPA-extraction showed the pyrolysis process abated the bioavailability of trace nutrient elements (Mn, Fe, Zn and Cu). The leaching toxicity of Pb, Zn, Ni, Cd, As, Cu and Cr in the biochars was lower than that in the sewage sludge although the pyrolysis process enriched the heavy metals in the biochars. Hence, the biochar was safer than sewage sludge as a soil amendment. (C) 2015 Elsevier B.V. All rights reserved. | Yuan H R; Lu T ; Huang H Y; Zhao D D; Kobayashi N ; Chen Y ; | Journal of Analytical and Applied Pyrolysis | Journal, Article | 2015 | Thermochemical + products | biochar production by pyrolisys | sewage sludge sample was used in each pyrolysis experiment, and different temperatures Biochars had lower contents of available trace nutrient elements compared to sewage sludge. The leaching toxicity of heavy metals in the biochar was lower than that in the sewage sludge although the pyrolysis process intensified the enrichment of heavy metals in the biochars. Hence, biochar was safer than sewage sludge as a soil amendment. | Yes | No | Yes | Yes | 23.130456 | 113.265707
WoS, Scopus, GC, DOAJ, eTHoS | 31291170 | Yates (2014) | Exploratory performance testing of a pilot scale HSSF wetland in the canadian arctic | Arctic Canada presents a unique environment to study the climatic limitations of constructed wetlands (CWs). Despite the increasing use of CWs in other cold climates and developing regions of the world, they have not been studied in the Canadian Arctic. In 2008, we designed and built a four-celled gravity-fed horizontal subsurface flow (HSSF)-constructed wetland (total area ~ 15 m2) in Baker Lake, Nunavut, Canada. The wetland received municipal wastewater from the community. In June 2009, we began monitoring the performance of the HSSF wetland for key wastewater quality parameters (cBOD 5, chemical oxygen demand (COD), TSS, Escherichia coli, total coliforms, and total phosphorus (TP)) from mid-June through August. We again sampled the system in 2010, reducing the load on the system from 66 kg biological oxygen demand (BOD) ha- 1day- 1 to approximately 23 kg BOD ha- 1day- 1. During both years, samples were collected from the inlet and outlet three times per week. In both years, hydraulic retention time was maintained at a mean HRT = ~ 9 days. Despite slow stabilization of the system in 2009, we observed some promising mean removals in cBOD5, COD, TSS, E. coli, total coliforms, and TP; removals of 25%, 31%, 52%, 99.3%, 99.3%, and 5% were observed, respectively. With a reduced loading rate in 2010, the system did not perform as expected, and the concentration of water quality parameters in the effluent actually increased in comparison to influent concentration entering the system. We hypothesized that a high organic loading during the first year of study saturated the system with organics, caused an ionic stratification within the media, coupled with the fact that the use of predominately anaerobic technology in a temperature-limited environment caused mineralization of organics. © 2014 Elsevier B.V. | Yates C N; Wootton B C; Murphy S D; Jørgensen S E; | Developments in Environmental Modelling | Journal, Article | 2014 | Potential recovery/reuse | constructed wetland | The HSSF system tested in this study consists of four in-line cells, with a total treatment area of 15 m2,The cells were built with recycled insulated fiberglass holding tanks and connected with 0.025-m diameter polyvinyl piping. The influent piping feeding the CW was installed through the berm side of the pretreatment holding pond and sunk below the surface. Piping was shallow buried to minimize late and early season freezing. | Not assessed | Not assessed | Not assessed | Not assessed | 63.999811 | -96.000855
WoS, Scopus, GC, DOAJ, eTHoS | 31291091 | Yao (2016) | METHANOGENIC AND CARBON SEQUESTRATION PROCESS FACILITATED BY GOETHITE AND HEMATITE IN THE PRESENCE OF DISSIMILATORY IRON-REDUCING BACTERIA | The conversion of waste organic matter to methane is an important bioenergy strategy, and a similar microbial metabolism of complex organic matter in anaerobic soils and sediments plays an important role in the global carbon cycle. There has been increasing concerns about renewable energy and carbon sequestration in recent years. This study demonstrated that methanogenic and carbon sequestration process can be facilitated by goethite and hematite in the presence of dissimilatory iron reducing bacteria. Methanogenic microbes were enriched from anaerobic sludge with acetate as a substrate in the absence of iron oxides (hematite or goethite). Batch tests showed that the supplementation with either of these iron oxides resulted in the acceleration of methanogenesis in terms of lag time and production rate. Meanwhile, the content of methane in the biogas was increased above 10% since that part of carbon dioxide produced was fixed in situ with the formation of siderite. Furthermore, the amount of soluble ferrous was promoted in the presence of dissimilatory iron reducing bacteria with the supplementation of either iron oxide. Methanogens can be syntrophic associated with goethite and hematite in the presence dissimilatory iron-reducing bacteria. Given the ubiquity of these minerals in nature, these results provided new evidence on the bio geochemistry of iron minerals and methanogenesis in the environment and can be used to develop efficient bioenergy processes. | Yao D F; Wang J ; Chen T H; Tan J ; Wang G W; | Fresenius Environmental Bulletin | Journal, Article | 2016 | Biological | Iron dioxide improved anaerobic digestion | Methanogenic microbes were enriched from anaerobic sludge with acetate as a substrate in the absence of iron oxides (hematite or goethite). | No | No | No | Yes | 31.820591 | 117.227219
WoS, Scopus, GC, DOAJ, eTHoS | 31290923 | Yang (2016) | Engineering a membrane based air cathode for microbial fuel cells via hot pressing and using multi-catalyst layer stacking | Microbial fuel cell ( MFC) cathodes must have high performance and be resistant to water leakage. Hydrophobic poly(vinylidene fluoride) ( PVDF) membranes have shown great advantages in providing a waterproof diffusion layer for MFCs and reducing the cathode costs. However, previous approaches have lacked a method to integrate the diffusion layer into the cathode structure. Here, a hot pressing was used to bind the PVDF diffusion layer onto the air side of the activated carbon cathode, and additional catalyst layers were added to improve performance. Cathodes pressed at 60 degrees C produced a 16% higher maximum power density of 1630 +/- 10 mW m(-2) than non-pressed controls ( 1400 +/- 7 mW m(-2)). Cathode performance was further increased to 1850 +/- 90 mW m(-2) by catalyst stacking, through the addition of an extra catalyst layer ( CL), which better utilized the available surface area of the stainless steel mesh ( SS) current collector. The use of one stainless steel current collector and two catalyst layers ( SS/2CLs) produced more positive cathode potentials compared to other designs ( SS/CL or 2SS/2CL). Low material costs and high power production for MFCs using these cathodes could enable more cost effective power production using MFCs. | Yang W L; Logan B E; | Environmental Science-Water Research & Technology | Journal, Article | 2016 | Biochemical | microbial fuel cell | an extra catalyst layer was added to further increase cathode performance | No | No | No | Yes | No location
WoS, Scopus, GC, DOAJ, eTHoS | 31290589 | Yan (2013) | Enhancement of biochemical methane potential from excess sludge with low organic content by mild thermal pretreatment | Excess sludge with low organic content always led to the failure of anaerobic digestion for methane production. Recently, the mild thermal pretreatment, which is usually operated at temperatures below 120 °C, has drawn much attention due to less energy consumption and no chemical addition. In this study the effect of mild thermal pretreatment (50-120 °C) on the solubilization and methane potential of excess sludge with a low concentration of organic matters was investigated. Experimental results showed that the concentration of soluble organic matters increased gradually with temperature during the mild thermal pretreatment of excess sludge. Biochemical methane potential experiments demonstrated that the potential of methane production from excess sludge was greatly enhanced by mild thermal pretreatment, and under the conditions of pretreatment temperature 100 °C and digestion time 20 d the methane yield was as high as 142.6 ± 2.5. mL/g of volatile solids. Mechanism investigation on the enhancement of methane production from excess sludge exhibited that the consumptions of sludge protein and carbohydrate, the adenosine 5'-triphosphate content of anaerobic microorganisms, the activities of key enzymes related to anaerobic digestion, and the amount of methanogens were all improved by mild thermal pretreatment, in correspondence with the production of methane. © 2012 Elsevier B.V. | Yan Y ; Chen H ; Xu W ; He Q ; Zhou Q ; | Biochemical Engineering Journal | Journal, Article | 2013 | Biological | Mild thermal pretreatment in anaerobic sludge digestion | "The effect of mild thermal pretreatment (50-120 °C) on the solubilization and methane potential of excess sludge with a low concentration of organic matters was investigated" | No | No | No | Yes | 33.347374 | 120.168338
WoS, Scopus, GC, DOAJ, eTHoS | 31290443 | Yalcinkaya (2015) | Model development and evaluation of methane potential from anaerobic co-digestion of municipal wastewater sludge and un-dewatered grease trap waste | The performance of anaerobic co-digestion of municipal wastewater sludge with un-dewatered grease trap waste was assessed using modified biochemical methane potential tests under mesophilic conditions (35°C). Methane potentials, process inhibition and chemical behavior of the process were analyzed at different grease trap waste feed ratios on volatile solids basis. Nonlinear regression analyses of first order reaction and modified Gompertz equations were performed to assist in interpretation of the experimental results. Methane potential of un-dewatered grease trap waste was measured as 606mL CH4/g VSadded, while methane potential of municipal wastewater sludge was only 223mL CH4/g VSadded. The results indicated that anaerobic digestion of grease trap waste without dewatering yields less methane potential than concentrated/dewatered grease trap waste because of high wastewater content of un-dewatered grease trap waste. However, anaerobic co-digestion of municipal wastewater sludge and grease trap waste still yields over two times more methane potential and approximately 10% more volatile solids reduction than digestion of municipal wastewater sludge alone. The anaerobic co-digestion process inhibitions were reported at 70% and greater concentrated/dewatered grease trap waste additions on volatile solids basis in previous studies; however, no inhibition was observed at 100% un-dewatered grease trap waste digestion in the present study. These results indicate that anaerobic co-digestion of un-dewatered grease trap waste may reduce the inhibition risk compared to anaerobic co-digestion of concentrated/dewatered grease trap waste. In addition, a mathematical model was developed in this study for the first time to describe the relationship between grease trap waste feed ratio on volatile solids basis and resulting methane potential. Experimental data from the current study as well as previous biochemical methane potential studies were successfully fit to this relationship and allowed estimation of key performance parameters that provide additional insight into the factors affecting biochemical methane potential. © 2015 Elsevier Ltd. | Yalcinkaya S ; Malina J F; | Waste Management | Journal, Article | 2015 | Biological | anaerobic co-digestion of MWS with un-dewatered GTW | the relationship between GTW feed ratio on VS basis and methane potential. The model is aimed at estimation of key performance parameters that affect methane potential as a function of GTW feed ratio. | No | No | No | Yes | 30.267153 | -97.743061
WoS, Scopus, GC, DOAJ, eTHoS | 31290424 | Yaghi (2013) | Enhancement of phosphorus sorption onto light expanded clay aggregates by means of aluminum and iron oxide coatings | Phosphorus (P) loading from non-point or point sources increases the eutrophication risk of natural waters. The functioning of constructed wetlands (CWs) used as natural water treatment systems can be improved by means of additional materials adsorbing soluble P. In this study, light expanded clay aggregates (LECA) and LECA coated with aluminum (Al) oxide (Al-LECA) or iron (Fe) oxide (Fe-LECA) were tested for their efficiency as P sorbents in the pH range 3-8. The oxide coatings duplicated the actual sorption capacity calculated from the sorption isotherms at the P concentration in the equilibrium solution of 20μgL-1, assumed to be the allowable P level in purified water. In the oxide-coated LECAs the sorption was fast and followed both the first- and second-order Lagergren kinetic models, suggesting that the formation of a binuclear surface complex was feasible. In LECA, sorption was markedly slower and followed the first-order kinetic model, indicating that retention occurred through a monodentate attachment. These findings were in harmony with the degree of P saturation (DPS) of the sorbent surfaces at the highest P addition level (200μgL-1), DPS being decisively higher for LECA than for the oxide-coated sorbents. Accordingly, at higher pH values the competition by hydroxyl ions diminished the sorption in LECA relatively more than that in the coated sorbents. In agreement with the acidity of Al3+ being 100 times lower than that of Fe3+, at elevated pH the sorption by Al-LECA proved to be less reversible than that by Fe-LECA. The results provide evidence that in CWs Al-coated sorbents are superior to Fe-coated ones that are also redox-sensitive and may lose their sorption properties in anoxic conditions. © 2013 Elsevier Ltd. | Yaghi N ; Hartikainen H ; | Chemosphere | Journal, Article | 2013 | Potential recovery/reuse | P sorption on LECA coated with Al/Fe | In this study, light expanded clay aggregates (LECA) and LECA coated with aluminum (Al) oxide (Al-LECA) or iron (Fe) oxide (Fe-LECA) were tested for their efficiency as P sorbents in the pH range 3–8 | Not assessed | Not assessed | Not assessed | Not assessed | No location
WoS, Scopus, GC, DOAJ, eTHoS | 31290324 | Xue (2013) | The impact of sewage sludge compost on tree peony growth and soil microbiological, and biochemical properties | In order to assess the suitability of sludge compost application for tree peony (Paeonia suffruticosa)-soil ecosystems, we determined soil microbial biomass C (C-mic), basal respiration (R-mic), enzyme activities, and tree peony growth parameters at 0-75% sludge compost amendment dosage. Soil C-mic, R-mic, C-mic as a percent of soil organic C, enzyme (invertase, urease, proteinase, phosphatase, polyphenoloxidase) activities, and plant height, flower diameter, and flower numbers per plant of tree peony significantly increased after sludge compost amendment; however, with the increasing sludge compost amendment dosage, a decreasing trend above 45% sludge compost amendment became apparent although soil organic C, total Kjeldahl N, and total P always increased with the sludge compost amendment. Soil metabolic quotient first showed a decreasing trend with the increasing sludge compost application in the range of 15-45%, and then an increasing trend from compost application of 45-75%, with the minimum found at compost application of 45%. As for the diseased plants, 50% of tree peony under the treatment without sludge compost amendment suffered from yellow leaf disease of tree peony, while no any disease was observed under the treatments with sludge compost application of 30-75%, which showed sludge compost application had significant suppressive effect on the yellow leaf disease of tree peony. This result convincingly demonstrated that <= 45% sludge compost application dosage can take advantage of beneficial effect on tree peony growth and tree peony-soil ecosystems. (C) 2013 Elsevier Ltd. All rights reserved. | Xue D ; Huang X D; | Chemosphere | Journal, Article | 2013 | Product reuse | Composted sludge as soil amendment | "Sewage sludge was composted in a forced ventilation system, on a pilot scale, using 70% sewage sludge and 30% maize straw by volume. The temperature of the compost remained above 55 °C for over a wk. After 45 d of composting, the sludge compost products presented loose structure, grayish brown, and fragrance free like fresh clay. The soil used for pot experiments were connamon soil which were common soils locally. Soil and sludge compost were air dried in the shade, sieved through a 2-mm mesh, homogenized and mixed according yo each treatment." "On one hand, the application of sludge compost resulted in the increased supply of soil Org C, TKN, TP and the improvement of soil microbiological and bio-chemical properties, which were conducive to tree peony growth. On the other hand, sludge compost had high EC and heavy metals, which consequently lead to the decline of microbial biomass and activity and the inhibition of tree peony growth. In order to take advantage of beneﬁcial effect on tree peony growth and soil properties and avoid potential deleterious effects, the rational utilization of sludge compost is crucial. With regard to tree peony–soil ecosystems, the beneﬁcial sludge compost application dosage was <=45%." | Yes | Yes | Yes | No | 34.620202 | 112.453926
WoS, Scopus, GC, DOAJ, eTHoS | 31290280 | Xu (2016) | The role of starvation in biomass harvesting and lipid accumulation: Co-culture of microalgae-bacteria in synthetic wastewater | In this study, the microalgae-bacterial culture, composed of Chlorella vulgaris and activated sludge, was cultivated under starvation condition by controlling synthetic wastewater concentrations. After 8-day culturing, nutrients such as organic carbon, ammonium nitrogen and phosphate were basically removed. The dynamic formation phases of the microalgae-bacterial consortium were identified to microalgae adsorbed by sludge flocs, new bacteria adhesion on microalgae and bacteria uniformly distributed and attachment and detachment of biomass in balance. The consortiums had much better settle-ability than pure microalgae, and this phenomenon was particularly obvious in starvation term. Lipid accumulation of microalgae was also critically influenced by starvation cultivation, lipid content and lipid productivity of bioreactor with 5% initial wastewater (IW) were 17.1% and 0.045 g(Lday(-1))(-1). This study gave a new insight into formation processes of microalgae-bacterial consortium, and confirmed that starvation term was an effective strategy to enhance the consortium settle-ability and lipid accumulation capability. (c) 2015 American Institute of Chemical Engineers Environ Prog, 35: 103-109, 2016 | Xu Y J; Wang Y ; Yang Y ; Zhou D D; | Environmental Progress & Sustainable Energy | Journal, Article | 2016 | Biological | algae | the consortium characterization, the settle-ability, and lipid accumulation capability of the Chlorella vulgaris—bacteria consortium under a series of starvation degrees, by cultivating in synthetic wastewater | Yes | No | No | Yes | 43.817070 | 125.323544
WoS, Scopus, GC, DOAJ, eTHoS | 31290261 | Xu (2017) | Effects of cerium oxide nanoparticles on the species and distribution of phosphorus in enhanced phosphorus removal sequencing batch biofilm reactor | The short term (8 h) influences of cerium oxide nanoparticles (CeO2NPs) on the process of phosphorus removal in biofilm were investigated. At concentration of 0.1 mg/L, CeO2NPs posed no impacts on total phosphorus (TP) removal. While at 20 mg/L, TP removal efficiency reduced from 85.16% to 59.62%. Results of P distribution analysis and31P nuclear magnetic resonance spectroscopy implied that the anaerobic degradation of polyphosphate (polyP) and the release of orthophosphate in extracellular polymeric substances (EPS) were inhibited. After aerobic exposure, the average chain length of polyP in microbial cells and EPS was shorter than control, and monoester and diester phosphates in cells were observed to release into EPS. Moreover, the EPS production and its contribution to P removal increased, while the capacity of EPS in P storage declined. X-ray diffraction analysis and saturation index calculation revealed that the formation of inorganic P precipitation in biofilm was inhibited. © 2016 Elsevier Ltd | Xu Y ; Wang C ; Hou J ; Wang P ; You G ; Miao L ; Lv B ; Yang Y ; | Bioresource Technology | Journal, Article | 2017 | Potential recovery/reuse | SBR sequencing batch biofilm reactor | Effects of cerium oxide nanoparticles | Not assessed | Not assessed | Not assessed | Not assessed | No location
WoS, Scopus, GC, DOAJ, eTHoS | 31290190 | Xu (2016) | Electrodeposited NiCu bimetal on carbon paper as stable non-noble anode for efficient electrooxidation of ammonia | Electrochemical remediation of ammonia-containing wastewater at low cell voltage is an energy-effective technology which can simultaneously recover energy via hydrogen evolution reaction. One of the main challenges is to identify a robust, highly active and inexpensive anode for ammonia electrooxidation. Here we present an alternative anode, prepared by electrochemical co-deposition of Ni and Cu onto carbon paper. This NiCu bimetallic catalyst is characterised by scanning electron microscope, scanning transmission electron microscope, X-ray diffraction, x-ray photoelelectron spectroscopy, cyclic voltammetry, linear sweep voltammetry and chronoamperometry techniques. The stability and activity of NiCu bimetallic catalyst are largely improved in comparison with Ni or Cu catalyst. Moreover this noble-metal-free NiCu catalyst even performs better than Pt/C catalyst, as NiCu is not poisoned by ammonia. An ammonia electrolysis cell is fabricated with NiCu/carbon paper as anode for ammonia electrolysis. The influences of pH value, applied cell voltages and initial ammonia concentration on cell current density, ammonia removal and energy efficiency are tested. An ammonia removal efficiency of ∼80% and coulombic efficiency up to ∼92% have been achieved. Ni-Cu bimetal on carbon paper is a stable non-noble anode for efficient electrooxidation of ammonia. © 2016 The Authors. | Xu W ; Du D ; Lan R ; Humphreys J ; Miller D N; Walker M ; Wu Z ; Irvine J T. S; Tao S ; | Applied Catalysis B: Environmental | Journal, Article | 2016 | Potential recovery/reuse | promisingnoble-metal-free catalyst for ammonia electrooxidation | AECequipped NiCu/CP electrode is proved to be suitable for ammonia-rich wastewater due to the improved mass transfer and catalystsurface coverage. NiCu bimetal was prepared by an electrochemicaldeposition method. | Not assessed | Not assessed | Not assessed | Not assessed | No location
WoS, Scopus, GC, DOAJ, eTHoS | 31289738 | Xie (2013) | ADSORPTION OF PHOSPHATE FROM AQUEOUS SOLUTIONS BY THERMALLY MODIFIED PALYGORSKITE | In this study, palygorskite clay calcinated at different temperatures from 200 to 900 degrees C was used as adsorbent to remove phosphate from aqueous solutions. The crystal structure and the surface property of the thermally modified material was investigated to determinate the relationship between the adsorption capacity of the adsorbent and the changes of the crystal structure and surface property. The results indicate that palygorskite clay calcinated at 700 degrees C had the highest adsorption capacity. Complete dehydroxylation destroyed the crystal structure and Al coordination was changed from octahedral to tetrahedral and further to a small amount of penta-coordination. The thermally modified adsorbent material was amorphous. All these structure changes enhanced the activity of Al and phosphate adsorption. | Xie J J; Chen T H. H; Qing C S; Chen D ; Zhu C Z; Wang J Y; Zhan X M; | Environmental Engineering and Management Journal | Journal, Article | 2013 | Chemical | Phosphorus adsorption to Palygorskite | "Palygorskite is a natural magenesiumaluminum silicate clay mineral with a diameter of 30 - 50nm (Chen et al., 2011)." "phosphate removal efficiency of palygorskite thermally modified under different temperatures" "Compared with raw palygorskite clay, palygorskite calcinated at 600 – 700 °C exhibited the highest phosphate adsorption capacity. The column experiment revealed that the phosphate adsorption capacity of modified palygorskite clay adsorbent was up to 5.2 mg/g." | No | No | Yes | No | 35.865165 | 104.202851
WoS, Scopus, GC, DOAJ, eTHoS | 31289731 | Xie (2014) | Removal and recovery of phosphate from water by lanthanum hydroxide materials | The adsorption of phosphate from water by two lanthanum hydroxides (LHs), a commercial LH and a synthesized LH from waste alkaline solution, was investigated. The amorphous synthesized LH had higher specific surface area, and showed greater performance for phosphate adsorption than the crystalline commercial LH. The phosphate adsorption data agreed well with the Langmuir model with the calculated maximum capacity of 107.53 mg/g (dry weight) for synthesized LH and 55.56 mg/g (dry weight) for commercial LH, respectively. The affinity toward phosphate was high over a wide pH value range, from about 2.5 to 9.0 for commercial LH and from about 2.5 to 12.0 for synthesized LH, respectively. Release of La was negligible when pH > 4.0. FTIR measurements showed that the monodentate surface species of=La-OPO3 was formed via ligand exchange mechanism. In the coexistence of chloride, nitrate, sulfate and hydrogen carbonate anions, phosphate removal by LHs was only slightly affected. The uptake of phosphate (similar to 5 mg/L) from real effluent by LHs performs well at a dose of 1 kg/10m(3), with the removal efficiency exceeding 99% for synthesized LH and 90% for commercial LH, respectively. The adsorbed phosphate could be successfully recovered by hydrothermal treatment in NaOH solution, and the regenerated LHs could be reused for phosphate removal. (C) 2014 Elsevier B.V. All rights reserved. | Xie J ; Wang Z ; Lu S Y; Wu D Y; Zhang Z J; Kong H N; | Chemical Engineering Journal | Journal, Article | 2014 | Chemical | Lanthanum hydroxide phosphate uptake | "anthanum hydroxide (LH) was prepared by neutralization of lanthanum chloride solution with the waste alkaline solution generated during the conversion of coal fly ash into zeolite. The synthesized LH was investigated for its potential as an adsorbent to remove and recover phosphate from wastewater." | No | No | Yes | No | 31.230396 | 121.473681
WoS, Scopus, GC, DOAJ, eTHoS | 31289675 | Xiao (2016) | Enhanced photoelectrocatalytic degradation of ammonia by in situ photoelectrogenerated active chlorine on TiO2 nanotube electrodes | TiO2 nanotube (TiNT) electrodes anodized in fluorinated organic solutions were successfully prepared on Ti sheets. Field-emission scanning electron microscopy (FE-SEM) and X-ray diffraction (XRD) were performed to characterize the TiNT electrodes. The linear voltammetry results under irradiation showed that the TiNT electrode annealed at 450 degrees C presented the highest photoelectrochemical activity. By combining photocatalytic with electrochemical process, a significantly synergetic effect on ammonia degradation was observed with Na2SO4 as supporting electrolyte at pH 10.7. Furthermore, the photoelectrocatalytic efficiency on the ammonia degradation was greatly enhanced in presence of chloride ions without the limitation of pH. The degradation rate was improved by 14.8 times reaching 4.98 x 10(-2) min(-1) at pH 10.7 and a faster degradation rate of 6.34 x 10(-2) min(-1) was obtained at pH 3.01. The in situ photoelectrocatalytic generated active chlorine was proposed to be responsible for the improved efficiency. On the other hand, an enhanced degradation of ammonia using TiNT electrode fabricated in fluorinated organic solution was also confirmed compared to TiNT electrode anodized in fluorinated water solution and TiO2 film electrode fabricated by sol-gel method. Finally, the effect of chloride concentration was also discussed. (C) 2016 The Research Center for Eco-Environmental Sciences, Chinese Academy of Sciences. Published by Elsevier B.V. | Xiao S H; Wan D J; Zhang K ; Qu H B; Peng J F; | Journal of Environmental Sciences | Journal, Article | 2016 | Potential recovery/reuse | photoelectrocatalytic degradation of ammonia in wastewater, by TiO2 nanotube electrode anodized in the organic electrolyte. | electrochemical (EC), photocatalytic (PC) and photoelectrocatalytic (PEC) degradation of ammonia were respectively performed to observe a synergetic effect. Moreover, an enhanced PEC efficiency was acquired in the chloridecontaining solution, which also widened the range of pH for ammonia degradation | Not assessed | Not assessed | Not assessed | Not assessed | No location
WoS, Scopus, GC, DOAJ, eTHoS | 31289553 | Xia (2016) | Preparation, characterization, and phosphate removal and recovery of magnetic MnFe2O4 nano-particles as adsorbents | ABSTRACT: Phosphate removal is an important method for controlling eutrophication in bodies of water. Adsorption is an effective phosphate removal approach. In this research, the adsorbent, namely, MnFe2O4, was prepared through the improved co-precipitation method and investigated in terms of phosphate removal. MnFe2O4 was characterized by scanning electron microscopy, vibrating sample magnetometry, X-ray diffraction, and Fourier transform infrared spectroscopy. Phosphate adsorption by MnFe2O4, desorption of adsorbed MnFe2O4 with the regeneration of desorbed MnFe2O4, and phosphate recovery were researched. Experimental results showed that adding the appropriate amount of polyethylene glycol to MnFe2O4 precursors during preparation inhibited the agglomeration of MnFe2O4 between particles because of the magnetic property of MnFe2O4 etc. High crystallinity and strong magnetism were achieved by MnFe2O4 at low temperatures. Average particle size was 5.1 nm. The hysteresis loops confirmed the ferrimagnetic behaviour of MnFe2O4 with a high saturation magnetization (i.e. 26.27 emu/g). The adsorption mechanism of phosphate was mainly physical. The prepared MnFe2O4 had a spinel structure. The proposed technique achieved a phosphate removal rate of 96.06%. A considerable amount of phosphate was desorbed from the adsorbed MnFe2O4 in 15 w/v% NaOH solution. The adsorption capacity of the desorbed MnFe2O4 could be restored to 96.73% in 10 w/v% NaNO3 solution through ion exchange. A sustainable phosphate source was recovered via hydroxyapatite crystallization in the desorption solution, which contained an abundant amount of phosphate as seed for suitable recovery condition. This finding suggested that MnFe2O4 could be a promising adsorbent for efficient phosphate removal. © 2015 Taylor & Francis. | Xia S ; Xu X ; Xu C ; Wang H ; Zhang X ; Liu G ; | Environmental Technology (United Kingdom) | Journal, Article | 2016 | Chemical | Phosphorous adsorption with MnFe2O4 | "MnFe2O4, was prepared through the improved co-precipitation method" " achieved a phosphate removal rate of 96.06%. A considerable amount of phosphate was desorbed from the adsorbed MnFe2O4 in 15 w/v% NaOH solution. The adsorption capacity of the desorbed MnFe2O4 could be restored to 96.73% in 10 w/v% NaNO3 solution through ion exchange. A sustainable phosphate source was recovered via hydroxyapatite crystallization in the desorption solution, which contained an abundant amount of phosphate as seed for suitable recovery condition." | No | No | Yes | No | 45.803775 | 126.534966
WoS, Scopus, GC, DOAJ, eTHoS | 31289546 | Xia (2017) | Synthesis and Characterization of MgO Modified Diatomite for Phosphorus Recovery in Eutrophic Water | The highly dispersed MgO-nanoflake modified diatomite (MgO-D) was synthesized by a two-step process and used for the adsorption of phosphate from wastewater. The adsorbents involved were characterized by Brunauer-Emmett-Teller (BET), X-ray diffraction (XRD), and field-emission scanning electron microscopy (SEM). Different conditions such as solution pH, contact time, temperature, and coexisting anions were investigated. MgO-D exhibited an excellent phosphate adsorption capacity within the pH range of 3-10 and approached its maximum of 104.94 mg g(-1) at optimal conditions. The adsorption kinetics followed the pseudo-second-order kinetic model. The adsorption isotherms had a good fit with the Langmuir model, while the maximum adsorption capacity reached 137.93 mg g(-1) at 298 K. The thermodynamics parameters indicated that the sorption process was spontaneous and exothermic. A mechanism that involved (i) hydroxylation of MgO nanoflakes, (ii) electrostatic attraction of negatively charged phosphate ions with hydroxylated adsorbent, and (iii) in situ chemical conversion, was proposed. Results presented here indicated the potential use of MgO-D for phosphate recovery in water. | Xia P ; Wang X J; Wang X ; Zhang J ; Wang H ; Song J K; Ma R R; Wang J Y; Zhao J F; | Journal of Chemical and Engineering Data | Journal, Article | 2017 | Chemical | Phosphorous adsorption with MgO-nanoﬂake modiﬁed diatomite | "The adsorption of phosphorus has advantages of low cost, easy operation, and potential regeneration. 3,14 Furthermore, the recycled adsorbents loaded with phosphorus could be used as a soil conditioner and an agricultural fertilizer." "MgO-D exhibited an excellent phosphate adsorption capacity within the pH range of 3-10 and approached its maximum of 104.94 mg g-1 at optimal conditions." | No | No | Yes | No | No location
WoS, Scopus, GC, DOAJ, eTHoS | 31289455 | Wu (2013) | Identifying key parameters in a novel multistep bio-ecological wastewater treatment process for rural areas | With the goals of enhancing the removal of pollutants while reducing the cost of treatment, a novel, multistep bio-ecological A(2)O-H system for rural wastewater treatment consisting of a biological unit (modified anaerobic/anoxic/oxic, A(2)O) and an ecological post-treatment unit (hydrophyte filter bed, HFB) was developed. Four reactors, including two series large height/diameter ratio upflow anaerobic biofilm reactors (LUAB), an anoxic biofilm reactor (ABR), a five-cell water-dropping aeration submerged biofilm reactor (WDASB), and the HFB, were employed in the A(2)O-H system. Key parameters for each step were identified based on their performances for further application in the project. Concerning rural domestic sewage, the LUAB presented good organic removal and gas generation rates under a hydraulic retention time (HRT) of 3d or within an organic load rate (OLR) of 0.10-0.15 kg COD/(m(3) d). The HRT and OLR for the WDASB were evaluated to be 2-3 h and 1.0-1.5 kg COD/(m(3) d), respectively, for organic matter and ammonia removal. Complete nitrogen removal through denitrification occurred in the ABR with a reflux ratio of 100% and a HRT of 6 h. The HFB presented a higher nutrient removal for the hydraulic load rate (HLR) of 0.2-0.3 m(3) /(m(2) d) without clogging. Furthermore, the experimental results of the A(2)O-H system for the consecutive flow model condition showed that average removal efficiencies were 88% for COD, 85% for ammonia, 66% for TN, 89% for TP, and 87% for TSS. The pollutant concentrations of the effluent from the bio-ecological A(2)O-H system were lower than the rigorous regulated values of the Class IA in the China National Standard GB18918-2002. Therefore, the multistep bio-ecological A(2)O-H system is a promising alternative for rural wastewater treatment. (C) 2013 Elsevier B.V. All rights reserved. | Wu Y F; Zhu W B; Lu X W; | Ecological Engineering | Journal, Article | 2013 | Biological | Bio-ecological treatment for rural areas | "The system consisted of a biological unit (modiﬁed anaerobic/anoxic/oxic, A2O) and an ecological post-treatment unit (hydrophyte ﬁlter bed, HFB) and was thus named the A2O-H system. Unlike the traditional A2O activated sludge process for biological nutrient removal, the bio-ecological A2O-H system enhanced pollutant removal and reduced treatment costs through use of innovations such as novel reactors, a new packing, water-dropping aeration, and a hydrophyte ﬁlter bed. Four reactors (i.e., two series large height/diameter ratio upﬂow anaerobic bioﬁlm reactors (LUAB), an anoxic bioﬁlm reactor (ABR), a ﬁve-cell water-dropping aeration submerged bioﬁlm reactor (WDASB), and an HFB were employed in the A2O-H system. The LUAB was a pre-treatment unit in which a complete anaerobic process and methane generation were expected to occur under an appropriate hydraulic retention time (HRT) and organic load rate (OLR)." | No | No | No | Yes | 31.531656 | 120.397589
WoS, Scopus, GC, DOAJ, eTHoS | 31289391 | Wu (2013) | Hydrogen production with effluent from an anaerobic baffled reactor (ABR) using a single-chamber microbial electrolysis cell (MEC) | In the process of fermentative bio-hydrogen production, organic matter is degraded into volatile fatty acids and ethanol, and consequently thermodynamic constraints prevent the further spontaneous reactions. Moreover, the anaerobic baffled reactor (ABR) with the advantage of phase separation could realize the acetic acid accumulation via acid-producing bacteria. The microbial electrolysis cell (MEC) could convert the acetic acid into hydrogen furthermore. Considering this, the ABR coupled with MEC has been operated to strengthen the hydrogen production. This study was designed regarding orthogonal experiments to operate the four-compartment ABR with a hydraulic retention time (HRT) = 24 h, influent COD similar to 4600 mg/L, temperature = 35 +/- 1 degrees C, and discovered the optimal parameters with pH = 7, C/N = 44, and 2-bromoethanesulfonate (BES) concentration = 20 mmol/L to achieve the high acetic acid accumulation of effluent. The single-chamber membranless MEC with carbon anode and Ni-catalyst stainless steel cathode (liquid volume = 85 mL) fed with the ABR effluent with applied voltage = 0.6 V and electric conductivity = 7.45 mS/cm, achieved 99.0 +/- 0.3% total COD removal efficiency, 1.31 +/- 0.04 m(3)H(2)/m(3)d hydrogen production, 2.78 +/- 0.11 mLH(2)/mgCOD hydrogen yield and 138.+/- 63 3.11% electrical energy efficiency. Therefore the ABR-MEC system could overcome the "fermentation barrier" to achieve higher hydrogen production and organic matter degradation. Copyright (C) 2013, Hydrogen Energy Publications, LLC. Published by Elsevier Ltd. All rights reserved. | Wu T T; Zhu G F; Jha A K; Zou R ; Liu L ; Huang X ; Liu C X; | International Journal of Hydrogen Energy | Journal, Article | 2013 | Biochemical | Single-chamber micorbial electrolysis cell (MEC) | "the anaerobic baffled reactor (ABR) with the advantage of phase separation could realize the acetic acid accumulation via acid-producing bacteria. The microbial electrolysis cell (MEC) could convert the acetic acid into hydrogen furthermore. Considering this, the ABR coupled with MEC has been operated to strengthen the hydrogen production." | No | No | No | Yes | 24.479833 | 118.089425
WoS, Scopus, GC, DOAJ, eTHoS | 31289318 | Wu (2014) | Nutrient Removal from Municipal Wastewater and Microbial Community Analysis of a Combined ABR-MBR (CAMBR) Process | In order to reduce the external nutrient loads in Lake Taihu, it is known that controlling nutrient input is the most effective way of reducing the risk of blooms. In this regard, simultaneous nitrogen and phosphorus removal by using a combined system consisting of an anaerobic baffled reactor and an aerobic membrane bioreactor for municipal wastewater treatment under the operation condition (a hydraulic retention time of 7.5 h, a recycle ratio of 200% and dissolved oxygen of 3 mg/L) was investigated. The results demonstrated that the process had a good ability to adapt to the influent shift, and was able to achieve the simultaneous nutrient removal of both two kinds of municipal wastewaters effectively with the high removal efficiencies of chemical oxygen demand, ammonium, total nitrogen, and total phosphorus more than 89, 98, 65, and 83% respectively. Analysis of fluorescence in situ hybridization showed that ammonia-oxidizing bacteria, nitrite-oxidizing bacteria, and phosphorus accumulating organisms all slightly decreased may be due to the sudden drop of influent nutrient. In addition, the high sum of the three kinds of bacteria may be the underlying reason why the CAMBR process was efficient for nitrogen and phosphorus removal. | Wu P ; Ji X M; Song X K; Shen Y L; | Clean-Soil Air Water | Journal, Article | 2014 | Potential recovery/reuse | "combined system consisting of an anaerobic baffled reactor and an aerobic membrane bioreactor for municipal wastewater treatment" | combined ABR-MBR (CAMBR) process for the simultaneous removal of nitrogen and phosphorus introduced to reduce the external nutrient loads in Lake Taihu, advantages: less sludge production, flexibility of operation, higher sludge age, and higher nitrification and denitrification rates, can potentially save external carbon source and energy | Not assessed | Not assessed | Not assessed | Not assessed | 31.298974 | 120.585289
WoS, Scopus, GC, DOAJ, eTHoS | 31289171 | Wu (2015) | Decentralized domestic wastewater treatment using intermittently aerated vertical flow constructed wetlands: Impact of influent strengths | In this study, the removal performances of organic pollutants and nitrogen in vertical flow constructed wetlands (VFCWs) with and without intermittent aeration fed with different strengths of influent were evaluated as a possible treatment for decentralized domestic wastewater in northern China. The intermittent aeration strategy not only significantly increased removal efficiencies of organic pollutants and ammonium nitrogen (NH4 +-N), but also successfully created alternate aerobic and anaerobic conditions resulting in high total nitrogen (TN) removal. Moreover, increasing influent strength did not affect the removal efficiencies of organic matters and nitrogen in aerated VFCWs. Compared with non-aerated VFCWs, much higher removal of organic pollutants (96%), NH4 +-N (98%), and TN (85%) was obtained simultaneously in intermittent aeration VFCWs, especially at high influent strengths. The results suggest that the intermittent aeration could be an appropriate strategy for achieving the high removal performance in VFCWs, especially for in-situ treatment of high strength decentralized domestic wastewaters. © 2014 Elsevier Ltd. | Wu H ; Fan J ; Zhang J ; Ngo H H; Guo W ; Hu Z ; Liang S ; | Bioresource Technology | Journal, Article | 2015 | Potential recovery/reuse | intermittent aeration in VFCWs not |  | Not assessed | Not assessed | Not assessed | Not assessed | 36.676075 | 117.070185
WoS, Scopus, GC, DOAJ, eTHoS | 31289118 | Wu (2015) | Usage of pumice as bulking agent in sewage sludge composting | In this study, the impacts of reused and sucrose-decorated pumice as bulking agents on the composting of sewage sludge were evaluated in the lab-scale reactor. The variations of temperature, pH, NH3 and CO2 emission rate, moisture content (MC), volatile solid, dissolved organic carbon, C/N and the water absorption characteristics of pumice were detected during the 25 days composting. The MC of pumice achieved 65.23% of the 24 h water absorptivity within the first 2 h at the mass ratio of 0.6:1 (pumice:sewage sludge). Reused pumice increased 23.68% of CO2 production and reduced 21.25% of NH3 emission. The sucrose-decorated pumice reduced 43.37% of nitrogen loss. These results suggested that adding pumice and sucrose-decorated pumice in sludge composting matrix could not only adjust the MC of materials, but also improve the degradation of organic matters and reduce nitrogen loss. (C) 2015 Elsevier Ltd. All rights reserved. | Wu C D; Li W G; Wang K ; Li Y B; | Bioresource Technology | Journal, Article | 2015 | Biological | Composting sewage sludge with pumice addition | " effect of reused pumice on the composting process in terms of nitrogen loss and organic degradation rate. Sucrose-decorated pumice was introduced as the bulking agent to reduce nitrogen loss during composting." | Yes | Yes | Yes | No | 45.803775 | 126.534966
WoS, Scopus, GC, DOAJ, eTHoS | 31289014 | Wojciechowska (2016) | Reliability of nitrogen removal processes in multistage treatment wetlands receiving high-strength wastewater | Treatment wetlands have been proved to be more effective than conventional treatment processes in case of high-strength wastewater containing high concentrations of ammonium nitrogen and recalcitrant organic matter. In this study nitrogen removal processes and reliability of nitrogen removal at two identical pilot-scale multistage treatment wetlands (MTWs) receiving real, non-synthetic wastewater were discussed. The wastewater discharged to pilot-scale subsurface flow MTWs contained high ammonium nitrogen concentrations and limited biodegradable organic matter (OM) concentrations. One of the pilot MTWs was fed with landfill leachate (LL) and another one with reject water from sewage sludge centrifugation (RW). In the first season of operation both MTWs reached very high (95-99%) efficiency of total nitrogen (TN) removal, which was explained by adsorption to the substrate. In the later period, TN was removed in a sequence of nitrification and denitrication processes with lower efficiency (40-86%). The denitrification process was the limiting one at the LL treating site because of too low carbon supply. Still, during the whole investigation period TN outflow concentrations were at the level that allows for co-treatment of the effluent in municipal wastewater treatment plants without risk for biological treatment processes. In 90% of samples TN concentration was below 200. mg/l and in 60% of samples it was below 145. mg/l. © 2016 Elsevier B.V. | Wojciechowska E ; Gajewska M ; Ostojski A ; | Ecological Engineering | Journal, Article | 2016 | Potential recovery/reuse | Constructed wetland | " In this study, during the initial operation period of the newly constructed LL and RW MTWs, adsorption of ammo- nium nitrogen seemed to be a major removal process, probably supported by plant uptake." LL=landfill leachate, RR=reject water from sewage sludge dewatering, MTWs= multistage treatment wetlands "Most likely simultaneous nitriﬁcation and denitriﬁcation was responsible for total nitrogen removal in RW MTW. In the whole investigation period TN outﬂow concentrations of both, LL and RW MTWs were at the level that allows for co-treatment of treated wastewater in the municipal WWTP without any risk for biological treatment processes." | Not assessed | Not assessed | Not assessed | Not assessed | 51.919436 | 19.145133
WoS, Scopus, GC, DOAJ, eTHoS | 31288910 | Wilfert (2016) | Vivianite as an important iron phosphate precipitate in sewage treatment plants | Iron is an important element for modern sewage treatment, inter alia to remove phosphorus from sewage. However, phosphorus recovery from iron phosphorus containing sewage sludge, without incineration, is not yet economical. We believe, increasing the knowledge about iron-phosphorus speciation in sewage sludge can help to identify new routes for phosphorus recovery. Surplus and digested sludge of two sewage treatment plants was investigated. The plants relied either solely on iron based phosphorus removal or on biological phosphorus removal supported by iron dosing. Mössbauer spectroscopy showed that vivianite and pyrite were the dominating iron compounds in the surplus and anaerobically digested sludge solids in both plants. Mössbauer spectroscopy and XRD suggested that vivianite bound phosphorus made up between 10 and 30% (in the plant relying mainly on biological removal) and between 40 and 50% of total phosphorus (in the plant that relies on iron based phosphorus removal). Furthermore, Mössbauer spectroscopy indicated that none of the samples contained a significant amount of Fe(III), even though aerated treatment stages existed and although besides Fe(II) also Fe(III) was dosed. We hypothesize that chemical/microbial Fe(III) reduction in the treatment lines is relatively quick and triggers vivianite formation. Once formed, vivianite may endure oxygenated treatment zones due to slow oxidation kinetics and due to oxygen diffusion limitations into sludge flocs. These results indicate that vivianite is the major iron phosphorus compound in sewage treatment plants with moderate iron dosing. We hypothesize that vivianite is dominating in most plants where iron is dosed for phosphorus removal which could offer new routes for phosphorus recovery. © 2016 Elsevier Ltd | Wilfert P ; Mandalidis A ; Dugulan A I; Goubitz K ; Korving L ; Temmink H ; Witkamp G J; Van Loosdrecht ; M C M; | Water Research | Journal, Article | 2016 | Chemical | technologiy to recover P from FeP. | vivianite is an iron precipitant and could offer new routes for P recovery. | No | No | Yes | No | 53.201233 | 5.799913
WoS, Scopus, GC, DOAJ, eTHoS | 31288889 | Wiessner (2013) | Response of ammonium removal to growth and transpiration of Juncus effusus during the treatment of artificial sewage in laboratory-scale wetlands | The correlation between nitrogen removal and the role of the plants in the rhizosphere of constructed wetlands are the subject of continuous discussion, but knowledge is still insufficient. Since the influence of plant growth and physiological activity on ammonium removal has not been well characterized in constructed wetlands so far, this aspect is investigated in more detail in model wetlands under defined laboratory conditions using Juncus effusus for treating an artificial sewage. Growth and physiological activity, such as plant transpiration, have been found to correlate with both the efficiency of ammonium removal within the rhizosphere of J. effusus and the methane formation. The uptake of ammonium by growing plant stocks is within in a range of 45.5%, but under conditions of plant growth stagnation, a further nearly complete removal of the ammonium load points to the likely existence of additional nitrogen removal processes. In this way, a linear correlation between the ammonium concentration inside the rhizosphere and the transpiration of the plant stocks implies that an influence of plant physiological activity on the efficiency of N-removal exists. Furthermore, a linear correlation between methane concentration and plant transpiration has been estimated. The findings indicate a fast response of redox processes to plant activities. Accordingly, not only the influence of plant transpiration activity on the plant-internal convective gas transport, the radial oxygen loss by the plant roots and the efficiency of nitrification within the rhizosphere, but also the nitrogen gas released by phytovolatilization are discussed. The results achieved by using an unplanted control system are different in principle and characterized by a low efficiency of ammonium removal and a high methane enrichment of up to a maximum of 72.7% saturation. © 2013 Elsevier Ltd. | Wiessner A ; Kappelmeyer U ; Kaestner M ; Schultze-Nobre L ; Kuschk P ; | Water Research | Journal, Article | 2013 | Potential recovery/reuse | Constructed wetland | "Performance differences of the unplanted control system compared to the planted LWs indicate fundamental changes in the redox processes inside the unplanted control system and enlighten the importance of plants for the efÞ- ciency of contaminant removal as well as prevention of greenhouse gas generation." "The nitrogen uptake by the growing plants was found to be 44.5% of the total ammonium e nitrogen load under the experimental conditions." | Not assessed | Not assessed | Not assessed | Not assessed | No location
WoS, Scopus, GC, DOAJ, eTHoS | 31288818 | Westhelle (2016) | Phosphorus uptake in emergent macrophytes: An evaluation of Vermont-native wetland plant suitability for floating treatment wetland applications in urban stormwater … |  | Westhelle K ; |  | Book, Whole | 2016 | Potential recovery/reuse | floating treatment wetland | A greenhouse microcosm study was performed using twelve Vermont-native emergent wetland plant species. The plants were grown hydroponically in simulated floating treatment wetlands for a period of twelve weeks. | Not assessed | Not assessed | Not assessed | Not assessed | 44.558806 | -72.577807
WoS, Scopus, GC, DOAJ, eTHoS | 31288099 | Wang (2015) | Biogas production improvement and C/N control by natural clinoptilolite addition into anaerobic co-digestion of Phragmites australis, feces and kitchen waste | Anaerobic co-digestion (A co-D) performance of Phragmites australis, feces and kitchen waste with addition of clinoptilolite (one main kind of zeolite) was investigated to evaluate the improvement of biogas/methane production and internal mechanism of nitrogen and organics control. A better biogas/methane production was observed by 10% clinoptilolite (v/v) than bentonite and diatomite, with the shortest lag phase of 0.070 d(-1), the max rate of 15.89 L/(kg VS day) and ultimate biogas production of 308.2 L/kg VS as the modified Gompertz equation predicted. Accordingly, the content of methane in the biogas was increased from 44.10% to 65.30%. Furthermore, the clinoptilolite inhibited the acidification of digestion liquid (optimum pH 7.0-7.5) and enhanced the VFAs (acetic acid, propionic acid and butyric acid) destruction. Moreover, 10% of clinoptilolite optimally enhanced the microbial utilization of Ca2+/Mg2+, controlled the C/N ratio, and improved the biogas production as well as NH3-N/NO3-N inhibition efficiency. (C) 2014 Elsevier Ltd. All rights reserved. | Wang X W; Zhang L Y; Xi B D; Sun W J; Xia X F; Zhu C W; He X S; Li M X; Yang T X; Wang P F; Zhang Z L; | Bioresource Technology | Journal, Article | 2015 | Biological | Anaerobic digestion | "Signiﬁcantly, application of mixed materials for digestion under appropriate conditions can control the biogas inhibition issue, improve the gas production, and weaken the effect of seasonal var- iation (Holm-Nielsen et al., 2009; Noutsopoulos et al., 2013).""The feces and kitchen waste contain high-nitrogen components, and thus the generation of high concentration of ammonia nitro- gen is inevitable (Zhang et al., 2014). Reed is high carbon-contain- ing emergent plant. Therefore, mixture of reed, feces and kitchen waste might be helpful for controlling the C/N ratio and enhancing biogas production. Phragmites australis (common reed) is a wide- spread perennial grass that grows in wetlands or near inland waterways throughout the world (Sathitsuksanoh et al., 2009). Therefore, the high carbon-containing P. australis was selected to be the carbon-control material for AD in this study. Mineral mate- rials as the additives for AD can enhance the biogas production and especially can control the undesired products (e.g., ammonia) which will restrain the biogas generation. Hence, the inorganic additives are more and more used to improve the performances of AD (Mata-Alvarez et al., 2014; Montalvo et al., 2012)." "The main objective of this research was to evaluate biogas pro- duction enhancement and internal mechanism of nitrogen/organ- ics control (destruction and inhibition) by adding clinoptilolite into A co-D of P. australis, feces and kitchen waste.""Natural clinoptilolite could signiﬁcantly enhance the biogas production rate and cumulative biogas production in A co-D of feces, kitchen waste and P. australis." | No | No | No | Yes | 39.899231 | 116.410479
WoS, Scopus, GC, DOAJ, eTHoS | 31288058 | Wang (2014) | Sequestration of phosphorus from wastewater by cement-based or alternative cementitious materials | Cement-based and alternative cementitious materials were tested in the laboratory for their capability of removing phosphate from wastewater. The results demonstrated that both Langmuir and Freundlich adsorption isotherms were suitable for describing the adsorption characteristics of these materials. Among the four types of filter media tested, the cement-based mortar A has the highest value of maximum adsorption (30.96 mg g(-1) The P-bonding energy (K-L) and adsorption capacity (K) exhibited a positive correlation with the total content of Al2O3 and Fe2O3 in each mortar. The maximum amount of P adsorbed (Q(m)) and adsorption intensity (1/n) exhibited a positive correlation with the CaO content in each mortar. For three of them, the P-removal rates were in excess of 94 percent for phosphorus concentrations ranging from 20 to 1000 mg L-1. The underlying mechanisms were examined using field emission scanning microscopy (FESEM), coupled with energy-dispersive X-ray spectroscopy (EDX) and X-ray powder diffraction (XRD). The results reveal that the removal of phosphate predominantly followed a precipitation mechanism in addition to weak physical interactions between the surface of adsorbent filter media and the metallic salts of phosphate. The use of cement-based or alternative cementitious materials in the form of ground powder shows great promise for developing a cost-effective and environmentally sustainable technology for P-sequestration and for wastewater treatment. (C) 2014 Published by Elsevier Ltd. | Wang C ; Zhao Y ; Xie B ; Peng Q ; Hassan M ; Wang X ; | Bioresource Technology | Journal, Article | 2014 | Potential recovery/reuse | P removal by cement-based materials | batch sorption/desorption tests | Not assessed | Not assessed | Not assessed | Not assessed | No location
WoS, Scopus, GC, DOAJ, eTHoS | 31288003 | Wang (2016) | Taxonomical and functional microbial community dynamics in an Anammox-ASBR system under different Fe (III) supplementation | In the present study, we explored the metabolic versatility of anaerobic ammonium oxidation (anammox) bacteria in a variety of Fe (III) concentrations. Specifically, we investigated the impacts of Fe (III) on anammox growth rates, on nitrogen removal performance, and on microbial community dynamics. The results from our short-term experiments revealed that Fe (III) concentrations (0.04-0.10 mM) significantly promote the specific anammox growth rate from 0.1343 to 0.1709 d(-1). In the long-term experiments, the Anammox-anaerobic sequencing batch reactor (ASBR) was operated over 120 days and achieved maximum NH4 (+)-N, NO2 (-)-N, and TN efficiencies of 90.98 +/- 0.35, 93.78 +/- 0.29, and 83.66 +/- 0.46 %, respectively. Pearson's correlation coefficients between anammox-(narG + napA), anammox-nrfA, and anammox-FeRB all exceeded r = 0.820 (p < 0.05), confirming an interaction and ecological association among the nitrogen and iron-cycling-related microbial communities. Illumina MiSeq sequencing indicated that Chloroflexi (34.39-39.31 %) was the most abundant phylum in an Anammox-ASBR system, followed by Planctomycetes (30.73-35.31 %), Proteobacteria (15.40-18.61 %), and Chlorobi (4.78-6.58 %). Furthermore, we found that higher Fe (III) supplementation (> 0.06 mM) could result in the community succession of anammox species, in which Candidatus Brocadia and Candidatus Kuenenia were the dominant anammox bacteria species. Combined analyses indicated that the coupling of anammox, dissimilatory nitrogen reduction to ammonium, and iron reduction accounted for nitrogen loss in the Anammox-ASBR system. Overall, the knowledge gained in this study provides novel insights into the microbial community dynamics and metabolic potential of anammox bacteria under Fe (III) supplementation. | Wang X ; Shu D T; Yue H ; | Applied Microbiology and Biotechnology | Journal, Article | 2016 | Potential recovery/reuse | anammonox ASBR | (1) to assess the effects of Fe (III) concentrations on anammox growth rates and activity using batch tests, (2) to evaluate the treatment performance of nitrogen removal under different Fe (III) supplementation in an Anammox-ASBR system, (3) to quantify the variation of rRNA and functional genes in an Anammox-ASBR system and to investigate the ecological associations between nitrogen and iron-related functional genes, and (4) to reveal the dynamics of nitrogen- and iron-related microbial communities in the presence of different Fe (III) supplementation conditions. | Not assessed | Not assessed | Not assessed | Not assessed | No location
WoS, Scopus, GC, DOAJ, eTHoS | 31287950 | Wang (2014) | Effects of high ammonium level on biomass accumulation of common duckweed Lemna minor L | Growing common duckweed Lemna minor L. in diluted livestock wastewater is an alternative option for pollutants removal and consequently the accumulated duckweed biomass can be used for bioenergy production. However, the biomass accumulation can be inhibited by high level of ammonium (NH4+) in non-diluted livestock wastewater and the mechanism of ammonium inhibition is not fully understood. In this study, the effect of high concentration of NH4+ on L. minor biomass accumulation was investigated using NH4+ as sole source of nitrogen (N). NH4+-induced toxicity symptoms were observed when L. minor was exposed to high concentrations of ammonium nitrogen (NH4+-N) after a 7-day cultivation. L. minor exposed to the NH4+-N concentration of 840 mg l(-1) exhibited reduced relative growth rate, contents of carbon (C) and photosynthetic pigments, and C/N ratio. Ammonium irons were inhibitory to the synthesis of photosynthetic pigments and caused C/N imbalance in L. minor. These symptoms could further cause premature senescence of the fronds, and restrain their reproduction, growth and biomass accumulation. L. minor could grow at NH4+-N concentrations of 7-84 mg l(-1) and the optimal NH4+-N concentration was 28 mg l(-1). | Wang W G; Yang C ; Tang X Y; Gu X J; Zhu Q L; Pan K ; Hu Q C; Ma D W; | Environmental Science and Pollution Research | Journal, Article | 2014 | Product reuse | Duckweed cultivation |  | No | No | No | Yes | 30.572815 | 104.066801
WoS, Scopus, GC, DOAJ, eTHoS | 31287910 | Wang (2016) | Treatment of rich ammonia nitrogen wastewater with polyvinyl alcohol immobilized nitrifier biofortified constructed wetlands | Polyvinyl alcohol (PVA) immobilized nitrifier was adopted to enhance the treatment of wastewater containing rich ammonia nitrogen (NH4-N) in constructed wetlands (CWs). NH4-N removal in immobilized nitrifier biofortified constructed wetlands (INB-CWs) was positively correlated with the dosage of PVA pellets. INB-CWs planted with Canna indica L. exhibited removal efficiencies of 46% NH4-N, 43% total nitrogen and 65% COD, which are significant higher than control. INB-CWs outperformed the unplanted and non-immobilized constructed wetland or nitrifier suspension system. The ideal reaction conditions for treating synthetic wastewater containing 200 mg L-1 NH4-N were obtained as follows: pH, 8.5; dissolved oxygen, 4.0 mg L-1; temperature, 30 degrees C and PVA pellets dosage, 60 g L-1. In addition, degradation of PVA pellets accelerated nitrification. Results indicated that the PVA immobilized nitrifier had great potential applications for treating wastewater containing rich ammonia nitrogen in CWs. (C) 2016 Elsevier B.V. All rights reserved. | Wang R Y; Li Y M; Chen W L; Zou J T; Chen Y G; | Chemical Engineering Journal | Journal, Article | 2016 | Potential recovery/reuse | Constructed wetland | " nitriﬁcation can be enhanced by the high nitriﬁer concentration in the media. Polyvinyl alcohol (PVA) as a gel matrix was used to immobilize nitriﬁer by repeated freezing and thawing (Cao et al., 2002; Chang et al., 2005).""Results indicated that the PVA immobilized nitriﬁer had great potential applications for treating wastewater containing rich ammonia nitrogen in CWs." | Not assessed | Not assessed | Not assessed | Not assessed | 31.182843 | 121.221045
WoS, Scopus, GC, DOAJ, eTHoS | 31287898 | Wang (2013) | Perspective assessment of algae-based biofuel production using recycled nutrient sources: The case of Japan | In this study, an upper limit in the solar energy conversion efficiency which can be translated to a maximum potential algal yield of a large-scale culture is calculated based on the algal productivity model in which light and nutrient are made the growth rate limiting factors, and taking the design characteristics of the cultivation system into account. Our results indicate that for the production of low-cost biodiesel within the limits of the wastewater quality standards, that the culturing of high lipid content algae within a raceway pond would provide an appropriate solution for manufacturing biodiesel from algae. However, due to inefficient sunlight utilization and due to the large amount of fertilizer required in raceway ponds, a greater effluent recycle rate would have to be implemented to reduce the amount of fertilizer discharge to meet the wastewater quality standards and to maximize the attainable productivity of algal biomass. (C) 2012 Elsevier Ltd. All rights reserved. | Wang T Y; Yabar H ; Higano Y ; | Bioresource Technology | Journal, Article | 2013 | Biological | Integrated biofuel and biogas production | "To mitigate the environmental impact of the consumption of great quantities of energy, anaerobic digestion used for energy recovery from microalgae residues after biofuel production was theoretically estimated in the studies of Chisti (2008), Sialve et al. (2009) and Heaven et al. (2011). The technology for anaerobic digestion using microalgae residues was further experimentally investigated and has been proved to be feasible by Ehimen (2009, 2011)." "Our results indicate that for the production of low-cost biodiesel within the limits of the wastewater quality standards, that the culturing of high lipid content algae within a raceway pond would provide an appropriate solution for manufacturing biodiesel from algae. However, due to inefficient sunlight utilization and due to the large amount of fertilizer required in raceway ponds, a greater effluent recycle rate would have to be implemented to reduce the amount of fertilizer discharge to meet the wastewater quality standards and to maximize the attainable productivity of algal biomass." | Yes | No | No | Yes | 36.204816 | 138.252921
WoS, Scopus, GC, DOAJ, eTHoS | 31287838 | Wang (2017) | Nitrogen removal performance and loading capacity of a novel single-stage nitritation-anammox system with syntrophic micro-granul | The operation performance of a novel micro-granule based syntrophic system of nitritation and anammox was studied by controlling the oxygen concentration and maintaining a constant temperature of 25 degrees C. With the oxygen concentration of around 0.11 (< 0.15) mg/L, the single-stage nitritation-anammox system was startup successfully at a nitrogen loading rate ( NLR) of 1.5 kgN/m(3)/d. The reactor was successfully operated at volumetric N loadings ranging from 0.5 to 2.5 kgN/m(3)/d with a high nitrogen removal of 82%. The microbial community was composed by ammonia oxidizing bacteria (AOB) and anammox bacteria forming micro-granules with an average diameter of 0.8 mm and good settleability. Results from pyrosequencing analysis revealed that Ca. Kuenenia and Nitrosomonas were selected and enriched in the community over the startup period, and these were identified as the dominant anammox bacteria and AOB species, respectively. (C) 2017 Elsevier Ltd. All rights reserved. | Wang M ; Xue J ; Horswell J ; Kimberley M O; Huang Z ; | Biology and Fertility of Soils | Journal, Article | 2017 | Potential recovery/reuse | nitritation and anammox | A continuous stirred-tank reactor (CSTR) was operated for 458 days under different nitrogen loading rate (NLR) (0.5– 2.5 kgN/m3/d) in a single-stage nitritation-anammox system. | Not assessed | Not assessed | Not assessed | Not assessed | No location
WoS, Scopus, GC, DOAJ, eTHoS | 31287741 | Wang (2016) | Phosphate release involving PAOs activity during anaerobic fermentation of ESPR sludge and the extension of ADM1 | Anaerobic fermentation of the enhanced biological phosphorus removal (EBPR) sludge was investigated in terms of phosphate release and volatile fatty acids (VFAs) production regarding polyphosphate accumulating organisms (PADS) activity. PAOs decay rate during fermentation was determined as 0.35 +/- 0.03 d(-1). Sludge lysis was enhanced with an increase in polyhydroxyalkanoate (PHA) content. Moreover, the phosphate release profiles and the VFAs production as well as the individual VFA fractions varied with different acetate concentrations added initially. Based on these observations, anaerobic digestion model No. 1 was extended and modified by introducing: (1) processes that PAOs store 4 VFA species as PHA, which can be degraded into varied fractions of individual VFA in dependence on PHA composition, (2) the effect of PHA content on disintegration rate, and (3) phosphorus precipitation. The proposed model adequately fitted a multi-experiment, multi-variable data set, indicating that it plays an important role in predicting phosphate and VFAs variations during EBPR sludge fermentation. (C) 2015 Elsevier B.V. All rights reserved. | Wang P T; Li Z Y; Bai J ; Lang Y H; Hu H ; | Ecological Engineering | Journal, Article | 2016 | Biological | Enhanced biological phosphorus removal (EBPR) | "In the EBPR process, polyphosphate accumulating organisms (PAOs) capable of storing phosphate as intracellular polyphosphate are largely responsible for transfer of phosphorus from the liquid phase to the sludge phase. The process inevitably produces a great deal of excess sludge, which is not only a perfect resource to produce biogas or soluble carbon source but also rich in phosphorus, normally 0.06–0.15 mg P mg VSS" | Yes | No | Yes | Yes | No location
WoS, Scopus, GC, DOAJ, eTHoS | 31287649 | Wang (2016) | Optimization of microalgal bead preparation with Scenedesmus obliquus for both nutrient removal and lipid production | The integration of wastewater treatment and biofuel production with immobilized microalgal beads has attracted much concern for both environmental and economic benefits. However, high cost of bead preparation hinders the large-scale application of this technology. To optimize microalgal bead preparation, an orthogonal array design with microalgal species Scenedesmus obliquus covering four factors including sodium alginate concentration, CaCl2 concentration, bead size and initial algal density were employed in this study considering both nutrient removal and lipid productivity. The results show that the optimized conditions of microalgal bead preparation were as following: sodium alginate concentration of 4% (w/v), CaCl2 concentration of 2% (w/v), bead size of 4.7 mm and initial algal density of 0.2 x 10(6) cells mL(-1). The highest algal biomass productivity and lipid yield were recorded as up to 18.9 mg L-1 day(-1) and 0.091 g L-1, respectively. Furthermore, the removal efficiency of TN, TP and NH4+-N was 63.12%, 99.06% and 92.02%, respectively, with the final effluent quality meeting the fifth-level of Chinese Surface Water Quality Standards. This technique therefore provides a potential methodology for integrative wastewater treatment and biofuel production. (C) 2016 Elsevier B.V. All rights reserved. | Wang W ; Ding Y ; Wang Y H; Song X S; Ambrose R F; Ullman J L; Winfrey B K; Wang J F; Gong J ; | Ecological Engineering | Journal, Article | 2016 | Biological | Microalgal beads | "To simplify the separation of microalgae from wastewater for biofuel production, the microalgal immobilization technology can be employed (Lam and Lee, 2012a)." "The results show that the optimized conditions of microalgal bead preparation were as following: sodium alginate concentration of 4% (w/v), CaCl2 concentration of 2% (w/v), bead size of 4.7 mm and initial algal density of 0.2×106cells mL−1." | Yes | No | No | Yes | 30.520325 | 114.242575
WoS, Scopus, GC, DOAJ, eTHoS | 31287590 | Wang (2017) | Long-term biosolids application alters the composition of soil microbial groups and nutrient status in a pine plantation | Tree nutrient concentrations, root biomass, soil nitrogen (N) and phosphorus (P) contents, and enzyme activities were determined in a radiata pine plantation (Pinus radiata D. Don) on a sandy loam soil receiving 19 years of repeated biosolids applications, and the composition of soil microbial groups was assessed using phospholipid fatty acid analysis. Biosolids application significantly increased soil organic N, available P and foliar N concentration, but had no significant impact on foliar P concentration over the long term. Biosolids application improved aboveground tree growth but reduced fine-root biomass. Repeated biosolids applications also altered the composition of soil microbial community and increased the potential activities of N-acetyl-β-glucosaminidase and acid phosphomonoesterase. Changes in soil N and P availability were better explained by variations in the composition of bacterial groups than those of fungal groups. The fungi-to-bacteria ratios were not changed, but arbuscular mycorrhizal fungi were suppressed possibly due to elevated soil P caused by biosolids application. The ratios of Gram-positive to Gram-negative bacteria were significantly increased by biosolids application and were linked to increased N mineralisation rates. In addition, it is evident that variations in soil P availability and the composition of soil microbial groups following biosolids application were not significantly related to foliar P status. These findings contribute to a better understanding of the effects of biosolids application on microbial-mediated soil N and P processes. © 2017 Springer-Verlag GmbH Germany | Wang S P; Liu Y ; Niu Q G; Ji J Y; Hojo T ; Li Y Y; | Bioresource Technology | Journal, Article | 2017 | Product reuse | biosolids application | Three biosolids treatments were assigned to 12 main-plots at three application rates, i.e. control (0 kg N ha−1), standard rate (300 kg N ha−1) and high rate (600 kg N ha−1), with treatments reapplied to the same plots every 3 years from 1997, the most recent application being in 2012. | Yes | Yes | Yes | No | -41.2709 | 173.1476
WoS, Scopus, GC, DOAJ, eTHoS | 31287473 | Wang (2016) | Comparative study of wastewater treatment and nutrient recycle via activated sludge, microalgae and combination systems | Algal-bacterial synergistic cultivation could be an optional wastewater treatment technology in temperate areas. In this study, a locally screened vigorous Chlorella strain was characterized and then it was used in a comparative study of wastewater treatment and nutrient recycle assessment via activated sludge (AS), microalgae and their combination systems. Chlorella sp. cultured with AS in light showed the best performance, in which case the removal efficiencies of COD, NH3-N and TP were 87.3%, 99.2% and 83.9%, respectively, within a short period of 1 day. Algal-bacterial combination in light had the best settleability. Chlorella sp. contained biomass, could be processed to feed, fertilizer or fuel due to the improved quality (higher C/H/N) compared with sludge. PCR-DGGE analysis shows that two types of rhizobacteria, namely, Pseudomonas putida and Flavobacterium hauense were enriched in sludge when cultured with algae in light, serving as the basics for artificial consortium construction for improved wastewater treatment. (C) 2016 Elsevier Ltd. All rights reserved. | Wang L ; Liu J L; Zhao Q Y; Wei W ; Sun Y H; | Bioresource Technology | Journal, Article | 2016 | Biological | AS, microalgae and combinations | " In this study, a locally screened vigorous Chlorella strain was characterized and then it was used in a comparative study of wastewater treatment and nutrient recycle assessment via activated sludge (AS), microalgae and their combination systems.""Algal-bacterial combination in light had the best set- tleability. Chlorella sp. contained biomass, could be processed to feed, fertilizer or fuel due to the improved quality (higher C/H/N) compared with sludge." | Yes | No | No | Yes | 31.727778 | 121.500000
WoS, Scopus, GC, DOAJ, eTHoS | 31287312 | Wang (2014) | Dissolved organic matter removal by magnetic anion exchange resin and released ion elimination by electrolysis | For the advanced treatment of municipal effluents, removal of dissolved organic matter (DOM) by a magnetic anion exchange resin and the released chloride ion were both investigated. A total of 78% of dissolved organic carbon was removed at an optimized dosage of 1.0 g resin in 300 mL effluent with a contact time of 60 min. DOM characterization by excitation-emission matrix spectroscopy revealed that humic acid-like substances, fulvic acid-like substances, and a significant portion of soluble microbial products can be efficiently removed by the resin. Ion exchange of humic acid- and fulvic acid-like substances onto resin resulted in an increase of chloride, which can be efficiently decreased by electrolysis. A disinfection effect caused by electrolysis was found as a result of the free chlorine generated from electrolysis. Results suggested that the combination of anion exchange and electrolysis is a feasible advanced treatment of municipal sewage for DOM removal and disinfection. (C) 2014 Elsevier B.V. All rights reserved. | Wang X J; Chen J D; Kong Y P; Shi X M; | Water Research | Journal, Article | 2014 | Potential recovery/reuse | Anion exchange with electrolysis for OM removal | DOM removal leads to the chloride increase, which has negative effects on water quality,sewage reuse and hydroenvironment In this study: DOM removal is detected, and electrolysis is further performed under different operation conditions to remove the released chloride ion. | Not assessed | Not assessed | Not assessed | Not assessed | 32.060255 | 118.796877
WoS, Scopus, GC, DOAJ, eTHoS | 31287255 | Wang (2013) | Economic Analysis of a Pine Plantation Receiving Repeated Applications of Biosolids | Treated biosolids have been applied to 750-ha of a Pinus radiata forest plantation on Rabbit Island near Nelson City in New Zealand since 1996. A long-term research trial was established in 1997 to investigate the effects of the biosolids applications on the receiving environment and tree growth. An analysis of the likely economic impact of biosolids application shows that biosolids application has been beneficial. Stem volume of the high treatment (biosolids applied at 600 kg N ha(-1) every three years) was 36% greater than the control treatment (no biosolids applied), and stem volume of the standard treatment (300 kg N ha(-1)) was 27% greater than the control treatment at age 18 years of age. Biosolids treatments have effectively transformed a low productivity forest site to a medium productivity site. Although this increased productivity has been accompanied by some negative influences on wood quality attributes with reduced wood stiffness, wood density, and larger branches, an economic analysis shows that the increased stem volume and greater average log diameter in the biosolids treatments outweighs these negative effects. The high and standard biosolids treatments are predicted to increase the net stumpage value of logs by 24% and 14% respectively at harvesting, providing a large positive impact on the forest owner's economic return. | Wang H L; Kimberley M O; Wilks P J; | Plos One | Journal, Article | 2013 | Product reuse | Forest fertilization with biosolids | "Stem volume of the high treatment (biosolids applied at 600 kg N ha-1 every three years) was 36% greater than the control treatment (no biosolids applied), and stem volume of the standard treatment (300 kg N ha-1) was 27% greater than the control treatment at age 18 years of age." | Yes | Yes | Yes | No | No location
WoS, Scopus, GC, DOAJ, eTHoS | 31287142 | Wang (2015) | CHEMICAL REACTION KINETICS ANALYSIS OF REMOVING PHOSPHORUS POLLUTANTS FROM WASTEWATER IN DIFFERENT CONSTRUCTED WETLANDS | Different subsurface flow constructed wetlands were adapted to treat sewage treatment plant secondary effluent, and the effect of phosphorus removal and its reaction kinetics model were discussed. Under the same hydraulic loading condition, the horizontal limestone subsurface wetland exhibited the best removal efficiency for phosphorus removal in the four different wetlands, and the removal rate in horizontal limestone subsurface wetland could be maintained at 66.3 +/- 3.32% to 92.0 +/- 4.82%. Meanwhile, the chemical reaction kinetics of phosphorus pollutants was analyzed, and the result showed that the degradation courses of the four subsurface wetlands all corresponded with the first order reaction kinetics to a large extent. | Wang H ; Bo G Z; Liu X ; | Fresenius Environmental Bulletin | Journal, Article | 2015 | Potential recovery/reuse | Subsurface flow constructed wetland | "treat sewage treatment plant secondary effluent" "Under the same hydraulic loading condition, the horizontal limestone subsurface wetland exhibited the best removal efficiency for phosphorus removal in the four different wetlands, and the removal rate in horizontal limestone subsurface wetland could be maintained at 66.3 +/- 3.32% to 92.0 +/- 4.82%." | Not assessed | Not assessed | Not assessed | Not assessed | 31.230023 | 121.474053
WoS, Scopus, GC, DOAJ, eTHoS | 31287027 | Wang (2015) | Effect of composting parameters on the power performance of solid microbial fuel cells | Nowadays, solid organic waste is of major environmental concern and is reaching critical levels worldwide. Currently, a form of natural decomposition, known as composting technology, is widely used to deal with organic waste. This method is applied to enhance the performance of solid microbial fuel cells (SMFCs) in this study. Operational composting parameters (carbon/nitrogen ratio, moisture content and pH value) are investigated to explore the optimal power performance of solid microbial fuel cells (SMFCs). Results indicate that the carbon/nitrogen ratio and the moisture content displayed the most significant impact on SMFCs. When the carbon/nitrogen ratio is 31.4 and moisture content is 60%, along with a pH value of 6-8, a better SMFC power performance would be obtained. These findings would provide positive information regarding the application of compost in SMFCs. © 2015 by the authors. | Wang C T; Lee Y C; Liao F Y; | Sustainability (Switzerland) | Journal, Article | 2015 | Biochemical | "Optimising solid microbial fuel cells" | Methods for optimising the efficiency of composting of organic waste in solid microbial fuel cells for the production of electricity through manipulations of operational composting parameters (carbon/nitrogen ratio, moisture content and pH value). | No | No | No | Yes | No location
WoS, Scopus, GC, DOAJ, eTHoS | 31286987 | Wang (2014) | Nitrogen removal pathway of anaerobic ammonium oxidation in on-site aged refuse bioreactor | The nitrogen removal pathways and nitrogen-related functional genes in on-site three-stage aged refuse bioreactor (ARB) treating landfill leachate were investigated. It was found that on average 90.0% of CODCr, 97.6% of BOD5, 99.3% of NH4+-N, and 81.0% of TN were removed with initial CODCr, BOD5, NH4+-N, and TN concentrations ranging from 2323 to 2754, 277 to 362, 1237 to 1506, and 1251 to 1580mg/L, respectively. Meanwhile, the functional genes amoA, nirS and anammox 16S rRNA gene were found to coexist in every bioreactor, and their relative proportions in each bioreactor were closely related to the pollutant removal performance of the corresponding bioreactor, which indicated the coexistence of multiple nitrogen removal pathways in the ARB. Detection of anammox expression proved the presence of the anammox nitrogen removal pathway during the process of recirculating mature leachate to the on-site ARB, which provides important information for nitrogen management in landfills. © 2014 Elsevier Ltd. | Wang J ; Li H B; Li A M; Shuang C D; Zhou Q ; | Chemical Engineering Journal | Journal, Article | 2014 | Potential recovery/reuse | Sanitary landfilling | "Sanitary landﬁlling is currently recognized as the most common ultimate disposal method for municipal solid waste (MSW) world- wide. The sanitary landﬁll method not only presents economical advantages but also permits the decomposition of waste under controlled conditions until the MSW is eventually transformed into relatively inert, stabilized material (Renou et al., 2008)." | Not assessed | Not assessed | Not assessed | Not assessed | 31.000000 | 120.866667
WoS, Scopus, GC, DOAJ, eTHoS | 31286784 | Wahidunnabi (2014) | High pressure homogenization and two-phased anaerobic digestion for enhanced biogas conversion from municipal waste sludge | This study compared advanced anaerobic digestion combining two-phased anaerobic digestion (2PAD) with high pressure homogenization (HPH) pretreatment to conventional anaerobic digestion of municipal sludge at laboratory scale. The study began with examination of thickened waste activated sludge (TWAS) solubilization due to HPH pretreatment at different pressure (0-12,000psi) and chemical dose (0.009-0.036g NaOH/g total solids). Homogenizing pressure was found as the most significant factor (p-value<0.05) for increasing solubilization of particulate chemical oxygen demand (COD) and biopolymers in TWAS. Based on the preliminary results, a pretreatment with chemical dose of 0.009g NaOH/g total solids and pressure of 12,000psi was selected for digester studies. Upon acclimation of anaerobic inocula to pretreatments, a total number of twelve lab-scale digesters were operated under scenarios including single-stage (control), 2PAD, and HPH coupled with 2PAD (HPH+2PAD) at sludge retention times (SRTs) of 20, 14 and 7 days. Between mesophilic and thermophilic temperatures, mesophilic digestion was found to benefit more from pretreatments. Relative (to control) improvements in methane yield and volatile solids (VS) removals increased noticeably as SRT was shortened from 20 to 14 and 7 days. HPH+2PAD system was found to achieve the maximum methane production (0.61-1.32L CH4/Ldigester-d) and VS removals (43-64%). Thermophilic control, 2PAD and HPH+2PAD systems resulted in significant pathogen removals meeting Class A biosolids requirements according to Organic Matter Recycling Regulations (OMRR) of British Columbia (BC) at 20d SRT. Energy analysis indicated that all the digestion scenarios attained positive energy balance with 2PAD system operated at 20d SRT producing the maximum net energy of 4.76GJ/tonne CODadded. © 2014 Elsevier Ltd. | Wahidunnabi A K; Eskicioglu C ; | Water Research | Journal, Article | 2014 | Biological | High pressure homogenization and two-phased anaerobic digestion | "This study compared advanced anaerobic digestion combining two-phased anaerobic digestion (2PAD) with high pressure homogenization (HPH) pretreatment to conventional anaerobic digestion of municipal sludge at laboratory scale" | Yes | No | No | Yes | 49.887952 | -119.496011
WoS, Scopus, GC, DOAJ, eTHoS | 31286720 | Vuono (2013) | Flexible hybrid membrane treatment systems for tailored nutrient management: A new paradigm in urban wastewater treatment | The integration of onsite, decentralized, and satellite wastewater treatment systems into existing urban water infrastructure is an attractive option for recovering water and nutrients locally for multi-purpose reuse. To facilitate wastewater treatment and reuse, tailored to local needs, a hybrid membrane treatment process is proposed that couples sequencing batch reactors with a membrane bioreactor (SBR-MBR). In this study, we explored the flexibility and robustness of this hybrid membrane system at a demonstration-scale under real-world conditions by tightly managing and controlling operation conditions to produce effluent of different qualities for multipurpose reuse. Results suggest that an SBR-MBR treatment configuration is flexible, robust and resilient to changing operating conditions. The hybrid system was capable of producing different effluent qualities within 1 week of changing operating condition with no adverse effects on membrane performance. This work reinforces the need for a new paradigm of water reclamation and reuse and introduces a new treatment concept facilitating tailored nutrient management for a sustainable urban water infrastructure. © 2013 Elsevier B.V.. | Vuono D ; Henkel J ; Benecke J ; Cath T Y; Reid T ; Johnson L ; Drewes J E; | Journal of Membrane Science | Journal, Article | 2013 | Physiochemical + products | Coupled sequencing batch reactors and membrane bioreactor (SBR-MBR). | " a ﬂexible treatment system has great potential to tailor efﬂuent qualities to local urban water demands, such as for landscape irrigation, household service water, stream ﬂow augmentation, or groundwater recharge." | Yes | Yes | Yes | No | 39.755543 | -105.221100
WoS, Scopus, GC, DOAJ, eTHoS | 31286704 | Vrtov-ek (2014) | A compact reactor system for processing grey water and its reutilization for flushing toilet bowls | In this contribution, a compact reactor system is presented that enables efficient processing of grey water in order to facilitate its reutilization for flushing toilet bowls. The treatment of collected grey water is performed in combination with an aerobic/anoxic biological process carried out in a submersed bioreactor with immobilized biomass for the removal of dissolved organic substances, and a procedure of adjusting the concentration of microorganisms in the liquid phase by using a simple technique of flow-through ultraviolet-light based disinfection. In this system which operates at ambient temperature as a semi-continuous recycle reactor, significant removal of organic matter was achieved (conversions up to 65%, expressed as total organic carbon) without the occurrence of malodour. A low concentration of dispersed microorganisms was measured in treated grey water; importantly, no coliforms were accumulated in the unit. © 2014 IWA Publishing. | Vrtov-ek J ; Cotman M ; Pintar A ; | Water Science and Technology: Water Supply | Journal, Article | 2014 | Potential recovery/reuse | Greywater for toilet flusing | " The treatment of collected grey water is performed in combination with an aerobic/anoxic biological process carried out in a submersed bioreactor with immobilized biomass for the removal of dissolved organic substances, and a procedure of adjusting the concentration of microorganisms in the liquid phase by using a simple technique of ﬂ ow-through ultraviolet-light based disinfection. In this system which operates at ambient temperature as a semi-continuous recycle reactor, signi ﬁ cant removal of organic matter was achieved (conversions up to 65%, expressed as total organic carbon) without the occurrence of malodour." | Not assessed | Not assessed | Not assessed | Not assessed | No location
WoS, Scopus, GC, DOAJ, eTHoS | 31286671 | Vogel (2017) | Recycled products from municipal wastewater: Composition and effects on phosphorus mobility in a sandy soil | Recycled products from wastewater may contain high concentrations of phosphorus (P) and are thus promising alternative fertilizers. However, to better predict their P fertilizer efficiency and potential for P leaching, investigations on P forms and P mobility in soil are essential. In this study, different recycled products-an untreated sewage sludge ash (SSA), an H2SO4-digested SSA, four thermochemically treated SSAs (two Mg-SSAs and two Ca-SSAs), and struvite-were investigated using a combination of wet chemical methods and P K-edge X-ray absorption near-edge structure (XANES) spectroscopy concerning their composition and their effects on P sorption in a sandy soil in comparison to triple superphosphate. Most of the P in the SSAs was associated with Ca in stable P fractions. The lowest P values in labile fractions (H2O-P, NaHCO3-P) were found for the untreated SSA and struvite. However, the addition of struvite resulted in an immediate increase in the bioavailable P fractions and the degree of P saturation in soil after only 1 d of incubation. This suggests a high P fertilizer potential for struvite but also a risk of P losses. Among the SSAs, the two Mg-SSAs increased the bioavailable P fractions in soil the most, whereas the lowest values were measured after application of the untreated SSA. Our results demonstrate that chemical analyses of recycled P products may involve the risk of misjudging the fertilizer quality when performed alone, without considering the behavior of these products in soil. © American Society of Agronomy, Crop Science Society of America, and Soil Science Society of America. 5585 Guilford Rd., Madison, WI 53711 USA. All rights reserved. | Vogel T ; Kruse J ; Siebers N ; Nelles M ; Eichler-Löbermann B ; | Journal of Environmental Quality | Journal, Article | 2017 | Chemical | Recycling of phosphorus | "Two of the most promising P-recovery processes are the mono-incineration of sewage sludge combined with chemical treatment of the resulting sewage sludge ashes (SSA) and the precipitation of P as magnesium ammonium phosphate (MgNH 4 PO 4 6H 2 O, struvite) from digested sludge (Sartorius et al., 2012; Vogel et al., 2015)." "untreated sewage sludge ash (SSA), an H 2 SO 4 –digested SSA, four thermochemically treated SSAs (two Mg-SSAs and two Ca-SSAs), and struvite—were investigated" | No | No | Yes | No | 54.127317 | 12.109819
WoS, Scopus, GC, DOAJ, eTHoS | 31286564 | Villano (2013) | Carbon and nitrogen removal and enhanced methane production in a microbial electrolysis cell | The anode of a two-chamber methane-producing microbial electrolysis cell (MEC) was poised at +0.200V vs. the standard hydrogen electrode (SHE) and continuously fed (1.08gCOD/Ld) with acetate in anaerobic mineral medium. A gas mixture (carbon dioxide 30vol.% in N2) was continuously added to the cathode for both pH control and carbonate supply. At the anode, 94% of the influent acetate was removed, mostly through anaerobic oxidation (91% coulombic efficiency); the resulting electric current was mainly recovered as methane (79% cathode capture efficiency). Low biomass growth was observed at the anode and ammonium was transferred through the cationic membrane and concentrated at the cathode. These findings suggest that the MEC can be used for the treatment of low-strength wastewater, with good energy efficiency and low sludge production. © 2012 Elsevier Ltd. | Villano M ; Scardala S ; Aulenta F ; Majone M ; | Bioresource Technology | Journal, Article | 2013 | Biochemical | microbial electrolysis cell | Bioelectrochemical systems such as microbial electrolysis cells (MECs), have emerged as another highly versatile technology which enables coupling wastewater treatment to the generation of energy carriers and chemicals | No | No | No | Yes | 41.902784 | 12.496366
WoS, Scopus, GC, DOAJ, eTHoS | 31286438 | Vergine (2014) | Sustaining irrigated agriculture in mediterranean countries with treated municipal wastewater: A case study | Results of field experiments of wastewater reuse are presented. Fennel and lettuce were irrigated with four different water sources: three reclaimed wastewater streams, obtained by applying different treatment schemes to the same municipal wastewater, and a conventional source. Differences between the three effluents were significant in terms of suspended solids and faecal indicators. Both lettuce and fennel yields were enhanced by the high content of nutrients in the effluent of one of the treatment plants, which had been operated for partial nitrogen removal. Substituting chemical fertigation with the supplying of nutrients contained in the irrigation water enhanced fennel productivity. © 2014 Published by Elsevier Ltd. | Vergine P ; Lonigro A ; Rubino P ; Lopez A ; Pollice A ; | Procedia Engineering | Conference Proceedings | 2014 | Product reuse | Irrigation with treated wastewater | "Managing the biological process for partial nitrogen removal allowed the supplying of a consistens fertilization contribution with the irrigation water. This had positive effects on yield and growth of both lettuce and fennel, without affecting the qualitative characterstics of the crops." | Yes | Yes | Yes | No | 41.022587 | 16.678041
WoS, Scopus, GC, DOAJ, eTHoS | 31286432 | Vergara (2016) | Influence of light intensity on bacterial nitrifying activity in algal-bacterial photobioreactors and its implications for microalgae-based wastewater treatment | The influence of irradiance on the nitrifying activity in photobioreactors of a bacterial consortium enriched from a wastewater treatment bioreactor was assessed using independent ammonium oxidation kinetic batch tests and respirometric assays. Culture irradiance below 250 mu mol m(-2) s(-1) did not show a significant effect on nitrification activity, while irradiance at 500 and 1250 mu mol m(-2) s(-1) caused a decrease of 20 and 60% in the specific total ammonium nitrogen removal rates and a reduction of 26 and 71% in the specific NO3- production rates, respectively. However, no significant influence of irradiance on the affinity constant of NH4+ oxidation was observed. The increasing nitrite accumulation at higher light intensities suggested a higher light sensitivity of nitrite oxidizers. Additionally, NH4+ oxidation respirometric assays showed a decrease in the oxygen uptake of 14 and 50% at 500 and 1250 mu mol m(-2) s(-1), respectively. The experimental determination of the light extinction coefficient (lambda) of the nitrifying bacterial consortium (lambda = 0.0003 m(2) g(-1)) and of Chlorella sorokiniana (lambda = 0.1045 m(2) g(-1)) allowed the estimation of light penetration in algal-bacterial high rate algal ponds, which showed that photo inhibition of nitrifying bacteria can be significantly mitigated in the presence of high density microalgal cultures. 2016 Elsevier Ltd. All rights reserved. | Vergara C ; Munoz R ; Campos J L; Seeger M ; Jeison D ; | International Biodeterioration & Biodegradation | Journal, Article | 2016 | Biological | Microalgae cultivation | "Microalgae mass cultivation has experienced a signiﬁcant growth in the last years, boosted by the interest in third generation biofuel production.""Microalgae have been used as low cost in-situ oxygenators for the bacterial oxidation of organic carbon and ammonium (Su et al., 2011; Lananan et al., 2014) and as a ﬁxation tool for the removal of soluble nitrogen and phosphorous via photosynthesis during wastewater treatment (Posadas et al., 2013). In these processes, nitriﬁcation can play a key role in nitrogen management (Hernandez et al., 2011). On the one hand, nitriﬁcation can prevent nitrogen losses by NH3 volatilization (Abdel-Raouf et al., 2012), while reducing the toxic inhibitory effects of high NH3 concentrations on microalgae growth (Collos and Harrison, 2014). In addition, nitriﬁcation can support the implementation of N removal strate- gies via denitriﬁcation in wastewaters with a low C/N ratio (de Godos et al., 2014)." | Yes | No | No | Yes | 37.261421 | -6.944722
WoS, Scopus, GC, DOAJ, eTHoS | 31286425 | Verdejo (2015) | Effects of Supplemental Aeration on Total Nitrogen Removal in a Floating Helophytes Filter (FHF) for Wastewater Treatment | Although different systems of Constructed Wetlands (CW) for wastewater treatment have been in operation for more than 30 years, some aspects could still be much improved, such as the nutrients removal percentage and the avoidance of substrate clogging. This paper reports on an experiment conducted to assess the performance of a floating helophytes filter (FHF) to remove total nitrogen (TN) and the effect of supplemental aeration on nitrification and denitrification. The supply of external eration to the FHF system reduced significantly (p<0.05) the TN final concentration in spring, summer, and autumn experiments, whereas in the winter experiment a strong N-NO3-; accumulation was recorded in the FHF-aerated treatment that resulted in a poorer TN removal percentage (p>0.05). Low organic matter concentration is the most likely cause of the denitrification slowdown in the winter experiment. | Verdejo A ; Curt M D; Fernandez J ; | Polish Journal of Environmental Studies | Journal, Article | 2015 | Potential recovery/reuse | Constructed wetland | "performance of a floating helophytes filter (FHF) to remove total nitrogen (TN) and the effect of supplemen- tal aeration on nitrification and denitrification." "removal percentages from 67.3% in summer to 96.7% in winter for the dif- ferent influent TN and residence times considered in this study. The continuous supply of external aeration during 12 hours per day significantly enhanced TN removal in spring, summer and autumn; however, in contrast, aeration seemed to be disadvantageous in winter because it led to a nitrate accumulation. Unfavorable values of BOD5:TN ratio in winter could have limited the denitrification process in con- junction with high DO and low temperatures." | Not assessed | Not assessed | Not assessed | Not assessed | 40.443333 | -3.738333
WoS, Scopus, GC, DOAJ, eTHoS | 31286391 | Venkateswar (2017) | Polyhydroxyalkanoates (PHA) production from synthetic waste using Pseudomonas pseudoflava: PHA synthase enzyme activity analysis from P. pseudoflava and P. palleronii | Synthetic wastewater (SW) at various carbon concentrations (5–60 g/l) were evaluated for polyhydroxyalkanoates (PHA) production using the bacteria Pseudomonas pseudoflava. Bacteria showed highest PHA production with 20 g/l (57 ± 5%), and highest carbon removal at 5 g/l (74 ± 6%) concentrations respectively. Structure, molecular weight, and thermal properties of the produced PHA were evaluated using various analytical techniques. Bacteria produced homo-polymer [poly-3-hydroxybutyrate (P3HB)] when only acetate was used as carbon source; and it produced co-polymer [poly-(3-hydroxybutyrate-co-3-hydroxyvalerate) P(3HB-co-3HV)] by addition of co-substrate propionate. PHA synthase, the enzyme which produce PHA was extracted from two bacterial strains i.e., P. pseudoflava and P. palleronii and its molecular weight was analysed using SDS-PAGE. Protein concentration, and PHA synthase enzyme activity of P. pseudoflava and P. palleronii was carried out using spectrophotometer. Results denoted that P. pseudoflava can be used for degradation of organic carbon persistent in wastewaters and their subsequent conversion into PHA. © 2017 Elsevier Ltd | Venkateswar Reddy ; M ; Mawatari Y ; Onodera R ; Nakamura Y ; Yajima Y ; Chang Y C; | Bioresource Technology | Journal, Article | 2017 | Biological | Bio-plastics production by bacteria | " Polyhydroxyalkanoates (PHA) are bio-polyesters accumulated in cells by a wide range of bacteria. PHA polyesters have been studied intensively by academia and industry because they are biodegradable and their physical proper- ties are similar to those of polypropylene (Sheu et al., 2009).""PHA can be used as a filler for non-biodegradable plastics, agriculture systems for prolonged release of fertilizers, agrochemicals and medicine (Sudesh et al., 2000)." "In the present study, capability of Pseudomonas pseudoßava to produce PHA at various synthetic wastewater (SW) concentrations was evaluated." | Yes | No | No | No | 36.204821 | 138.252946
WoS, Scopus, GC, DOAJ, eTHoS | 31286182 | Vandecasteele (2013) | Effect of composting on the Cd, Zn and Mn content and fractionation in feedstock mixtures with wood chips from a short-rotation coppice and bark | Micronutrient content and availability in composts may be affected by the addition of wood chips or tree bark as a bulking agent in the compost feedstock. In the first part of this study, micronutrient levels were assessed in bark and wood of poplar and willow clones in a short-rotation coppice. Large differences between species were observed in bark concentrations for Cd, Zn and Mn. In the second part of the study, we aimed to determine the effect of feedstock composition and composting on Cd, Zn and Mn concentrations and availability. By means of three composting experiments we examined the effect of (a) bark of different tree species, (b) the amount of bark, and (c) the use of bark versus wood chips. In general, compost characteristics such as pH, organic matter and nutrient content varied due to differences in feedstock mixture and composting process. During the composting process, the availability of Cd, Zn and Mn decreased, although the use of willow and poplar bark or wood chips resulted in elevated total Cd, Zn or Mn concentrations in the compost. Cd concentrations in some composts even exceeded legal criteria. Cd and Zn were mainly bound in the reducible fraction extracted with 0.5M NH2OH{dot operator}HCl. A higher acid-extractable fraction for Mn than for Cd and Zn was found. Higher Cd concentrations in the compost due to the use of bark or wood chips did not result in higher risk of Cd leaching. The results of the pH-stat experiment with gradual acidification of composts illustrated that only a strong pH decline in the compost results in higher availability of Cd, Zn and Mn. © 2013 Elsevier Ltd. | Vandecasteele B ; Willekens K ; Zwertvaegher A ; Degrande L ; Tack F M. G; Du Laing ; G ; | Waste Management | Journal, Article | 2013 | Biological | Wood chips as bulking agent in composting | "Aerobic composting processes increase the complexation of heavy metals in organic waste residuals, and these metals become strongly bound to the compost matrix, which in turn limits their solubility (Smith, 2009)." "Wood chips from willows and poplars may be an important source of Cd and Zn in compost, even for trees grown in SRC on clean soils." " The wood chips are also a source of Mn, Cu and Zn and thus result in a compost with added value as a source of micronutrients." | Yes | Yes | Yes | No | 50.981438 | 3.752641
WoS, Scopus, GC, DOAJ, eTHoS | 31286071 | Valentukevičiene (2014) | Improvement of phosphorus removal in the wastewater treatment | This research study is dedicated to sustainable use of backwash residual from groundwater treatment plants. A high concentration of phosphorus ranging from more than 12 mg/l was detected after primary sedimentation of domestic wastewater and cannot be removed with the existing biological reactors at waste water treatment plants (Vilnius, Lithuania). Previous research results showed that the high levels of nitrogen compounds are also connected with phosphorus sub stances. A new reused material is presented in this article for the removal of phosphorus substances from wastewater by use of iron saturated backwash solids obtained from groundwater treatment plants. The treated wastewater quality increased during the treatment that used the 1 g/l dosage of backwash residual from groundwater treatment filters: phosphorus compounds concentration decreased by 98%. All results obtained from this research can be used with the background of sustainable development approach, when backwash residuals from gravitational filters can be collected and used for the removal of phosphorus compounds from domestic wastewater. © Lietuvos mokslų akademija, 2014. | Valentukevičiene M ; Ignatavičius G ; | Ekologija | Journal, Article | 2014 | Potential recovery/reuse | backwash residual cake was used to improve P removal from wastewater | wastewater treatment method with fewer amounts of chemicals, when groundwater treatment residual is used for the phosphorus compounds removal | Not assessed | Not assessed | Not assessed | Not assessed | 54.687138 | 25.279855
WoS, Scopus, GC, DOAJ, eTHoS | 31285897 | Ukwuani (2016) | Developing a vacuum thermal stripping – acid absorption process for ammonia recovery from anaerobic digester effluent | To prevent acetoclastic methanogens from ammonia inhibition in anaerobic digestion of protein-rich substrates, ammonia needs to be removed or recovered from digestate. This paper presents an innovative ammonia recovery process that couples vacuum thermal stripping with acid absorption. Ammonia is stripped out of digestate boiling at a temperature below the normal boiling point due to vacuum. Stripped ammonia is absorbed to a sulfuric acid solution, forming ammonium sulfate crystals as a marketable product. Three common types of digestate were found to have boiling point temperature-vacuum curves similar to water. Seven combinations of boiling temperature and vacuum (50 °C 16.6 kPa, 58 °C 20.0 kPa, 65 °C 25.1 kPa, 70 °C 33.6 kPa, 80 °C 54.0 kPa, 90 °C 74.2 kPa, and 100 °C 101.3 kPa) were tested for batch stripping of ammonia in dairy manure digestate. 93.3–99.9% of ammonia was stripped in 3 h. The Lewis-Whitman model fitted ammonia stripping process well. Ammonia mass transfer coefficient was significantly higher at boiling temperature 65–100 °C and vacuum pressure 25.1–101.3 kPa than 50–58 °C and 16.6–20.0 kPa. The low ammonia saturation concentrations (0–24 mg N/L) suggested a large driving force to strip ammonia. The optimum boiling point temperature – vacuum pressure for ammonia recovery in a recirculation line of a mesophilic digester was 65 °C and 25.1 kPa, at which the ammonia mass transfer coefficient was as high as 37.3 mm/h. Installation of a demister and liquid trap could avoid negative effects of higher stripping temperature and stronger vacuum on formation of ammonium sulfate crystals. Pilot tests demonstrated that high-purity ammonium sulfate crystals could be produced by controlling sulfuric acid content and maintaining acid solution saturated with ammonium sulfate. Although volatile organic compounds such as cyclohexene were found in the final acid solutions, no volatile organic compounds were found in the recovered crystals. © 2016 Elsevier Ltd | Ukwuani A T; Tao W ; | Water Research | Journal, Article | 2016 | chemical | ammonia recovery process that couples vacuum thermal stripping with acid absorption | Vacuum thermal stripping coupled with acid absorption is an innovative process to efficiently recover ammonia from digestate and ammonia-rich wastewater. Compared with thermal stripping, it allows ammonia recovery at a greater flow rate in a recirculation line of an anaerobic digester because of the lower boiling point temperature | No | Yes | No | No | 41.81684 | -76.72511
WoS, Scopus, GC, DOAJ, eTHoS | 31285856 | Ucaroglu (2014) | USE OF SUNFLOWER STALKS AS A BULKING AGENT IN SEWAGE SLUDGE COMPOSTING | The aim of this study was to investigate the compostability of sewage sludge (SS) with sunflower stalks as a bulking agent (BA) and determine the optimum mixture ratio. Four reactors were operated for a period of 21 days using SS with BA concentrations of 50%, 40%, 30% and 20% on wet-weight basis. During the composting process, the pH, electrical conductivity (EC), dry matter (DM), organic matter (OM), organic carbon (OC) and total and inorganic nitrogen (N) contents were determined. Temperature variations, losses of organic C and total N were determined over a 21-day period. It was found that the optimum SS stabilization occurred for the 60% sewage sludge and 40% sunflower stalk mixture (R2). This mixture reached a maximum temperature of 55 degrees C and the thermophilic phase in this reactor continued for 8 days. The highest carbon lost (37.1%) was also observed in this reactor. Sunflower stalks were determined to be a promising bulking agent for sewage sludge composting. | Ucaroglu S ; | Fresenius Environmental Bulletin | Journal, Article | 2014 | Biological | Sludge composting | "The high moisture and nitrogen contents of sewage sludges mean that they cannot be composted alone and instead must be mixed with dry materials, which act as bulking agents by absorbing the moisture, balancing the C/N ratio and improving the aeration and final compost quality [5, 6]. Sunflower stalks, which have no alternative and are largely available worldwide, are appropriate agricultural residue in the composting of sludge [7]." " Sunflower stalks were determined to be a promis- ing bulking agent for sewage sludge composting." | Yes | Yes | Yes | No | 40.188528 | 29.060964
WoS, Scopus, GC, DOAJ, eTHoS | 31285852 | Úbeda (2017) | Microalgae cultivation in urban wastewater: Coelastrum cf. pseudomicroporum as a novel carotenoid source and a potential microalgae harvesting tool | The aim of this work was to study the optimal growth and high value-added production of the microalgae Coelastrum cf. pseudomicroporum Korshikov cultivated in urban wastewater. It was observed that C. cf. pseudomicroporum grew ideally in this medium, acting as an efficient nutrient starver. Additionally, the obtained biomass increased carotenoid cell content after saltwater stress. The effects of light intensity and salt stress on its growth rate were analysed. The results showed that this alga can grow very fast using wastewater as culture medium, reaching maximum growth rates of 1.61 ± 0.05 day−1, and tolerating strong irradiances. It was also found that under salt-stress this species could accumulate carotenoids (range 1.73–91.2 pg cell−1). Moreover, a good harvesting efficiency (96.84%) was observed using Coelastrum exudates as bioflocculant of Scenedesmus sp., so Coelastrum exudates could act as a potential bioflocculant for other species. © 2016 Elsevier Ltd | Úbeda B ; Gálvez J Á; Michel M ; Bartual A ; | Bioresource Technology | Journal, Article | 2017 | Biological | Microalgae cultivation | "a pilot study to treat the effluent of anaerobic digester (UASB) from municipal wastewater treatment plant was tested using microalgae grown in open High Rate Algal Ponds (HRAP) raceways to assess its biotechnological potential." | Yes | No | No | No | 36.408527 | -6.155650
WoS, Scopus, GC, DOAJ, eTHoS | 31285794 | Tun (2016) | Dewatering of source-separated human urine for nitrogen recovery by membrane distillation | The nitrogen content of a synthetic ammonia wastewater was concentrated using direct contact membrane distillation (DCMD). The ratio of transferred ammonia to water (i.e., specific ammonia transfer: SAT) was controlled by operational conditions. With 20 °C on the permeate side, and a high temperature of 70 °C on the feed side, the process exhibited low SAT values for PTFE/PP (PTF045LD0A), PTFE/PP (TF-450), and PVDF (HVHP-14250) membranes. This was because the increase in water flux (>24 L/m2 h) was greater than that of ammonia transfer. A positive relationship between SAT and free ammonia concentration was identified under different total ammoniacal nitrogen concentration and pH. The acidification pretreatment to pH 5 led to further reduction in the SAT value (as low as 6.91×10-5 g-N/g-H2O). As a practical application, the dewatering process of source-separated human urine by DCMD required an additional filtration step to prevent fouling, but the filtration had an insignificant effect on the SAT. For the acidified and filtered source-separated human urine, total ammoniacal nitrogen was successfully concentrated with a low SAT value (<2.06×10- 3 g-N/g-H2O). © 2016 Elsevier B.V. | Tun L L; Jeong D ; Jeong S ; Cho K ; Lee S ; Bae H ; | Journal of Membrane Science | Journal, Article | 2016 | Physiochemical | Dewatering of source-separeted urine | "The membrane distillation (MD) process is a process driven by a vapor pressure gradient caused by temperature difference [12]. The MD process could be an effective dewatering process to con- centrate the human urine because it requires less energy than evaporation and has a lower tendency for membrane fouling, compared with the reverse osmosis process." "In the MD system, the vapor molecules transfer through a mi- croporous hydrophobic membrane, and non-volatile matter can be completely rejected, theoretically [13]. As a result, the MD process is able to condense the ammonia and nitrate contents on the feed side by dewatering. However, high ammonia concentration and the alkaline condition of source-separated human urine lead to high volatile free ammonia (FA) content and consequent sig- niﬁcant ammonia transfer to the permeate through the hydro- phobic pores of the MD membrane. For this reason, the MD ap- plication is limited to membrane-based ammonia stripping (con- densing NH4+ on the permeate side) to recover ammonia from highly concentrated ammonia wastewater such as source-sepa- rated human urine or swine manure [14–17]." | No | Yes | Yes | No | 35.153379 | 126.819066
WoS, Scopus, GC, DOAJ, eTHoS | 31285687 | Tripathi (2016) | Biometric properties and selected chemical concentration of cauliflower influenced by wastewater applied through surface and subsurface drip irrigation system | The necessity of municipal wastewater reuse for irrigation has become imperative for water scarce countries. It is also supportive to limit the environmental pollution. Field experiment was conducted to investigate the biometric properties of the cauliflower crop and its chemical concentration. To limit the entry of heavy metal elements into the food chain, crop was irrigated through drip irrigation system with municipal wastewater. It was treated though three different type filtration processes viz., sand media type, disk type and combined sand media and disk type filters under surface and subsurface placement of drip laterals. Highest leaf area index and curd yield was recorded under subsurface placement of drip laterals at 15 cm depth but highest root length density was recorded under subsurface placement of drip laterals at 30 cm depth. The curd yield was increased by 5% under municipal wastewater irrigation with the saving of 28.3%, 21.1%, and 38.3% of Nitrogen, Phosphorus, and Potassium nutrients, respectively, over groundwater use. Significantly higher concentration of heavy metal elements Arsenic, Cupper, Chromium, Iron, Manganese, Lead, and Zinc was recorded by using municipal wastewater for irrigation over groundwater. However, concentration of all the heavy metals found in the curd of cauliflower was lower than their permissible limit as prescribed by the Food and Agriculture Organisation/World Health Organisation and Indian standards. This study provides an opportunity to utilize municipal wastewater through subsurface placement of drip laterals. It will protect our environment from wastewater pollution with the saving of inorganic fertilizers and fresh water that can be utilized in other priority sectors. © 2016 Elsevier Ltd | Tripathi V K; Rajput T B. S; Patel N ; | Journal of Cleaner Production | Journal, Article | 2016 | Product reuse | Irrigation with wastewater | " impact of wastewater irrigation under surface and subsurface placement of drip laterals on biometric properties and chemical concentration of cauliﬂower." "Utilization of MWW through drip irrigation provides saving of inorganic fertilizers with reasonable increase (5%) in curd yield of cauliﬂower over groundwater use. The heavy metal elements concentration observed in the curd of cauliﬂower was within the safe limit as prescribed by the FAO/WHO and the Indian standards but continuous uses of MWW raise the issue of soil degradation." "The only problem with subsurface placement of drip laterals is increase in the cost for installation of drip irrigation system. This may be compensated partially by reduction in cost of weeding and inor- ganic fertilizers. This study recommends the utilization of MWW through drip irrigation system to reduce the heavy metal elements contamination in the food chain, which can be further reduced by the use of soil amendments." | No | Yes | Yes | No | 28.613939 | 77.209021
WoS, Scopus, GC, DOAJ, eTHoS | 31285447 | Tomar (2017) | Symbiosis of denitrification, anammox and anaerobic pathways – An innovative approach for confiscating the major bottlenecks of anammox process | Co-occurrence of organic matter (OM) and nitrogen in industrial and domestic wastewaters is a major obstacle in field scale application of anammox process- a novel technology for biological nitrogen removal. This study explored a new symbiosis amongst different consortium i.e., denitrifiers, anammox and anaerobes, which together minimized the inhibition caused due to OM through its concurrent utilization via other metabolic pathways. This symbiosis was achieved by seeding anaerobic granular sludge in existing anammox hybrid reactors at different seed ratios, i.e., 0.2, 0.4, 0.6 and 0.8. COD/TN and seed ratio played a vital role in controlling the overall dynamics of the three different pathways, i.e., denitrification, anammox and anaerobic degradation. The seed ratio of 0.6 was found ideal for synergistic removal of both OM (95.4%) and nitrogen (97.4%). At higher COD/TN ratio, anaerobes were more prevalent and outcompeted anammox bacteria which showed predominance at lower COD/TN ratio. The process performance data were analysed using multi-linear regression (MLR) and non-linear regression models. Biasness of the models were analysed using t-test which dictated MLR model was unbiased and statistically more precise than non-linear regression model. A new mathematical model coceptualised on the mass balance of substrate predicted N2 and biogas with least error of precision. © 2016 Elsevier B.V. | Tomar S ; Gupta S K; | Chemical Engineering Journal | Journal, Article | 2017 | Biological | anammox process | the prime objective of this study was to test a new symbiosis amongst three different pathways i.e. denitrification, anammox, and anaerobic degradation for synergistic removal of both OM and nitrogen in anammox hybrid reactor (AHR). | No | No | No | Yes | No location
WoS, Scopus, GC, DOAJ, eTHoS | 31285087 | Teo (2014) | Enzyme augmentation of an anaerobic membrane bioreactor treating sewage containing organic particulates | Hydrolytic enzymes offer the potential for enhancing the hydrolysis of organic particulates, which tends to be rate limiting in the anaerobic treatment of particulate containing wastewaters. In this study, the effects of enzyme augmentation on the biological performance of a laboratory submerged anaerobic membrane bioreactor (AnMBR) were investigated. A hydrolytic enzyme blend containing proteases, amylases and lipases was added to the bioreactor daily at doses ranging from 0.9 to 18mL/g of influent COD to enhance the hydrolysis of organic particulates and soluble macromolecules. Enhanced enzymatic hydrolysis resulted in the reduction of total and volatile suspended solids by approximately 19% and 22%, respectively, on the average. Overall COD removal efficiency was unaffected while the average biogas production increased from 0.27 to 0.34L/g of influent COD. Additionally, the concentrations of bound extracellular polymeric substances (EPS) and soluble microbial products (SMP) decreased and increased respectively, suggesting the enzymatic hydrolysis of EPS to SMP. Low enzymatic activities were detected throughout the entire study, probably due to the instability of free enzymes in the bioreactor environment. Nevertheless, membrane retention of exogenous enzymes within the AnMBR is an inherent feature, as evidenced by size exclusion chromatography. © 2013 Elsevier Ltd. | Teo C W; Wong P C. Y; | Water Research | Journal, Article | 2014 | Biological | Anaerobic membrane bioreactors (AnMBRs) | " anaerobic membrane bioreactors (AnMBRs) in which suspended solids are completely retained by micro- or ultra-Þltration membranes, thereby producing solids-free efßuents even under high hydraulic throughputs." | No | No | No | Yes | 1.352340 | 103.819585
WoS, Scopus, GC, DOAJ, eTHoS | 31284939 | Tarchitzky (2013) | Biological and chemical fouling in drip irrigation systems utilizing treated wastewater | A major constraint on the use of treated wastewater (TWW) in microirrigation systems is the potential for fouling. This research aimed to assess the occurrence of fouling in drip irrigation systems applying TWW and determine the quantity and chemical characteristics of the fouling. A field survey was performed to determine the incidence of chemical and biological fouling in irrigation systems and its influence on system performance. Dripper flow rate, total and volatile solids, chemical composition, and diffuse reflection infrared Fourier transform (DRIFT) spectra of the fouling material were determined. Fouling was found in all of the drip irrigation systems sampled under a variety of conditions. The fouling contained a high percentage of organic matter (OM), except for two instances where the material was mainly inorganic. Identification of the functional groups using DRIFT showed that the OM found is essentially of aliphatic and amide origin. Comparing the spectra obtained from the various sites revealed considerable similarity in the material properties. This suggests a common mechanism in all irrigation systems tested, but a different accumulation rate. A high correlation was found between total phosphorus concentration, the sum of Ca and Mg concentrations and the TWW pH, and the content of total and organic carbon in the fouling. In addition, the correlation between equipment age and the amount of accumulated total solids was high for systems containing high quantities of fouling. The concentration of volatile solids was highly correlated with the age of the irrigation system. © 2013 Springer-Verlag Berlin Heidelberg. | Tarchitzky J ; Rimon A ; Kenig E ; Dosoretz C G; Chen Y ; | Irrigation Science | Journal, Article | 2013 | Product reuse | Irrigation with treated wastewater | "Pressure irrigation systems, and in particular microirri- gation, are an effective way of increasing irrigation efÞ- ciency, as well as an appropriate means of preventing contamination of agricultural produce by pathogenic microorganisms. However, a major constraint on the use of TWW in microirrigation systems is the potential for foul- ing of pipes and the consequent change in (microsprinklers and drippers) ßow rates of the emitters." "A high concentration of dissolved organic matter (DOM or DOC for dissolved organic carbon) and the presence of endogenous bacteria in TWW cause rapid formation of bioÞlms." "Fouling was found in all of the TWW dripper irrigation sys- tems sampled, under a variety of climatic conditions and with different TWW qualities." | Yes | Yes | Yes | No | 31.046047 | 34.851611
WoS, Scopus, GC, DOAJ, eTHoS | 31284917 | Tao (2017) | High flavonoid accompanied with high starch accumulation triggered by nutrient starvation in bioenergy crop duckweed (Landoltia punctata) | Background: As the fastest growing plant, duckweed can thrive on anthropogenic wastewater. The purple-backed duckweed, Landoltia punctata, is rich in starch and flavonoids. However, the molecular biological basis of high flavonoid and low lignin content remains largely unknown, as does the best method to combine nutrients removed from sewage and the utilization value improvement of duckweed biomass. Results: A combined omics study was performed to investigate the biosynthesis of flavonoid and the metabolic flux changes in L. punctata grown in different culture medium. Phenylalanine metabolism related transcripts were identified and carefully analyzed. Expression quantification results showed that most of the flavonoid biosynthetic transcripts were relatively highly expressed, while most lignin-related transcripts were poorly expressed or failed to be detected by iTRAQ based proteomic analyses. This explains why duckweed has a much lower lignin percentage and higher flavonoid content than most other plants. Growing in distilled water, expression of most flavonoid-related transcripts were increased, while most were decreased in uniconazole treated L. punctata (1/6 × Hoagland + 800 mg•L-1 uniconazole). When L. punctata was cultivated in full nutrient medium (1/6 × Hoagland), more than half of these transcripts were increased, however others were suppressed. Metabolome results showed that a total of 20 flavonoid compounds were separated by HPLC in L. punctata grown in uniconazole and full nutrient medium. The quantities of all 20 compounds were decreased by uniconazole, while 11 were increased and 6 decreased when grown in full nutrient medium. Nutrient starvation resulted in an obvious purple accumulation on the underside of each frond. Conclusions: The high flavonoid and low lignin content of L. punctata appears to be predominantly caused by the flavonoid-directed metabolic flux. Nutrient starvation is the best option to obtain high starch and flavonoid accumulation simultaneously in a short time for biofuels fermentation and natural products isolation. © 2017 The Author(s). | Tao X ; Fang Y ; Huang M J; Xiao Y ; Liu Y ; Ma X R; Zhao H ; | BMC Genomics | Journal, Article | 2017 | Product reuse | Duckweed cultivation | "Duckweed (Lemnacecae family) is the smallest and simplest flowering aquatic plant in the world, and its growth highly adaptable across a broad range of climates [18]. It has a long yearly production period with an al- most exponential growth rate, producing biomass faster than most other plants. It can thrive on eutrophic waste- water, through its ability to remove nutrients from sew- age [19] and large amounts of CO2 from the atmosphere [20-22]. In warm seasons, duckweed can remove up to 85% of total Kjehldahl nitrogen (TKN) and 78% of total phosphorous (TP) from sewage [22]." "Depending on the duckweed species and the growing conditions, the starch content of duckweed ranges from 3% to 75% [25-27]. Furthermore, it has been found that the purple-backed duckweed has high flavonoid content in crude plant form [28, 29], while only flavonoid-rich fractions of the most prevalent flavon- oid sources, tartary buckwheat or ginkgo, can be used to extract these kinds of flavonoids [30-32]. Together with a much higher biomass production, duckweed should be a more promising flavonoid resource plant than tartary buckwheat and gingko. These characteristics make purple-backed duckweed a potential sustainable source for bioenergy production [33, 34], animal feed [35] and even human food [36]." | No | No | No | No | No location
WoS, Scopus, GC, DOAJ, eTHoS | 31284911 | Tao (2017) | Comparison of Scenedesmus acuminatus and Chlorella vulgaris cultivation in liquid digestates from anaerobic digestion of pulp and paper industry and municipal wastewater treatment sludge | Two microalgae, Chlorella vulgaris and Scenedesmus acuminatus, were batch cultivated separately in two types of diluted liquid digestates. The first digestate (ADPP) was obtained from a mesophilic laboratory digester treating biosludge from a pulp and paper industry wastewater treatment plant. The second digestate (ADMW) was collected from a full-scale mesophilic anaerobic digester treating-mixed municipal wastewater treatment sludge. The highest biomass production (as volatile suspended solids, VSS), 8.2–9.4 g L−1, was obtained with S. acuminatus in ADPP. C. vulgaris in ADMW had the lowest biomass production, reaching 2.0 g L−1. Both microalgae removed ammonium efficiently from ADPP (99.9% removal) while the final ammonium removal efficiencies from ADMW with S. acuminatus and C. vulgaris were only 44.0 and 23.8%, respectively. The phosphate removal efficiencies from both ADPP and ADMW were higher than 96.9% with both microalgae. The highest carbohydrate content (60.5%) was obtained with S. acuminatus cultivated in ADPP. Scenedesmus acuminatus in ADPP showed one of the highest biomass production yields that have been reported for microalgae in real wastewater-derived nutrient sources. Consequently, this combination is promising for developing biorefinery and biofuel applications in the pulp and paper industry. © 2017 Springer Science+Business Media Dordrecht | Tao R ; Kinnunen V ; Praveenkumar R ; Lakaniemi A M; Rintala J A; | Journal of Applied Phycology | Journal, Article | 2017 | Biological | Microalgae cultivation | "Two m icroalgae, Chlorella vulgaris and Scenedesmus acuminatus, were batch cultivated separately in two types of diluted liquid digestates. The first digestate (ADPP) was obtained from a mesophilic laboratory digester treating biosludge from a pulp and paper industry wastewater treatment plant. The second digestate (ADMW) was collected from a full-scale mesophilic anaerobic digester treating-mixed municipal wastewater treatment sludge." "The highest biomass production (as volatile suspended solids, VSS), 8.2-9.4 g L−1, was obtained with S. acuminatus in ADPP. C. vulgaris in ADMW had the lowest biomass production, reaching 2.0 g L−1. Both microalgae removed ammonium efficiently from ADPP (99.9% removal) while the final ammonium re- moval efficiencies from ADMW with S. acuminatus and C. vulgaris were only 44.0 and 23.8%, respectively. The phos- phate removal efficiencies from both ADPP and ADMW were higher than 96.9% with both microalgae. The highest carbo- hydrate content (60.5%) was obtained with S. acuminatus cul- tivated in ADPP. Scenedesmus acuminatus in ADPP showed one of the highest biomass production yields that have been reported for microalgae in real wastewater-derived nutrient sources. Consequently, this combination is promising for de- veloping biorefinery and biofuel applications in the pulp and paper industry." | Yes | No | No | Yes | 61.498086 | 23.638962
WoS, Scopus, GC, DOAJ, eTHoS | 31284887 | Tao (2017) | Enhancement of microbial density and methane production in advanced anaerobic digestion of secondary sewage sludge by continuous removal of ammonia | Ammonia inhibition mitigation in anaerobic digestion of high solids content of thermally hydrolysed secondary sewage sludge by the NH4 +affinitive clinoptilolite and a strong acid type ion-exchange resin S957 was investigated. Continuous NH4 +-N removal was achieved through ion-exchanging at both temperatures with average removals of 50 and 70% for the clinoptilolite and resin dosed reactors, respectively. Approximate 0.2–0.5 unit of pH reduction was also observed in the dosed reactors. The synergy of NH4 +-N removal and pH reduction exponentially decreased free NH3concentration, from 600 to 90 mg/L at 43 °C, which mitigated ammonia inhibition and improved methane yields by approximately 54%. Microbial community profiling suggested that facilitated by ammonia removal, the improvement in methane production was mainly achieved through the doubling in bacterial density and a 6-fold increase in population of the Methanosarcinaceae family, which in turn improved the degradation of residual volatile fatty acids, proteins and carbohydrates. © 2017 Elsevier Ltd | Tao B ; Donnelly J ; Oliveira I ; Anthony R ; Wilson V ; Esteves S R; | Bioresource Technology | Journal, Article | 2017 | Biological | Continuous ammonia removal to enhance advanced anaerobic digestion of secondary sewage sludge | "Ammonia inhibition mitigation in anaerobic digestion of high solids content of thermally hydrolysed secondary sewage sludge by the NH4 +affinitive clinoptilolite and a strong acid type ion-exchange resin S957 was investigated. Continuous NH4 +-N removal was achieved through ion-exchanging at both temperatures with average removals of 50 and 70% for the clinoptilolite and resin dosed reactors, respectively." | No | No | No | Yes | 51.488732 | -3.194625
WoS, Scopus, GC, DOAJ, eTHoS | 31284519 | Szabó (2016) | Effects of wash-out dynamics on nitrifying bacteria in aerobic granular sludge during start-up at gradually decreased settling time | The aerobic granular sludge process is a promising technology for the removal of nutrients and organic contaminants from wastewater. However, a large amount of the sludge is often washed out during the start-up of granular reactors, which results in reduced process performance and a protracted start-up phase. In this study, the possibility of a rapid start-up of the nitrification process through a stepwise decrease of the settling time was investigated, and the bacterial population dynamics in two lab-scale sequencing batch reactors were studied. The results demonstrated that the stepwise decrease of the settling time enabled fast granulation and rapid start-up of the process. Small cores of granules were already observed after 10 days of operation, and the biomass was dominated by granules after 28 days. The removal of organic matter and ammonium was >95% after one day and 14 days, respectively. The bacterial community composition changed rapidly during the first 21 days, resulting in strongly reduced richness and evenness. The diversity increased at a later stage, and the bacterial community continued changing, albeit at a slower pace. The rate of the stepwise decrease in settling time strongly affected the abundance of nitrifying organisms, but not the general composition of the bacterial community. The results of this study support the idea that a stepwise decrease of the settling time is a successful strategy for the rapid start-up of aerobic granular sludge reactors. © 2016 by the authors. | Szabó E ; Hermansson M ; Modin O ; Persson F ; Wilén B ; | Water (Switzerland) | Journal, Article | 2016 | Potential recovery/reuse | Wastewater treatment by means of aerobic granular sludge | Our hypothesis was that the stepwise decrease of settling time would enable good retention of nitrifying organisms and thus a rapid start-up of nitrification in the reactors. The sensitivity of the start-up process to the rate of the stepwise decrease in settling time was investigated by means of the parallel operation of two reactors with different rates. | Not assessed | Not assessed | Not assessed | Not assessed | 57.697414 | 11.892604
WoS, Scopus, GC, DOAJ, eTHoS | 31284379 | Sundefeld (2014) | Separation of solids and disinfection for agronomical use of the effluent from a UASB reactor | The present work addresses the preparation of the effluent from a full-scale upflow anaerobic sludge blanket (UASB) reactor for drip irrigation of orange crops. The pilot plant included a lamella plate clarifier followed by a geo-textile blanket filter and a UV disinfection reactor. The clarifier operated with a surface load of 115 m3 m-2 d-1, whereas the filter operated with 10 m3 m-2 d-1. The UV reactor was an open-channel type and the effective dose was approximately 2.8 W h m-3. The effluent of the UASB reactor received 0.5 mg L -1 cationic polyelectrolyte before entering the high-rate clarifier. Suspended solids' concentrations and Escherichia coli and helminth egg's densities were monitored throughout the treatment system for 12 months. Results showed that the total suspended solids concentration in the filter effluent was lower than 7 mg L-1 and helminth density was below 1.0 egg L -1. The UV disinfection demonstrated the ability to produce a final effluent with E. coli density lower than 103 MPN/100 mL (MPN: most probable number) during the entire process. Thus, the World Health Organization standards for unrestricted crop use were met. Agronomic interest parameters were controlled and it was possible to identify the important contribution of treated sewage in terms of the main nutrients. © IWA Publishing 2014. | Sundefeld Jr ; G C ; Piveli R P; Cutolo S A; Ferreira Filho ; S S ; Santos J G; | Water Science and Technology | Journal, Article | 2014 | Product reuse | Irrigation/fertilization | "In hot climate countries, upﬂow anaerobic sludge blan- ket (UASB) reactors are effective for the removal of 60-75% of organic matter, but not for the removal of nutrients such as nitrogen and phosphorus. Interestingly, this efﬂuent can be used in agriculture as a source of fertilizer. However, it is necessary to remove colloidal and suspended material from the efﬂuent""The post-treatment process presented in this work for the UASB reactors efﬂuent consists of a lamella plate clariﬁer followed by geo-textile ﬁlter." | No | Yes | Yes | Yes | -22.76264 | -47.842730
WoS, Scopus, GC, DOAJ, eTHoS | 31284298 | Sun (2014) | Adsorption of phosphate using calcined Mg-3-Fe layered double hydroxides in a fixed-bed column study | A granular calcined Mg-3-Fe LDH adsorbent was prepared by using co-precipitation method under low super saturation condition. The characteristic of the adsorbent was analyzed by powder X-ray diffraction (XRD) and scanning electron microscope (SEM). The continuous phosphate adsorption experiments were conducted in a glass fix-bed column. The results showed an increase in bed height and initial phosphate concentration improves the phosphate adsorption capacity probably due to the longer bed height allowing a longer empty bed contact time (EBCT) between the adsorbent and the adsorbate, meanwhile the higher initial phosphate concentration provides a higher driving force for the mass transfer; however, an increase in flow rate inhibits the phosphate adsorption due to the higher flow rate reduced the interaction time of the adsorbent in solution. The bed depth service time (BDST) model was found to predict the breakthrough curve well at a 0.024 L/h flow rate and 10 mg/L initial phosphate concentration using linear regression analysis. The Clark model was found to give a best fit to experiment data under various bed height, flow rate and initial phosphate concentration, followed by the Thomas and Yoon-Nelson models using non-linear regression analysis. The reusability experiment was conducted using actual anaerobic sludge filtrate as adsorbate. The results indicated that the adsorbent still had good selectivity in an anions coexisting solution, high phosphate adsorption capacity, and acceptable desorption efficiency. (C) 2014 Published by Elsevier B.V. on behalf of The Korean Society of Industrial and Engineering Chemistry. | Sun X F; Imai T ; Sekine M ; Higuchi T ; Yamamoto K ; Kanno A ; Nakazono S ; | Journal of Industrial and Engineering Chemistry | Journal, Article | 2014 | Chemical | Adsorption | column test for Phosphate adsorption/desorption and reusability | No | No | Yes | No | No location
WoS, Scopus, GC, DOAJ, eTHoS | 31284029 | Suja (2015) | Denitrification accelerates granular sludge formation in sequencing batch reactors | In this study, the role of denitrification on aerobic granular sludge formation in sequencing batch reactors (SBRs) was investigated. Formation of aerobic granular sludge was faster in SBRs fed with varying concentrations of nitrate or nitrite as compared to control, which received no nitrate or nitrite in the feed. The majority of the fed nitrate or nitrite was denitrified in the anoxic static fill phase, prior to aerobic reaction phase. Sludge characterization showed accumulation of calcium and chemical signature of calcium carbonate in the nitrate-fed SBRs. Feeding of sodium nitroprusside, a known nitric oxide (NO) donor, enhanced aggregation, production of extracellular polymeric substances and formation of aerobic granular sludge. The results support the hypothesis that denitrification facilitates cell aggregation and accelerates aerobic sludge granulation through NO signaling and CaCO3 formation. Nitrate or other intermediates of heterotrophic denitrification, therefore, have a positive effect on aerobic granulation in SBRs. © 2015 Elsevier Ltd. | Suja E ; Nancharaiah Y V; Krishna Mohan ; T V ; Venugopalan V P; | Bioresource Technology | Journal, Article | 2015 | Potential recovery/reuse | SBR | he role of denitrification on aerobic granular sludge formation in sequencing batch reactors (SBRs) was investigated | Not assessed | Not assessed | Not assessed | Not assessed | 12.522563 | 80.156633
WoS, Scopus, GC, DOAJ, eTHoS | 31283960 | Subha (2015) | Removal of phosphate from wastewater using natural adsorbents | A study was undertaken to investigate the removal of phosphate from wastewater by natural adsorbents. The study was conducted by using different adsorbents which includes Ficuscarica, Moringaoleifera and Saw dust. The adsorption method was employed: parameters such as pH, contact time and initial phosphate concentration were studied. Theinfluence of the pHof the phosphate ionsolution on the uptake levels of the phosphate ion by different adsorbents used were carriedout between pH 3 and pH11. Experiment was done by varying contact time, biosorbent dosage and pH range to get the optimum value. The optimum percentage removal of phosphate was found to be more than 77% in Ficus carica,75% Moringa oleifera,70% in Saw dust. The highest percentage removal of phosphate was achieved at Ficuscarica. © 2015 Sphinx Knowledge House. All Rights Reserved. | Subha E ; Sasikala S ; Muthuraman G ; | International Journal of ChemTech Research | Journal, Article | 2015 | Potential recovery/reuse | adsorption | The study was conducted by using different adsorbents which includes Ficuscarica, Moringaoleifera and Saw dust. | Not assessed | Not assessed | Not assessed | Not assessed | No location
WoS, Scopus, GC, DOAJ, eTHoS | 31283764 | Stockenreiter (2016) | Nutrient uptake and lipid yield in diverse microalgal communities grown in wastewater | Microalgae show great potential as feedstock for biofuel production. Some of the advantages they offer over terrestrial energy crops are a high productivity and the possibility to use waste streams (e.g., wastewater for inorganic nutrients and flue gas for CO2 input). Most of the published literature on microalgal cultivation has focused on monocultures of a single strain. An alternative approach would be to cultivate multispecies communities, which can increase production if the different species in the culture have different requirements and complement each other. To study the effect of multispecies communities, we cultivated 12 different species in monocultures and randomly selected communities of three, five and seven species. This was performed using municipal wastewater, with no further nutrient addition. Growth rate, biomass production, nutrient depletion and lipid production were measured. In general, it was observed that the mean growth and nutrient depletion increased with increasing number of species in the community. The variability (e.g., nutrient removal, resource use efficiency) between communities decreased with an increasing number of species. Biomass production in communities with the strongest growth was similar to, but not higher than the production in monocultures with the strongest growth (i.e., non-transgressive overyielding). However, the highest lipid content was obtained from some of the multispecies communities, which indicates transgressive overyielding in terms of lipid production. Combining communities randomly is probably not the best approach to increase algal biomass production, carefully selecting species, based on prior knowledge of physiology and ecology, might be a more effective approach to increase productivity. (C) 2016 Elsevier B.V. All rights reserved. | Stockenreiter M ; Haupt F ; Seppala J ; Tamminen T ; Spilling K ; | Algal Research-Biomass Biofuels and Bioproducts | Journal, Article | 2016 | Biological | Microalgae cultivation | "Algae have been shown to take up nutrients rapidly and efﬁciently (ca. 90% of NH4-N and PO4-P) [13] and to accumulate high amounts of biomass with a high nutrient content, and simultaneously provide an environmental service by removing nutrients from wastewater. Diversity in algal species (species richness) is positively correlated with a higher uptake rate of certain nutrients [14,15]. Recent studies have demonstrated the potential for increasing production by including a community of species in the cultivation [16,17], while monocultures of selected microalgal strains might not be superior diverse microalgal communities in terms of lipid production. In controlled growth experiments, diverse microalgal communities showed a higher lipid-/ biomass production and biomass-speciﬁc lipid content than corre- sponding monocultures [18,19]." | Yes | No | No | Yes | 60.205491 | 24.655900
WoS, Scopus, GC, DOAJ, eTHoS | 31283557 | Sözen (2016) | Toward a novel membrane process for organic carbon removal—fate of slowly biodegradable substrate in super fast membrane bioreactor | The study tested the performance of super fast membrane bioreactor (SFMBR) using starch as a slowly biodegradable substrate, exploring the fate of starch, and the response of the microbial community. SFMBR was operated at extremely low sludge ages of 0.5–2.0 days, with a hydraulic retention time of 1.0 h. Average values for permeate chemical oxygen demand (COD) always remained in the narrow range between 14 and 18 mg/L, regardless of the selected mode of MBR operation at different sludge ages. Soluble COD levels in the reactor were consistently higher than the corresponding permeate COD. Parameters defining process kinetics, determined by model calibration of oxygen uptake rate (OUR) profiles, varied as a function of sludge age. Model simulation of SFMBR performance indicated total removal of hydrolysis products so that permeate COD consisted of residual microbial products. PCR-DGGE experiments revealed significant shifts in the composition of the microbial community imposed by variations in the sludge age, reflecting on corresponding process kinetics. © 2016, Springer-Verlag Berlin Heidelberg. | Sözen S ; Teksoy Başaran ; S ; Akarsubaşı A ; Ergal I ; Insel G ; Karaca C ; Orhon D ; | Environmental Science and Pollution Research | Journal, Article | 2016 | Potential recovery/reuse | Super fast membrane bioreactor (SFMBR) | "Experiments with different readily biodegradable substrate including acetate and starch provided conclusive ev- idence that while SFMBR enable effective soluble COD re- moval with an effluent quality suitable for reuse, especially for irrigation purposes, it also prove itself capable of optimizing and conserving the energy of the generated biomass together with the particulate COD entrapped and adsorbed on the mi- crobial flocs." "It may be regarded as the cutting-edge technology for effluent reuse and energy recovery with the simplest and smallest foot- print possible. It may also serve as the essential module of an integrated treatment scheme for nutrient removal." | Not assessed | Not assessed | Not assessed | Not assessed | No location
WoS, Scopus, GC, DOAJ, eTHoS | 31283239 | Solimeno (2017) | Integral microalgae-bacteria model (BIO_ALGAE): Application to wastewater high rate algal ponds | An integral mechanistic model describing the complex interactions in mixed algal-bacterial systems was developed. The model includes crucial physical, chemical and biokinetic processes of microalgae as well as bacteria in wastewater. Carbon-limited microalgae and autotrophic bacteria growth, light attenuation, photorespiration, temperature and pH dependency are some of the new features included. The model named BIO_ALGAE was built using the general formulation and structure of activated sludge models (ASM), and it was implemented in COMSOL Multiphysics™ platform. Calibration and validation were conducted with experimental data from two identical pilot HRAPs receiving real wastewater. The model was able to simulate the dynamics of different components in the ponds, and to predict the relative proportion of microalgae (58–68% in average of total suspended solids (TSS) and bacteria (30–20% in average of TSS). Microalgae growth resulted strongly influenced by the light factor fL(I), decreasing microalgae concentrations from 40 to 60%. Furthermore, reducing the influent organic matter concentration of 50% and 70%, model predictions indicated that microalgae production increased from (8.7 g TSS m− 2d− 1 to 13.5 g TSS m− 2d− 1) due to the new distribution of particulate components. The proposed model could be an efficient tool for industry to predict the production of microalgae, as well as to design and optimize HRAPs. © 2017 Elsevier B.V. | Solimeno A ; Parker L ; Lundquist T ; García J ; | Science of the Total Environment | Journal, Article | 2017 | Biological | Model for integrated microalgae and bacteria growth | " While microalgae (XALG) grow, they ﬁx inorganic carbon (S CO2 and S HCO3), consume substrates (S NH4, S NO3 and S PO4) present in wastewater and supply oxygen (SO2) required by heterotrophic bacteria (X H) to oxidize organic matter (SS, XS). During bacterial organic matter oxidation, CO2 is produced and it is available for photosynthesis and nitriﬁcation, both are autotrophic processes. Nitriﬁcation is a two-step process: ﬁrst, ammonium oxidizing bacteria (X AOB) convert ammonia and ammonium to nitrite (S NO2) and second, nitrite oxidizing bacteria (X NOB) convert nitrite to nitrate (SNO3) (Diehl, 2007). As result of microalgal activity, hydroxide ion concentrations (SOH) and pH increase. With increasing pH, bicarbonate-carbonate equilibrium is displaced, pushing carbon species towards the formation of carbonate (S CO3), and ammonia volatilization and phosphorus precipitation are boosted (Nurdogan and Oswald, 1995; Serodes et al., 1991)." | Yes | No | No | Yes | No location
WoS, Scopus, GC, DOAJ, eTHoS | 31283163 | Smolinski (2016) | Co-gasification of coal/sewage sludge blends to hydrogen-rich gas with the application of simulated high temperature reactor excess heat | The experimental study on oxygen and steam gasification and co-gasification of hard coal and sewage sludge to hydrogen-rich gas was performed in the laboratory scale fixed bed gasifier equipped with an auxiliary gasification agents pre-heating system, simulating the utilization of an excess High Temperature Reactor (HTR) heat. The allothermal gasification and co-gasification tests were performed on fuel blends of coal and sewage sludge of the total mass of 10 g and biowaste content of 20% and 40%w/w in three system configurations. In the first one the reactor was heated up with a resistance furnace to the temperature of 700 degrees C in the inert gas (nitrogen) atmosphere. When the temperature inside the reactor was stable, oxygen and steam of the temperature of approximately 100 degrees C were introduced into the reactor. In the second system, after the reactor was heated up to 700 degrees C, the heating of the reactor was switched off and oxygen and steam were pre-heated to the temperature of 700 degrees C and fed into the reactor. In the third system a fuel sample in the reactor was heated to the temperature 700 degrees C and the set temperature was maintained with the resistance furnace. The results showed that sufficient thermal energy required for an effective oxygen/steam gasification process was generated in systems with the external heating of the reactor. The highest hydrogen contents in gas were reported in coal gasification, irrespective of the system configuration. The total hydrogen volume decreased with increasing biomass content in a fuel blend in all studied system configurations. (C) 2015 Hydrogen Energy Publications LLC. Published by Elsevier Ltd. All rights reserved. | Smolinski A ; Howaniec N ; | International Journal of Hydrogen Energy | Journal, Article | 2016 | Thermochemical | Co-gasification of coal and sewage sludge | "The study on the allothermal gasiÞcation and co-gasification of coal and sewage sludge with the application of the simu- lated HTR excess heat and oxygen and steam as a gasification agent was performed to assess the feasibility of biowaste utilization with simultaneous effective hydrogen-rich gas production." " Differences were observed in terms of the total gas and hydrogen yield. The total hydrogen volume decreased with increasing biomass content in a fuel blend in all studied system configurations." | No | No | No | Yes | 50.270649 | 19.026035
WoS, Scopus, GC, DOAJ, eTHoS | 31283155 | Smoczyński (2014) | Image analysis of sludge aggregates | This study investigates the hypothesis that the mechanisms of chemical coagulation-flocculation and electrocoagulation produce specific imprints in nature, and the structure of sludge aggregates-floccules (flocs). Scanning electron microscopy (SEM) methods were used to produce 480 images of 32 types of wastewater sludge. The analyzed sludge was obtained by chemical coagulation and electrocoagulation of four types of synthetic effluents containing four red dyes. Perimeter P and area A of 120-170 differently sized objects were determined in 256 selected and contrast-enhanced images with the use of Image Analysis software. lg A ∼ lg P plots revealed that the analyzed sludge samples were made of self-similar aggregates-flocs with fractal characteristics. The slope s of log plots was used to determine surface fractal dimension D a which was extrapolated to volumetric fractal dimension D v. Dimension Dv was applied in a quantitative description of sludge aggregates-flocs. Aggregates-flocs of Al sludge group were characterized by higher values of Dv in comparison with Fe sludge group, which quantitatively confirmed the compactness of Al sludges and the jagged character of Fe sludges observed in SEM analyses. No flocculation of dye alone was observed, but the results of the experiment showed that phosphates were required for the destabilization of the colloidal system containing dye. In view of the above, a simple model of P-PO4 and dye sorption on a colloidal sorbent made of {Al(OH)3} or {Fe(OH)3} was proposed. The structure of {Al(OH)3} and {Fe(OH)3} aggregate-flocs was graphically simulated to determine the effect of volumetric fractal dimension Dv on sweep flocculation and sludge separation and dehydration. The modeled processes of P-PO4 sorption and sweep flocculation of dyes and the simulated images of aggregate-flocs confirmed that the analyzed wastewater sludges were mainly formed in the process of diffusion limited cluster-cluster aggregation DLCA, even the particle-cluster type aggregation with pre-polymerized coagulants (PAC) could be involved. © 2013 The Authors. Published by Elsevier B.V. All rights reserved. | Smoczyński L ; Ratnaweera H ; Kosobucka M ; Smoczyński M ; | Separation and Purification Technology | Journal, Article | 2014 | Biological + physiochemical | Sludge separation from wastewater | "Irreversible aggregation [1] produces larger assemblages which are referred to as sludge agglomerates, aggregates, clusters or ﬂocs."" Clusters formed during wastewater ﬂocculation are referred to as sludge ﬂocs. The separation of sludge ﬂocs by sedimentation or ﬂoating [7] removes various pollutants from the liquid phase of treated efﬂuents. Sludge separation is a fundamental process in the recovery and recirculation of wastewater nutrients, including phosphorus, and it can effectively counteract the growing deﬁcit in this fertilizer component [8]." | Yes | Yes | Yes | No | No location
WoS, Scopus, GC, DOAJ, eTHoS | 31283120 | Smith (2016) | Fate of inorganic material during hydrothermal carbonisation of biomass: Influence of feedstock on combustion behaviour of hydrochar | A series of high moisture content biomass have been processed by hydrothermal carbonisation (HTC) in a batch reactor at two temperatures (200°C and 250°C). The feedstocks processed include food waste, secondary sewage sludge, AD press cake, microalgae, macroalgae and a fibre derived from municipal derived wastes. In addition, three lignocellulosic biomass including miscanthus, willow and oak wood have been processed under identical conditions. The yields and properties of the resulting hydrochars including their HHV, CHNS, mineral content and ash fusibility properties have been determined and compared with their starting biomass. Typical char yields for lignocellulosic material range between 58 and 70 wt% at 200°C and reduce to 40-46 wt% at 250°C. The behaviour and mass balance is however very feedstock dependent and the higher lignin biomass produce higher yields of hydrochar. There is a significant upgrading of the energy density of the hydrochars with calculated HHV ranging from typically 24 MJ kg-1 at 200°C to 28-31 MJ kg-1 at 250°C for lignocellulosic material. The exception is for sewage sludge and AD press cake which result in a significant solubilisation of organic matter. A significant removal of alkali metals is observed and this in turn changes the ash chemistry upon combustion. This change in ash chemistry has been shown to change the ash melting behaviour and the hemisphere temperatures (oxidising conditions) were seen to increase substantially. A number of predictive slagging and fouling indices have been used to evaluate the influence of the ash chemistry on the fuel combustion behaviour and this combined with the ash fusion testing has shown that HTC reduces the potential fouling and slagging in some of the resulting hydrochars if combusted. © 2015 Published by Elsevier Ltd. | Smith A M; Singh S ; Ross A B; | Fuel | Journal, Article | 2016 | Thermochemical | hydrothermal carbonisation (HTC) of biomass | The results show that treatment of biomass by HTC has a strong influence on the slagging propensity of the fuel, with ash fusion temperatures for the processed fuels melting at higher temperatures to that of the raw feedstock. | Yes | No | No | Yes | No location
WoS, Scopus, GC, DOAJ, eTHoS | 31283066 | Six (2014) | Future trends in soil cadmium concentration under current cadmium fluxes to European agricultural soils | The gradual increase of soil cadmium concentrations in European soils during the 20th century has prompted environmental legislation to limit soil cadmium (Cd) accumulation. Mass balances (input-output) reflecting the period 1980-1995 predicted larger Cd inputs via phosphate (P) fertilizers and atmospheric deposition than outputs via crop uptake and leaching. This study updates the Cd mass balance for the agricultural top soils of EU-27+Norway (EU-27+1). Over the past 15years, the use of P fertilizers in the EU-27+1 has decreased by 40%. The current mean atmospheric deposition of Cd in EU is 0.35gCdha-1yr-1, this is strikingly smaller than values used in the previous EU mass balances (~3gCdha-1yr-1). Leaching of Cd was estimated with most recent data of soil solution Cd concentrations in 151 soils, which cover the range of European soil properties. No significant time trends were found in the data of net applications of Cd via manure, compost, sludge and lime, all being small sources of Cd at a large scale. Modelling of the future long-term changes in soil Cd concentrations in agricultural top soils under cereal or potato culture predicts soil Cd concentrations to decrease by 15% over the next 100years in an average scenario, with decreasing trends in some scenarios being more prevalent than increasing trends in other scenarios. These Cd balances have reverted from the general positive balances estimated 10 or more years ago. Uncertainty analysis suggests that leaching is the most uncertain relative to other fluxes. © 2014 Elsevier B.V. | Six L ; Smolders E ; | Science of the Total Environment | Journal, Article | 2014 | Product reuse | Sewage sludge as fertilizer | "total Cd inputs to arable land via sludge applica- tion were calculated from the amounts of sludge used for agriculture (i.e. about 40% of total sludge production (Milieu et al., 2008)) and the average Cd concentration of the sludge produced in Europe (Table 2). Again it was assumed that all sludge is evenly spread over the arable land in EU 27 + 1 (i.e. 10^3 × 10^6 ha)." The average Cd load from sewage sludge in Europe was 0.05 g Cd ha-1. | Yes | Yes | Yes | No | No location
WoS, Scopus, GC, DOAJ, eTHoS | 31282987 | Singh (2014) | Pollutant Removal Efficiency of Vertical Sub-surface Upward Flow Constructed Wetlands for Highway Runoff Treatment | Four small-scale cylindrical, vertical upward flow constructed wetland units were installed and evaluated to determine the effectiveness of these units to treat highway runoff. The highway runoff was collected during various rainfall events in the year 2009 from Lukou Viaduct section of Nanjing airport express highway. The natural zeolite and gravel were used as filter substrates and all four units were planted with common reed (Phragmites spp.). These four units were subjected to similar hydraulic retention time (6 h HRT) with different hydraulic loads. Water samples were collected from the influent and effluent of vertical flow constructed wetlands, and were analyzed for determination of total suspended solids, COD, ammoniacal nitrogen, total nitrogen and total phosphorus. The results show that vertical flow constructed wetlands with zeolite-gravel substrate combination achieved the best performance between all systems with mean removal efficiency of 57 % TSS, 45 % COD and 78 % ammoniacal nitrogen. The average ammoniacal nitrogen decreased by approximately 65 % in all wetland units, suggesting that this design had the highest nitrification rate. The study also revealed that the use of substrate materials with specific characteristics, such as zeolite and gravel, can enhance the removal of nutrients. However, the overall performance of vertical upward flow constructed wetlands was not effective. | Singh R P; Fu D F; Fu D N; Juan H ; | Arabian Journal for Science and Engineering | Journal, Article | 2014 | Potential recovery/reuse | Constructed wetland | "small-scale cylindrical, vertical upward flow constructed wetland units" ... "to treat highway runoff." "The natural zeolite and gravel were used as filter substrates and all four units were planted with common reed (Phragmites spp.). These four units were subjected to similar hydraulic retention time (6 h HRT) with different hydraulic loads." "mean removal efficiency of 57 % TSS, 45 % COD and 78 % ammoniacal nitrogen. The average ammoniacal nitrogen decreased by approximately 65 % in all wetland units, suggesting that this design had the highest nitrification rate. The study also revealed that the use of substrate materials with specific characteristics, such as zeolite and gravel, can enhance the removal of nutrients. However, the overall performance of vertical upward flow constructed wetlands was not effective." | Not assessed | Not assessed | Not assessed | Not assessed | 32.0609736 | 118.7916458
WoS, Scopus, GC, DOAJ, eTHoS | 31282875 | Simeckova (2016) | CHANGES IN CONTENT OF SOIL MINERAL NITROGEN AND UTILIZATION OF MINERAL NITROGEN BY SOIL MICROORGANISMS DUE TO APPLICATION OF DIFFERENT FERTILIZERS | Today in many parts of Europe including Czech Republic, the soil cover is damaged by intensive application of mineral fertilizers containing mineral nitrogen (N-min). On the other hand, the increasing number of biogas plant stations and composting plants has been put into operation in CZE since 2002. Therefore, the present work deals with application of digestate and compost as potential alternative organic sources of N which can be used in Czech agriculture without negative effects on soil properties. The potential effect of these organic fertilizers and one mineral fertilizer was studied by pot experiment. The highest level of N utilization was found in variants where digestate (150 kg/ha N) and compost (150 kg/ha N) were applied, about 20% higher in comparison with control variant (without fertilizers) and 35% with variant fertilized by mineral N. Above all, application of digestate had positive effect on plant biomass production and compost application on development of potential soil fertility. | Simeckova J ; Elbl J ; Kintl A ; | Proceedings of International Phd Students Conference, (Mendelnet 2016) | Journal, Article | 2016 | Product reuse | Digestate and compost as fertilizers | Digestate from biogas plant (bovine manure, farmyard manure, grass silage and maize silage) and compost of the type "black dragon". "The presented results indicate that the application of DG and CP may represent opportunity to mitigate the negative influences of extensive agriculture – depletion in soil fertility, but only if the dose of DG and CP is proportionate to the state of arable soil because inappropriate DG/CP leads to leaching of nutrients from soil (nutrients – especially N cannot be used by organisms and plants), disruption of microbial activity in soil, and subsequently to soil degradation." | Yes | Yes | Yes | No | 49.561443 | 16.074188
WoS, Scopus, GC, DOAJ, eTHoS | 31282721 | Siggins (2016) | Effects of long-term greywater disposal on soil: A case study | This study investigated the environmental health risks to soil and potential risks to groundwater associated with long term (8-18 years) greywater disposal practices. Land application of greywater is likely to have environmental impacts, which may be positive or negative. Greywater can contain plant macronutrients that may benefit plant growth. Conversely, high levels of surfactants, oils, grease, sodium and potentially pathogenic organisms may negatively impact environmental and human health. In this study, land disposal of untreated greywater was practiced at five coastal domestic properties. At each property, soil samples were collected at two depths from areas used for greywater disposal and from control areas that were not exposed to greywater. Soils were analysed for chemical and biological responses to greywater exposure. Generally, greywater irrigated soils had higher pH, Olsen P, base saturation, and increased soilmicrobial activity (as measured by biomass carbon, basal respiration and dehydrogenase activity). A pH of >9 was recorded for some greywater treated soil samples. Escherichia coli (E. coli) were detected at up to 10(3) MPN/g in the greywater exposed surface soils at some sites. Terminal Restriction Fragment Length Polymorphism (TRFLP) analysis revealed that greywater affected the soil microbial community structure, which may have implications for soil health and fertility. Overall, this study shows that the long-term application of greywater at the investigated sites had a moderate impact on the soil environment. This may have been due to the sandy soils and high rainfall that would flush the soil. Increases in microbial biomass and dehydrogenase indicate that greywater application may be beneficial for plant growth. However, high levels of E. coli in some soils may be a risk to human health and sub-surface irrigation should be the recommended application method. (C) 2016 Elsevier B.V. All rights reserved. | Siggins A ; Burton V ; Ross C ; Lowe H ; Horswell J ; | Science of the Total Environment | Journal, Article | 2016 | Product reuse | Irrigation with greywater | " Greywater diversion reduces the volume of wastewater entering an overloaded septic tank, thereby decreasing the hydraulic retention time and theoretically improving the treatment capability of the system (Siggins et al., 2013). Greywater diversion may also decrease the burden on reticulated sewage networks and treat- ment systems, reducing the need for costly upgrades (Maimon et al., 2010).""Greywater may contain plant macronutrients, partic- ularly nitrogen and phosphorus. If these nutrients are present in the right quantities, greywater may act in the same manner as a fertiliser and bene ﬁ t plant growth (Rodda et al., 2011). In the context of greywater disposal, these bene ﬁ ts do not typically apply, as the applica- tion rate is too high and the nutrients are condensed in one small area. Conversely, high levels of surfactants, oils, grease and sodium have been reported to cause soil hydrophobicity or otherwise negatively impact the soil structure and the ability of that soil to support plant growth (Gross et al., 2005; Rodda et al., 2011; Travis et al., 2010; Wiel-Shafran et al., 2006).""Overall, this study shows that the long-term application of greywater at the investigated sites had a moderate impact on the soil environment." | Yes | Yes | Yes | No | -38.4 | 175.716667
WoS, Scopus, GC, DOAJ, eTHoS | 31282660 | Shurair (2016) | Potential for green algae spirulina to capture carbon dioxide from gas stream | This study evaluated the use of green algae Spirulina microalgae as a C02 capturing technology at different temperatures. The growth of Spirulina at 25 and 30°C were studied in synthetic wastewater and its performance in removing nutrient were determined. Significant differences between the growth patterns of Spirulina were observed at different C02 dosage rate and different operational temperature. Spirulina showed the highest growth at 30 C and with a C02 injection dosage of 10%. Limited growth was observed for the systems injected with 5 and 15 % of C02 with respect to blank solution. Ammonia and phosphorus removals for Spirulina were 69%, 75%, and 83%, and 20%, 45% and 75 % for the media injected with 0, 5 and 10% C02. The results of this study show that simple and cost-effective microalgae-based wastewater treatment systems can be successfully employed at different temperatures as a successful C02 capturing technology even with the small probability of inhibition at high temperatures. | Shurair M S; Almomani F ; Judd S ; Bhosale R R; Kumar A ; | Advanced Materials - TechConnect Briefs 2016 | Conference Proceedings | 2016 | Biological | algae grow | The present study investigates the potential use of microalgae Spirulina as CO2capturing technology under different solution pHs, temperatures, and CO2 dosing. | Yes | No | No | Yes | No location
WoS, Scopus, GC, DOAJ, eTHoS | 31282626 | Shu (2015) | Metagenomic insights into the effects of volatile fatty acids on microbial community structures and functional genes in organotrophic anammox process | To explore the metabolic versatility of "Candidatus Brocadia sinica" in the presence of VFAs, the impacts of VFAs on anammox activity and nitrogen removal were investigated in this study. Results found that low VFAs concentrations has no affect on anammox activity and the removal efficiencies of NH4+-N and NO2-N. However, "Ca. Brocadia sinica" showed higher adaptability to some VFAs stresses. Furthermore, Illumina MiSeq pyrosequencing results indicated that the microbial community structures varied significantly and the phyla Chloroflexi, Proteobacteria, Bacteroidetes and Chlorobi were dominated. Finally, qPCR was performed to validate the growth of anammox bacteria and gain the quantitative insights into the correlation between nitrogen transformation rates and the key functional genes in the organotrophic anammox system. Combined analysis clearly demonstrated that the coupling of the anammox, denitrification and DNRA were the noteworthy pathway for the simultaneous removal of nitrogen and organic carbon. (C) 2015 Elsevier Ltd. All rights reserved. | Shu D T; He Y L; Yue H ; Zhu L ; Wang Q Y; | Bioresource Technology | Journal, Article | 2015 | Potential recovery/reuse | anammox process | organotrophic anammox process to explore the quantitative link between nitrogen removal process and functional genes in the presence of volatile fatty acids | Not assessed | Not assessed | Not assessed | Not assessed | No location
WoS, Scopus, GC, DOAJ, eTHoS | 31282612 | Shriwastav (2015) | Algal growth in photo-bioreactors: Impact of illumination strategy and nutrient availability | The objectives of this study were to first identify illumination strategies which support long term sustainable algal growth in photo-bioreactors, and second to address contradictions in literature regarding the algal nutrient uptake behavior under a sustainable growth regime. Experiments were conducted at different light intensities with continuous illumination and intermittent illumination of 12-h light and dark periods. Sustainable algal growth was characterized with algal specific chlorophyll-a content of more than similar to 20 mg g (1). Experiments were also conducted to address contradictions in literature regarding Droop versus Monod formulations for nutrient uptake, and representation of growth limiting factors using Liebig's law of the minimum versus the multiplicative rule. Intermittent illumination of 12-h light and dark periods at a light intensity of 246 mu mol m (2) s (1) was found to be the most optimal strategy for sustainable algal-growth. It was further concluded that the impact of several growth limiting factors on algal growth could be best described by the Liebig's law of the minimum with Droop's formulation rather than multiplicative rule and Monod formulation. (C) 2015 Elsevier B.V. All rights reserved. | Shriwastav A ; Bose P ; | Ecological Engineering | Journal, Article | 2015 | Biological | algal growth in photo-bioreactors | study involved batch and semi-batch experiments concerning algal growth and associated processes in algal photobioreactors under various illumination strategies and under various levels of nutrient availability. | Yes | No | No | Yes | 26.513344 | 80.233885
WoS, Scopus, GC, DOAJ, eTHoS | 31282488 | Shi (2016) | Growth and efficiency of nutrient removal by Salix jiangsuensis J172 for phytoremediation of urban wastewater | Willows are a group of versatile tree species that may have multiple environmental applications. In the present study, Salix jiangsuensis J172 plants were grown in the fixed mats as an economic plant-based treatment system to evaluate its potential for removing nutrients in wastewater. Plants grew normally in wastewater compared with those in Hoagland solution. However, wastewater containing a high concentration of chlorine ions was toxic to S. jiangsuensis J172 plants. The plants accumulated large amounts of nitrogen and phosphorus in aboveground tissues under conditions of abundant supply. The removal efficiency for raw wastewater was 82.18-87.78 % for nitrogen, 57.35-65.58 % for phosphorus, and 58.24-59.90 % for chemical oxygen demand. Nutrient removal efficiency was positively correlated with the initial nutrient supply. The results show that S. jiangsuensis J172 grown in the fixed mat economic plant-based treatment system with nutrient-rich, eutrophic water may be an effective, low-cost phytoremediation technology to treat water containing undesirable levels of wastewater. | Shi X ; Sun H J; Pan H W; Chen Y T; Jiang Z P; Liu J F; Wang S F; | Environmental Science and Pollution Research | Journal, Article | 2016 | Potential recovery/reuse | Phytoremediation using willows | "in the present study, Salix jiangsuensis J172 plants were grown in the fixed mats as an economic plant-based treatment system to evaluate its potential for removing nutrients in wastewater. Plants grew normally in wastewater compared with those in Hoagland solution. However, wastewater containing a high concentra- tion of chlorine ions was toxic to S. jiangsuensis J172 plants. The plants accumulated large amounts of nitrogen and phos- phorus in aboveground tissues under conditions of abundant supply. The removal efficiency for raw wastewater was 82.18–87.78 % for nitrogen, 57.35–65.58 % for phosphorus, and 58.24–59.90 % for chemical oxygen demand." | Not assessed | Not assessed | Not assessed | Not assessed | 32.890479 | 115.814504
WoS, Scopus, GC, DOAJ, eTHoS | 31282413 | Shepherd (2016) | Optimising the recovery and re-use of phosphorus from wastewater effluent for sustainable fertiliser development | Recovery and re-use of phosphorus (P) from wastewater treatment systems as agricultural fertiliser presents an important and viable target for P waste reduction and recycling. In this study novel biochar materials for P filtration of wastewater were designed and produced using waste feedstocks, with consideration of the plant accessibility of the P captured by the biochars. The biochars were produced using batch slow pyrolysis at 450 °C and 550 °C from a) AD: anaerobically digested sewage sludge and b) OCAD: a 1:1 mixture of anaerobically digested sewage sludge and ochre, a mineral product from mine drainage treatment. A set of experiments was designed using pH buffering to provide a robust framework for assessing the P recovery capacity and affinity of the biochars compared to other potential P recovery materials (unprocessed ochre, activated carbon and zeolite). After 5 days of repeated exposure to a P solution at a wastewater-relevant concentration (0.02 g P l-1) replenished each 24 h, relatively high masses of P were recovered by ochre (1.73 ± 8.93×10-3 mg P g-1) and the biochars OCAD550 (1.26 ± 4.66×10-3 mg P g-1), OCAD450 (1.24 ± 2.10×10-3 mg P g-1), AD450 (1.06 ± 3.84×10-3 mg P g-1), and AD550 (0.986 ± 9.31×10-3 mg P g-1). The biochar materials had higher removal rates than both activated carbon (0.884 ± 1.69×10-2 mg P g-1) and zeolite (0.130 ± 1.05×10-2 mg P g-1). To assess the extractability of recovered P, P exposure was followed by repeated extraction for 4 days with pH 7-buffered deionised water. The AD biochars retained 55% of the P recovered, OCAD biochars 78% and ochre 100%. Assessment of potentially toxic element concentrations in the biochars against guideline values indicated low risk associated with their use in the environment. Our successful demonstration of biochar materials highlights the potential for further development of P filters for wastewater treatment systems from anaerobic digestate produced and pyrolysed on-site with energy recovery. © 2016 Elsevier Ltd. | Shepherd J G; Sohi S P; Heal K V; | Water Research | Journal, Article | 2016 | Thermochemical + physiochemical | biochar | novel biochar materials for P filtration of wastewater were designed and produced using waste feedstocks, with consideration of the plant accessibility of the P captured by the biochars Biochars with promising P recovery and recycling properties can be made from anaerobically digested sewage sludge. Addition of ochre to the feedstock not only improves P recovery properties, but also produces biochars which comply with guidelines relevant to possible future regulation of biochar application to soil. | Yes | No | Yes | Yes | 55.953252 | -3.188267
WoS, Scopus, GC, DOAJ, eTHoS | 31282225 | Sharp (2013) | A Theoretical and Practical Evaluation of Struvite Control and Recovery | Struvite accumulation is a costly problem in many water resource recovery facilities (WRRFs) that use anaerobic digestion, causing significant labor and equipment costs and potentially impacting facility performance and permit compliance. A comprehensive study was undertaken to evaluate possible solutions to struvite control at two similar Miami-Dade County, Florida, WRRFs. Alternatives analyzed included periodic cleaning and repair of damaged piping and equipment; optimum ferric salt dosing, use of in situ scaling coupons; and engineered struvite precipitation. The effectiveness and cost of each alternative was evaluated using a newly constructed dynamic process model and a net present worth analysis. Results indicate that nutrient recovery was a potential benefit at both facilities. This study establishes a comprehensive process and specific testing protocols for evaluating struvite control alternatives. | Sharp R ; Vadiveloo E ; Fergen R ; Moncholi M ; Pitt P ; Wankmuller D ; Latimer R ; | Water Environment Research | Journal, Article | 2013 | Chemical | struvite | This study establishes a comprehensive process, and specific testing protocols, for evaluating alternatives for controlling struvite These results emphasize the need to not only understand the optimal ferric dose required, but also the location where it should be applied. | No | No | Yes | No | 25.761680 | -80.191790
WoS, Scopus, GC, DOAJ, eTHoS | 31282064 | Shams (2013) | An environmental friendly and cheap adsorbent (municipal solid waste compost ash) with high efficiency in removal of phosphorus from aqueous solution | Nowadays, the discharge of phosphorus (P) as the critical nutrient for all living organisms became a global issue to the conservation of freshwater and aquatic ecosystems. In an attempt to explore efficient, available and costeffective adsorbents, and having the potential of land-use application, the efficiency of municipal solid waste (MSW) compost ash as an adsorbent for P removal from aqueous solution has been investigated. The parameters investigated include the effects of adsorbent dose (0.2-1.5 g/L), contact time (15-60 min), P concentration (10-100 mg/L), pH (2-12) and interfering anions (200 and 400 mg/L) in a series of adsorption batch experiments. Results showed a high P removal efficiency and, with 1.5 g/L, 100% of P (10 mg/L) adsorbed during the first 10 min of agitation. Adsorption increased by increasing pH and contact time but decreased with increasing initial P concentration. Competing anions reduced P adsorption in the following order: Cl-> HCO 3 ->SO4 2-> NO3 - but CO3 2- increased P removal by adsorbent. Equilibrium studies showed that Freundlich model is better fitted to the adsorption process, indicating a heterogeneous and multilayer adsorption surface. Finally, it was concluded that MSW compost ash can be used as a successful and environmental friendly P adsorbent from wastewater effluents and agricultural runoffs and the subsequent application of ash, enriched with P as a soil amendment, proposed an appropriate opportunity both from environmental and economical viewpoint. © by PSP. | Shams M ; Nabipour I ; Dobaradaran S ; Ramavandi B ; Qasemi M ; Afsharnia M ; | Fresenius Environmental Bulletin | Journal, Article | 2013 | Chemical | Compost ash as phosphorous adsorbent | " In an attempt to explore efficient, available and cost- effective adsorbents, and having the potential of land-use application, the efficiency of municipal solid waste (MSW) compost ash as an adsorbent for P removal from aqueous solution has been investigated." "Finally, it was concluded that MSW compost ash can be used as a successful and environmental friendly P adsorbent from wastewater effluents and agricultural runoffs and the sub- sequent application of ash, enriched with P as a soil amend- ment, proposed an appropriate opportunity both from envi- ronmental and economical viewpoint." | No | No | Yes | No | 36.2974945 | 59.6059232
WoS, Scopus, GC, DOAJ, eTHoS | 31281958 | Sevilla-Perea (2015) | Field approach to mining-dump revegetation by application of sewage sludge co-compost and a commercial biofertilizer | An approach was devised for revegetation of a mining dump soil, sited in a semiarid region, with basic pH as well as Fe and Mn enrichment. A field experiment was conducted involving the use of co-compost (a mixture of urban sewage sludge and plant remains) along with a commercial biofertilizer (a gel suspension which contains arbuscular mycorrhizal fungus) to reinforce the benefits of the former. Four treatments were studied: unamended soil; application of conditioners separately and in combination. Pistachio, caper, rosemary, thyme and juniper were planted. We evaluated the effects of the treatments using soil quality (physicochemical properties, total content of hazardous elements, nutrient availability, microbial biomass and enzyme activities) and plant establishment indicators (survival, growth, vigor, nutrient content in leaves, nutrient balances and mycorrhizal root colonization). Thyme and juniper did not show a suitable survival rate (<50%) whereas 70-100% of the pistachio, rosemary and caper survived for at least 27 months. In unamended soil, plant growth was severely hampered by P, N, K and Zn deficiencies as well as Fe and Mn excess. Overall, the treatments affected the soil and plant indicators as follows: biofertilizer+co-compost>co-compost>biofertilizer>unamended. The application of co-compost was therefore essential with regard to improving soil fertility; furthermore, it increased leaf N and P content, whereas leaf Fe and Mn concentrations showed a decrease. The combined treatment, however, provided the best results. The positive interaction between the two soil conditioners might be related to the capacity of the biofertilizer to increase nutrient uptake from the composted residue, and to protect plants against Fe and Mn toxicity. © 2015 Elsevier Ltd. | Sevilla-Perea A ; Mingorance M D; | Journal of Environmental Management | Journal, Article | 2015 | Product reuse | recultivation of mining-dump soil | Two factors were combined in the experimental design; amendment of soil with co-compost (SVC) and inoculation of seedlings with biofertilizer (B). | Yes | Yes | Yes | No | 37.187820 | -3.113749
WoS, Scopus, GC, DOAJ, eTHoS | 31281911 | Serrano (2016) | Improvement of anaerobic digestion of sewage sludge through microwave pre-treatment | Sewage sludge generated in the activated sludge process is a polluting waste that must be treated adequately to avoid important environmental impacts. Traditional management methods, such as landfill disposal or incineration, are being ruled out due to the high content in heavy metal, pathogens, micropolluting compounds of the sewage sludge and the lack of use of resources. Anaerobic digestion could be an interesting treatment, but must be improved since the biomethanisation of sewage sludge entails low biodegradability and low methane production. A microwave pre-treatment at pilot scale is proposed to increase the organic matter solubilisation of sewage sludge and enhance the biomethanisation yield. The operational variables of microwave pre-treatment (power and specific energy applied) were optimised by analysing the physicochemical characteristics of sewage sludge (both total and soluble fraction) under different pre-treatment conditions. According to the variation in the sCOD and TN concentration, the optimal operation variables of the pre-treatment were fixed at 20,000 J/g TS and 700 W. A subsequent anaerobic digestion test was carried out with raw and pre-treated sewage sludge under different conditions (20,000 J/g TS and 700 W; 20,000 J/g TS and 400 W; and 30,000 J/g TS and 400 W). Although stability was maintained throughout the process, the enhancement in the total methane yield was not high (up to 17%). Nevertheless, very promising improvements were determined for the kinetics of the process, where the r(G) and the OLR increased by 43% and 39%, respectively, after carrying out a pre-treatment at 20,000 J/g TS and 700 W. (C) 2016 Elsevier Ltd. All rights reserved. | Serrano A ; Siles J A; Martin M A; Chica A F; Estevez-Pastor F S; Toro-Baptista E ; | Journal of Environmental Management | Journal, Article | 2016 | Biological | anaerobic digestion of sewage sludge | A microwave pre-treatment at pilot scale is proposed to increase the organic matter solubilisation of sewage sludge and enhance the biomethanisation yield | No | No | No | Yes | 37.389073 | -5.984334
WoS, Scopus, GC, DOAJ, eTHoS | 31281884 | Sepulveda (2015) | Utilization of centrate for the production of the marine microalgae Nannochloropsis gaditana | In this paper, the production of the microalga Nannochloropsis gaditana using centrate from the anaerobic digestion of treated urban wastewater is studied. For this, semicontinuous cultureswere performed indoors at laboratory scale, under controlled conditions, supplying seawater with different centrate percentages from a real wastewater treatment plant as the culture medium. It was demonstrated that N. gaditana can be produced using solely centrate as the nutrient source but only at percentages below 50%. Above this level, inhibition is caused by an excess of ammonia, thus reducing productivity. In the 30-50% centrate range, biomass productivity was 0.4 g.l(-1).day(-1), equal to that measured when using Algal culture medium. Moreover, the biochemical composition of the biomass was also equal to that measured when using Algal culture medium, with the protein content in the 30-40% d.wt. range; whereas the lipid content ranged from 20 to 25% d.wt. Under these conditions, phosphorus depuration from the culture medium was in the 80-90% range while nitrogen depuration was only between 20 and 40%, indicating an excess of nitrogen in the centrate with respect to phosphorus. In spite of this phosphorus limitation, in the optimal centrate range (30-50% in the culturemedium), the cells performed under optimal conditions, removing up to 35 mg(N).l(-1).day(-1) and 5.7 mg(P).l(-1).day(-1), with quantum yield values measuring 1.0-1.3 g.E-1. By supplying additional phosphorus, it was possible to enhance productivity and increase nitrate and phosphorus depuration to over 80%. The use of centrate is confirmed as a useful method for reducing microalgae production costs while also increasing process sustainability, especially when using biomass for bioenergy applications. (C) 2015 Elsevier B.V. All rights reserved. | Sepulveda C ; Acien F G; Gomez C ; Jimenez-Ruiz N ; Riquelme C ; Molina-Grima E ; | Algal Research-Biomass Biofuels and Bioproducts | Journal, Article | 2015 | Biological | microalgae | semicontinuous cultures were performed indoors at laboratory scale, under controlled conditions, supplying seawater with different centrate percentages from a real wastewater treatment plant as the culture medium | Yes | No | No | Yes | 36.834047 | -2.463714
WoS, Scopus, GC, DOAJ, eTHoS | 31281823 | Semerci (2016) | Fate of carbon, nitrogen and phosphorus removal in a post-anoxic system treating low strength wastewater | A lab-scale anaerobic-aerobic-anoxic sequencing batch reactor was operated for 135 days with using acetate as sole carbon source to explore the contribution of denitrifying phosphate accumulating organisms to nitrogen and phosphorus removal in a post-anoxic system. The system was operated at an aerobic sludge age of 2.5 days and DO level greater than 2 mg l-1under variable carbon to nitrogen (C/N) and carbon to phosphorus (C/P) ratios. More than 80% of influent nitrogen and phosphorus were removed simultaneously under aerobic conditions. When aerobic denitrification became limited due to the increase of average dissolved oxygen, overall nitrogen removal continued with the same efficiency, but with a larger contribution from anoxic denitrification. On the other hand, enhanced biological phosphorus removal activity decreased significantly as a result of free nitrous acid (FNA) inhibition. Fluorescence in situ hybridization analysis showed that the relative abundance of Actinobacter spp. was decreased by FNA inhibition while the relative abundance of Accumulibacter spp. remained unchanged. Conversely, the relative abundance of glycogen accumulating organisms (GAOs) increased from 7.1% to 23% as a result. © 2015 Elsevier Ltd. | Semerci N ; Hasilci N B; | International Biodeterioration and Biodegradation | Journal, Article | 2016 | Potential recovery/reuse | anaerobiceaerobiceanoxic sequencing batch reactor | nitrogen and phosphorus removal mechanisms in an AOA-SBR system were evaluated based under variable influent wastewater characteristics and aerobic and anoxic retention times | Not assessed | Not assessed | Not assessed | Not assessed | 41.008238 | 28.978359
WoS, Scopus, GC, DOAJ, eTHoS | 31281764 | Seib (2016) | Low energy anaerobic membrane bioreactor for municipal wastewater treatment | Achieving low effluent BOD5 concentrations and stable performance while treating municipal wastewater at ambient temperature has been difficult for anaerobic biotechnology without using membranes. Membrane operation has typically required energy inputs greater than traditionally needed for activated sludge aeration, thus defeating one main objective of utilizing anaerobic biotechnology. However, new low-energy membrane operational strategies are being evaluated to make anaerobic membrane bioreactors (AnMBR) more energy efficient. In this study, four 3.3 L bench-scale AnMBRs using external crossflow tubular membranes were fed synthetic and real municipal wastewater at 10 and 25 °C and evaluated on the basis of energy demand and organic removal. The membranes were operated at atypically low crossflow velocities of 0.018-0.3 m/s, and with or without fluidized GAC, to reduce AnMBR energy demand. Use of GAC in membranes allowed for significant reduction in crossflow velocity without reducing membrane run-time between cleanings and resulted in energy demands of 0.05-0.13 kWh/m3. The AnMBRs were able to produce permeate BOD5≤10 mg/L at bioreactor HRTs of 4.2-9.8 h, even at 10 °C. When factoring in theoretical energy production, the AnMBR described herein is estimated to require 70-100% less energy compared to activated sludge, indicating net neutral energy demand may be feasible for BOD5 and nutrient removal from municipal wastewater. © 2016 Elsevier B.V. | Seib M D; Berg K J; Zitomer D H; | Journal of Membrane Science | Journal, Article | 2016 | Biological | AnMBR | "addition of ﬂuidized granular activated carbon (GAC) as a method to reduce membrane fouling and eliminate the energy demand of gas sparging to maintain operation for wastewater treatment [12,20]." " Energy demands for AnMBRs using external tubular membranes in this study represent up to 60% energy savings compared to activated sludge without considering energy production from produced methane. When factoring in theoretical energy production, AnMBRs are estimated to require 70-100% less energy compared to activated sludge, indicating net neutral energy demand may be feasible for BOD5 and nutrient removal from municipal wastewater. " | No | No | No | Yes | No location
WoS, Scopus, GC, DOAJ, eTHoS | 31281758 | Segura (2016) | Wastewater sludges pretreated by different oxidation systems at mild conditions to promote the biogas formation in anaerobic processes | The effect of different oxidation processes at mild conditions including the coupled-Fenton (sono-Fenton, photo-Fenton, and sono-photo-Fenton) and their blank systems (ultrasound, ultraviolet, zero valent iron, and Fenton) on anaerobic digestion of the sludge for biogas production was investigated. Ultrasounds led to the highest organic matter solubilization (3.8 up to 5.2 g chemical oxygen demand (COD)/L, for the raw and treated sludge, respectively), while for the rest, organic matter transformation was observed resulting in an almost soluble COD net balance. Results indicated that for the most oxidative processes, the released organic matter was probably mineralized by the hydroxyl radicals produced during the treatments. It is interesting to remark that even if the biochemical methane potential was barely enhanced by the different methods applied, all the methods demonstrated to enhance the overall kinetics of the biomethanation processes, increasing the rapidly biodegradable fraction of the sludge. | Segura Y ; Puyol D ; Ballesteros L ; Martinez F ; Melero J A; | Environmental Science and Pollution Research | Journal, Article | 2016 | Biological | Biogas production | "Hydrolysis is the rate-limiting step in an anaerobic digestion process because of the complex and rigid floc structure of the sludge, giving rise to long processes with potentially low deg- radation efficiencies (Tiehm et al. 2001) (Bougrier et al. 2006). Improving the hydrolysis rate and extension has been described as the best method for enhancing methanogenesis (Eastman and Ferguson 1981)." "The sludges were treated by different methods including ultrasonication (US); Fenton (F); zero-valent iron (ZVI); ul- traviolet irradiation (UV); and the combined systems sono- Fenton (US/F), photo-Fenton (UV/F), and sono-photo-Fenton (US/UV/F)."" It is inter- esting to remark that even if the biochemical methane potential was barely enhanced by the different methods applied, all the methods demonstrated to enhance the overall kinetics of the biomethanation processes, increasing the rapidly biodegradable fraction of the sludge." | No | No | No | Yes | 40.323213 | -3.867629
WoS, Scopus, GC, DOAJ, eTHoS | 31281716 | Scott (2013) | Biological nitrogen and carbon removal in a gravity flow biomass concentrator reactor for municipal sewage treatment | A novel membrane system, the Biomass Concentrator Reactor (BCR), was evaluated as an alternative technology for the treatment of municipal wastewater. Because the BCR is equipped with a membrane whose average poresize is 20μm (18-28μm), the reactor requires low-pressure differential to operate (gravity). The effectiveness of this system was evaluated for the removal of carbon and nitrogen using two identical BCRs, identified as conventional and hybrid, that were operated in parallel. The conventional reactor was operated under full aerobic conditions (i.e., organic carbon and ammonia oxidation), while the hybrid reactor incorporated an anoxic zone for nitrate reduction as well as an aerobic zone for organic carbon and ammonia oxidation. Both reactors were fed synthetic wastewater at a flow rate of 71Ld-1, which resulted in a hydraulic retention time of 9h. In the case of the hybrid reactor, the recycle flow from the aerobic zone to the anoxic zone was twice the feed flow rate. Reactor performance was evaluated under two solids retention times (6 and 15d). Under these conditions, the BCRs achieved nearly 100% mixed liquor solids separation with a hydraulic head differential of less than 2.5cm. The COD removal efficiency was over 90%. Essentially complete nitrification was achieved in both systems, and nitrogen removal in the hybrid reactor was close to the expected value (67%). © 2012 Elsevier Ltd. | Scott D ; Hidaka T ; Campo P ; Kleiner E ; Suidan M T; Venosa A D; | Chemosphere | Journal, Article | 2013 | Potential recovery/reuse | Biomass Concentrator Reactor (BCR), | BCR is equipped with a membrane whose average poresize is 20 lm (18–28 lm), the reactor requires low-pressure differential to operate (gravity). | Not assessed | Not assessed | Not assessed | Not assessed | No location
WoS, Scopus, GC, DOAJ, eTHoS | 31281688 | Schütte (2015) | Phosphorus recovery from sewage sludge by nanofiltration in diafiltration mode | As mineral resources of phosphorus are limited, the use of alternative phosphorus sources such as wastewater becomes an increasingly important option. In this study, the recovery of phosphorus from pretreated sewage sludge is examined, using nanofiltration for the removal of heavy metals from the product stream. The membranes DL, NF270, AS and Duracid were tested in a bench scale filtration unit at pH values of 0.5 and 1.5. The dependence of flux and separation efficiency on transmembrane pressure (TMP) and on permeate recovery was studied. Thanks to the ion-selectivity of nanofiltration membranes, multivalent metal cations were rejected effectively, while neutral and negatively charged phosphorus compounds could be collected in the permeate. It was shown that heavy metals and metals had retention values higher than 0.94, while a retention lower than 0.3 was reached for phosphorus. The retention of phosphorus was found to increase at higher TMPs and with decreasing pH value. The phosphorus yield could be improved significantly if diafiltration was applied. By doing so, a maximum phosphorus yield of 83.7% could be reached at a permeate recovery of 90%. © 2015 Elsevier B.V.. | Schütte T ; Niewersch C ; Wintgens T ; Yüce S ; | Journal of Membrane Science | Journal, Article | 2015 | Physiochemical | nanofiltration | ananofiltrationprocesswithahighphosphorusyieldinthepermeatewas . | No | No | Yes | No | 47.551651 | 7.627250
WoS, Scopus, GC, DOAJ, eTHoS | 31281590 | Scherson (2013) | Nitrogen removal with energy recovery through N2O decomposition | A new process for the removal of nitrogen from wastewater is introduced. The process involves three steps: (1) partial nitrification of NH 4+ to NO2-; (2) partial anoxic reduction of NO2- to N2O; and (3) N 2O conversion to N2 with energy recovery by either catalytic decomposition to N2 and O2 or use of N 2O to oxidize biogas CH4. Steps 1 and 3 have been previously established at full-scale. Accordingly, bench-scale experiments focused on step 2. Two strategies were evaluated and found to be effective: in the first, Fe(ii) was used to abiotically reduce NO2- to N2O; in the second, COD stored as polyhydroxybutyrate (PHB) was used as the electron donor for partial heterotrophic reduction of NO2 - to N2O. For abiotic reduction with Fe(ii), the efficiency of conversion of NO2- to N2O was over 90% with 98% nitrogen removal from water. For partial heterotrophic denitrification, different selection conditions were imposed on acetate- and nitrite-fed communities initially derived from waste activated sludge. No N 2O was detected when acetate and nitrite were supplied continuously, but N2O was produced when acetate and nitrite were added as pulses. N2O conversion efficiency was dependent upon the method of addition of acetate and nitrite. When acetate and nitrite were added together (coupled feeding), the N2O conversion efficiency was 9-12%, but when acetate and nitrite additions were decoupled, the N2O conversion efficiency was 60-65%. Decoupled substrate addition selected for a microbial community that accumulated polyhydroxybutyrate (PHB) during an anaerobic period after acetate addition then consumed PHB and reduced NO2- during the subsequent anoxic period. The biological N removal efficiency from the water was 98% over more than 200 cycles. This indicates that decoupled operation can sustain significant long-term N2O production. Compared to conventional nitrogen removal, the three-step process, referred to here as Coupled Aerobic-anoxic Nitrous Decomposition Operation (CANDO), is expected to decrease oxygen requirements, decrease biomass production, increase organic matter available for recovery as biogas methane, and enable energy recovery from nitrogen, but pilot-scale studies are needed. © The Royal Society of Chemistry 2013. | Scherson Y D; Wells G F; Woo S G; Lee J ; Park J ; Cantwell B J; Criddle C S; | Energy and Environmental Science | Journal, Article | 2013 | Biological + chemical | (1) partial nitrification of NH 4+ to NO2-; (2) partial anoxic reduction of NO2- to N2O; and (3) N 2O conversion to N2 with energy recovery | This work introduces a new wastewater treatment process that removes and recovers energy from nitrogen waste by exploiting the thermodynamic properties of N2O for energy recovery. The proposed process, referred to here as Coupled Aerobic–anoxicNitrous Decomposition Operation (CANDO), involves three steps: (1) partial aerobic nitrication ofNH4 + to NO2 | No | No | No | Yes | 37.441883 | -122.143020
WoS, Scopus, GC, DOAJ, eTHoS | 31281521 | Sawasdee (2015) | Effect of Nitrogen Concentration on the Performance of Single-Chamber Microbial Fuel Cells | The nitrogen removal in wastewater using single chamber microbial fuel cells is an interesting process. The nitrogen removal from nitrogen wastewater was examined using single chamber air cathode microbial fuel cells (SC-MFCs). SC-MFCs were fed with synthetic wastewater containing the initial chemical oxygen demand (COD) 1,000 mg L-1 and nitrogen (N) 125, 250, 625, and 875 mg-N L-1, respectively and operated under mesophilic batch mode. Performance of SC-MFCs with external resistances 1,000 Ω was based on maximum power density, COD and nitrogen removal. The SC-MFCs with ammonia-N concentration 625 mg-N L-1 gained higher maximum power density by 160 mW m-2.The ammonium removal was 58%. The results suggested that SC-MFCs are potential technology for simultaneous nitrogen and COD removal; and electricity generation. © 2015 The Authors. Published by Elsevier Ltd. | Sawasdee V ; Pisutpaisal N ; | Energy Procedia | Conference Proceedings | 2015 | Biochemical | Microbial fuel cells | " single chamber air cathode microbial fuel cells (SC-MFCs)" " initial chemical oxygen demand (COD) 1,000 mg L -1 and nitrogen (N) 125, 250, 625, and 875 mg-N L -1 , respectively and operated under mesophilic batch mode. Performance of SC-MFCs with external resistances 1,000 Ω was based on maximum power density, COD and nitrogen removal. The SC-MFCs with ammonia-N concentration 625 mg-N L -1 gained higher maximum power density by 160 mW m -2 .The ammonium removal was 58 %. The results suggested that SC-MFCs are potential technology for simultaneous nitrogen and COD removal; and electricity generation." | No | No | No | Yes | No location
WoS, Scopus, GC, DOAJ, eTHoS | 31281271 | Sangcharoen (2015) | A microbial fuel cell treating organic wastewater containing high sulfate under continuous operation: Performance and microbial community | This study investigates the performance and microbial community of a single-chamber air-breathing microbial fuel cell (MFC) treating organic wastewater containing high sulfate under continuous operation. The chemical oxygen demand (COD) removal efficiencies of the MFC were 57 +/- 10.1%; while the sulfate removal efficiencies were relatively low 18 +/- 8.8%. The voltages of the system increased and remained stable for two weeks and then rapidly decreased. Replacement of the anode greatly improved the electricity generation of the MFC. The results from scanning electron microscopy with an energy dispersive X-ray (SEM-EDX) show that sulfur accumulated on the anode, which could explain the increases in ohmic loss of the MFC over time. Microbial community analysis using 16S rRNA gene amplicon sequencing revealed that sulfur-oxidizing bacteria (Thiobacillus spp.) were dominant on the anodic biofilm. On the other hand, sulfate-reducing bacteria in Desulfobacteraceae were dominant in suspended microorganisms at the end of MFC operation. (C) 2015 Elsevier Ltd. All rights reserved. | Sangcharoen A ; Niyom W ; Suwannasilp B B; | Process Biochemistry | Journal, Article | 2015 | Biochemical | Microbial fuel cell | " single-chamber air-breathing microbial fuel cell (MFC) treating organic wastewater containing high sulfate under continuous operation. The chemical oxygen demand (COD) removal efﬁciencies of the MFC were 57 ± 10.1%; while the sulfate removal efﬁciencies were relatively low 18 ± 8.8%. The voltages of the system increased and remained stable for two weeks and then rapidly decreased. Replacement of the anode greatly improved the electric- ity generation of the MFC." | No | No | No | Yes | No location
WoS, Scopus, GC, DOAJ, eTHoS | 31281269 | Sangare (2017) | Short term effects of treated greywater by high rate algal ponds process on vegetable yield and soil properties under Sudano-Sahelian climate conditions | Greywater is a valuable additional water source for agriculture in arid and semi-arid countries subject to water scarcity. However, the impacts of applying greywater to agricultural land in the Sudano-Sahelian regions are not adequately understood. This study evaluates the impacts of using greywater, treated by the High Rate Algal Ponds system (HRAPs), on soil characteristics and okra growth and yield in the Sudano-Sahelian regions. The methodology consisted of growing okra under four different irrigation conditions: (i) treated greywater (TGW); (ii) fresh well water (FWW); (iii) TGW and chemical fertilizer (TGW+FERT) and (iv) FWW and chemical fertilizer (FWW+FERT). The test beds were sampled before and after cultivation to analyze soil pH and sodicity status (e.g., sodium absorption ratio: SAR). The okra growth, fruit yield and total dry biomass were recorded. Fresh fruit weight is significantly higher with TGW (761.17±53.69 kg.ha-1) compared to FWW (497.15±100.02 kg.ha-1) and FWW+FERT (307.93±100.04 kg.ha-1). This result likely occurs due to the nutrients (e.g., nitrogen) present in TGW. Conversely, the average SAR of soil irrigated with TGW+FERT (12.47) and TGW (8.83) are significantly higher than those of the soil irrigated with FWW (2.92) and soil before cultivation (0.95). Therefore, it is recommended that soil salinity or/and sodicity is monitored when irrigating with TGW and that well water is used for every third irrigation cycle to prevent soil degradation though increased salinity. Overall, the appropriate reuse of greywater improves food security and the sustainability of agriculture in arid to semi-arid regions. © 2017 American Institute of Chemical Engineers Environ Prog. | Sangare D ; Sawadogo B ; Sou Dakoure ; M ; Ouedraogo D M; Hijikata N ; Yacouba H ; Coulibaly L ; Funamizu N ; | Environmental Progress and Sustainable Energy | Journal, Article | 2017 | Product reuse | Irrigation with greywater | "greywater, treated by the High Rate Algal Ponds system (HRAPs)" " effects of irrigation with treated greywater on soil and plant yields (specifically okra) in Sudano-Sahelian climate conditions in the dry season after one cultivation period." "the total dry biomass of the okra are significantly increased with TGW (1976 +- 913 kgha-1) compared to FWW (909 +- 913 kgha-1) and FFW+FERT (930 +- 880 kgha-1)." Furthermore, the combined application of the TGW and chemical fertilizer (2131 +- 527 kg.ha-1) did not positively affect crop productivity. Conversely, soil salinity was slightly higher for soils irrigated with the TGW (218.5 +- 27.5 mS cm-1) compared to those irrigated with FWW (133.8 +- 34.6 mS.cm-1) and FWW 1 FERT (185.8 +- 20.8 mS cm-1). Therefore, long-term greywater reuse for irrigation purposes must be accompanied with measures to maintain the soil properties." | No | Yes | Yes | No | 12.371428 | -1.519660
WoS, Scopus, GC, DOAJ, eTHoS | 31281245 | Sandefur (2014) | Hydrodynamic regime considerations for the cultivation of periphytic biofilms in two tertiary wastewater treatment systems | As the demand for biofuel products continues to rise along with the need for tertiary wastewater treatment processes to facilitate the removal of phosphorus, increasing importance is placed on the design of cultivation systems for the production of algal biomass. In addition to traditional open ponds and photobioreactors, attached algal growth systems can provide high rates of biomass production while simultaneously removing nutrients from wastewater effluent. The potential economic viability of these attached growth systems is dependent on the optimization of bed flow characteristics, inflow water quality parameters, and hydrodynamic regimes in order to maximize biomass productivity. This study monitored the productivity and nutrient removal rates of a pilot-scale attached growth system (AGS1) used to remove phosphorus from wastewater effluent at a municipal wastewater treatment plant in Fayetteville, Arkansas. These results were compared with the results from a similar system in the same watershed that was monitored in a previous study (AGS2). The performance of AGS2 was documented in a companion article in Ecological Engineering. In spite of the similarities between the systems' locations and influent characteristics, the productivities of the two systems were very different. The rates of biomass production in AGS1 and AGS2 were 4.4±4.8 and 26.7±16.0gdry weightm-2d-1, respectively. Potential reasons for the dramatic differences in performance between the two systems are explored in this article. © 2014 Elsevier B.V. | Sandefur H N; Johnston R Z; Matlock M D; Costello T A; Adey W H; Laughinghouse H D; | Ecological Engineering | Journal, Article | 2014 | Biological | Attached algal cultivation | " attached algal growth systems can provide high rates of biomass production while simultaneously removing nutrients from wastewater efﬂuent." "Attached growth systems are designed to simulate a stream environment for the production of periphytic bioﬁlms" "The performance of the system monitored in this study illus- trates the importance of designing attached growth systems with an appropriate spatial extent and hydrodynamic regime." " The rates of biomass production in AGS1 and AGS2 were 4.4 ± 4.8 and 26.7 ± 16.0 g dry weight m−2d−1, respectively." | Yes | No | No | Yes | 36.082156 | -94.171854
WoS, Scopus, GC, DOAJ, eTHoS | 31280615 | Rossini-Oliva (2017) | Effect of two different composts on soil quality and on the growth of various plant species in a polymetallic acidic mine soil | The effect of the addition (0-10%) of two types of sewage sludge composts (composted sewage sludge [CS] and sewage sludge co-composted with olive prune wastes [CSO]) on a polymetallic acidic soil from the Riotinto mining area was evaluated by i) a soil incubation experiment and ii) a greenhouse pot experiment using tomato (Solanum lycopersicum Mill.), ryegrass (Lolium perenne L) and ahipa (Pachyrhizus ahipa (Wedd.) Parodi). Compost addition improved the soil organic carbon content, increased the pH and the electrical conductivity and enhanced enzyme activities and soil respiration, more for CSO than for CS. Plant growth was generally enhanced after compost addition, but not proportionally to the dose. Foliar concentrations of some hazardous elements (As, Cr, Fe) in tomato growing in non-amended soil were above the thresholds, questioning the adequacy of using this plant species. However, leaf concentrations of essential and potentially toxic elements (Fe, As, Cr and Pb) in tomato and/or ryegrass were reduced after the amendment with both composts, generally more for CSO than for CS. Conversely, foliar concentrations in ahipa, a plant species which is able to grow without the need of compost addition, were safe except for As and were only slightly affected by compost addition. This plant species would be a suitable candidate due to its low requirements and due to the limited element translocation to the leaves. Concerning the composts, amelioration of plant and soil properties was better accomplished when using CSO, a compost of sewage sludge and plant remains, than when using CS, which only contained the sludge. (C) 2016 Elsevier Ltd. All rights reserved. | Rossini-Oliva S ; Mingorance M D; Pena A ; | Chemosphere | Journal, Article | 2017 | Product reuse | composted sludge application | the main objective of the present research was to evaluate how the addition of different doses of amendments would affect, first, thechemical and biological soil properties and secondly, the plant development with the focus on biomass production and plant quality | Yes | Yes | Yes | No | 37.187878 | -3.720239
WoS, Scopus, GC, DOAJ, eTHoS | 31280562 | Rorat (2017) | Vermiremediation of polycyclic aromatic hydrocarbons and heavy metals in sewage sludge composting process | The main objective of this work was to study the dynamics of the degradation of polycyclic aromatic hydrocarbons (PAHs) during sewage sludge vermicomposting. This eco-biotechnology employing earthworms as natural bioreactors for decomposing of organic matter may be used for vermiremediation of particular pollutants present in various organic matter sources. In this experiment, sewage sludge was mixed with bulking agents and precomposted. Afterward, adult Eisenia andrei specimens were introduced into the process. Total heavy metal and PAHs concentration were measured in composts and earthworms before and after the process. While heavy metal concentrations fluctuated mildly in the substratum, several metals clearly accumulated in the earthworms' bodies. Body Accumulation Factors could be ranked as follows (Cd > Cu > Zn > Ni > Cr > Pb). Interestingly, addition of earthworms into the process has led to the high percentage of PAHs removal and some of the 16 priority PAHs analyzed in this study have been accumulated in earthworms' bodies. Applied conditions did not affect worms' viability but they almost completely inhibited their reproduction. © 2016 Elsevier Ltd | Rorat A ; Wloka D ; Grobelak A ; Grosser A ; Sosnecka A ; Milczarek M ; Jelonek P ; Vandenbulcke F ; Kacprzak M ; | Journal of Environmental Management | Journal, Article | 2017 | Biological | vermicomposting | The main objective of this study was 1- to assess the influence of earthworms on PAH's and MTE's content in vermicompost; 2- to analyze the bioaccumulation of PAHs and MTEs in earthworm bodies in order to define critical parameters during the sewage sludge vermicomposting process. | Yes | Yes | Yes | No | No location
WoS, Scopus, GC, DOAJ, eTHoS | 31280479 | Rolewicz (2017) | Obtaining of granular fertilizers based on ashes from combustion of waste residues and ground bones using phosphorous solubilization by bacteria Bacillus megaterium | The article presents research results on obtaining phosphorus granulated fertilizers on the basis of microbiologically activated sewage sludge ashes, ground bones and dried blood from meat industry. Granulation tests were carried out using a laboratory pan granulator as well as on an experimental pilot plant. The aim of the studies was to select the proper composition of the mixture of raw materials and binding agents to obtain granulated fertilizers from waste materials such as MSSA and MBM and bacteria lyophilisate. Obtained fertilizer samples were subjected to physical tests (granulation tests etc.) and quality assessment. The tests confirmed that it was possible to produce granulated phosphate fertilizers using the Bacillus megaterium for solubilization of phosphorus in a simple process. © 2017 Elsevier Ltd. | Rolewicz M ; Rusek P ; Borowik K ; | Journal of Environmental Management | Journal, Article | 2017 | Chemical | waste based P fertilizer production | The article presents research results on obtaining phosphorus granulated fertilizers on the basis of microbiologically activated sewage sludge ashes, ground bones and dried blood from meat industry. | No | No | Yes | No | 53.455914 | 20.437761
WoS, Scopus, GC, DOAJ, eTHoS | 31279938 | Reis (2017) | Manuka (Leptospermum scoparium) roots forage biosolids in low fertility soil | Potentially, biosolids could be applied to low fertility or degraded soils to establish manuka (Leptospermum scoparium), an economically important plant species used for honey and essential oil production. Given that this pioneering species is adapted to low-fertility soils, it is unclear whether it would respond positively to biosolids. We aimed to determine the growth, root morphology and elemental uptake of L scoparium in contrasting soils amended with biosolids, distributed either homogeneously or heterogeneously. Pot and rhizobox experiments revealed that the roots of L. scoparium morphologically foraged patches of biosolids in soil. This finding is in contrast to previous reports that foraging is uncommon in plants adapted to low fertility soils. In a low-fertility sand, biosolids increased the growth 40-fold, irrespective of the distribution of biosolids. This increase was lower (60%) in an orthic brown soil. In the biosolids-amended soils, the foliar concentrations of N, P, K, S, Mg and Ca were above 2%, 1.5 g kg(-1), 0.8%, 2.0 g kg(-1), 1.7 mg kg(-1) and 0.8% respectively, which is within the range of concentrations found in native species in their natural habitat. In the control soils, foliar concentrations of N, P & S were significantly lower, indicating that these elements may be limiting. The maximum concentration of Mn (660 mg kg(-1)), Zn (211 mg kg(-1)), and Cd (1.5 mg kg(-1)) in leaves of plants growing in biosolids-amended soil should not cause concern to plant health, but it should be taken into account for their potential effect on trophic networks. Further experiments should focus on the design of field-scale applications of biosolids for improving L. scoparium growth and determine the effect of biosolids distribution on nutrient losses. (C) 2016 Elsevier B.V. All rights reserved. | Reis F V. P; Gutierrez-Gines M J; Smith C M. S; Lehto N J; Robinson B H; | Environmental and Experimental Botany | Journal, Article | 2017 | Product reuse | agricultural use | growth and the elemental composition of L. scoparium in two soils amended with biosolids | Yes | Yes | Yes | No | -43.483475 | 171.718081
WoS, Scopus, GC, DOAJ, eTHoS | 31279772 | Ravindiran (2014) | Assessment of physicochemical characteristics of municipal wastewater by microalgae | Treatment of wastewater by algae is receiving an ever increasing attention in the field of biofuel production, and carbon dioxide sequestration. In this study five genera's namely Anabaena, Diatoms, Spirogyra, Hyalophacus, Monoraphidium, were tested for its ability to reduce the organic and inorganic pollutants present in the wastewater, growth studies is carried out in a batch system with a working volume of 7 litres. The physicochemical parameters were analysed for before and after treatment of municipal wastewater by microalgae and it is found changes were taken place in certain parameters. | Ravindiran G ; Elayaraja S ; Navaneethan P ; Rajeshkannan R ; Abinaya S ; | International Journal of ChemTech Research | Journal, Article | 2014 | Biological | treatment of municipal wastewater by microalgae | This study focuses on the potential for using microalgae isolated from waste stabilization ponds in order to reduce the organic& inorganic pollutants from municipal wastewater. | No | No | No | Yes | No location
WoS, Scopus, GC, DOAJ, eTHoS | 31279585 | Ramey (2017) | Tailored water treatment using enhanced primary clarification for nutrient recovery and production of water for turfgrass irrigation | An emerging strategy for urban water infrastructure includes distributed water supply, storm water management, and wastewater treatment to manage water within a utility basin. The use of reclaimed water to offset intra-basin water demand for irrigation can be a key component of such a strategy - landscape irrigation is estimated to account for up to 70% of total potable water demand. Fertigation (i.e., irrigation with nutrient-rich water) with reclaimed water is able to offset fertilizer and potable water requirements, which provides an added benefit to end-users. However, research exploring fertigation water production in a decentralized setting is sparse. Two studies to produce high-nitrogen water using a sequencing batch reactor have been described in the literature. While nitrogen concentrations were increased, the changes in treatment resulted in a very low pH in the bioreactor (<5.0) and an increase in blower energy consumption (6.1-7.0%), or required substantial changes to the treatment operation. The research presented here demonstrates a new strategy, enhanced primary clarification coupled with a sequencing batch reactor (EPC-SBR) to produce nutrient-rich water with a balanced nitrogen-phosphorus ratio for turfgrass fertigation. The EPC-SBR system was operated for 114 days and produced water with an average inorganic nitrogen concentration of 13.9 mg N L-1 and an average N\:P ratio of 10.5:1, without substantial increase in blower energy use or extreme modifications to the SBR operations. © 2017 The Royal Society of Chemistry. | Ramey D F; Munakata-Marr J ; Cath T Y; | Environmental Science: Water Research and Technology | Journal, Article | 2017 | Product reuse | Distributed non-potable water reclamation (DNWR) | Distributed non-potable water reclamation (DNWR) is emerging as a new model that couples local water resources with local users, tailoring local water treatment to the needs of the end-users | No | Yes | Yes | No | 39.742943 | -105.224744
WoS, Scopus, GC, DOAJ, eTHoS | 31279582 | Ramdhanie (2014) | STUDIES ON THE DESIGN, EVALUATION, AND ENERGY CONSERVATION POTENTIAL OF A PILOT-SCALE HYBRID UASB TREATING A COMBINATION OF WASTE ACTIVATED SLUDGE AND DISTILLERY SPENT WASH | The study investigates the effectiveness and energy conservation potential of a high rate hybrid up-flow anaerobic sludge blanket (UASB) reactor treating a combination of domestic waste activated sludge and distillery's spent wash. Analysis of the results revealed good organic removal efficiency at a hydraulic retention time of 5 days. However, the economic feasibility was not studied. This corresponded to an average percentage COD removal of 65%, an average percentage BOD removal of 40.41%, and an average total suspended solids removal of 87%. Biogas volumes were measured using a water displacement technique, and a steady biogas production rate of 2 L/day was attained after 71 days of substrate and nutrient addition. Two well-known mathematical models were used to estimate biogas volume. Hill's model was found to be in better agreement with experimental results; it is within ±10%. Based on the results obtained, the construction of a hybrid anaerobic sludge blanket reactor at a water treatment facility for the biodegradation of distillery spent wash and domestic waste to produce biogas and energy is unquestionably a lucrative and sustainable venture. © 2014 Copyright Taylor and Francis Group, LLC. | Ramdhanie I ; Chakrabarti D P; | Chemical Engineering Communications | Journal, Article | 2014 | Biological | Co-treatment of domestic and industrial wastewater with UASB | UASB "is a modification of the conventional up-flow anaerobic sludge blanket system, since it incorporates a filter mechanism in its upper region to prevent escape of suspended solids in the final effluent." " waste activated sludge from the Beetham wastewater treatment facility" "and Angostura Distillery’s spent wash" "average percentage COD removal of 65%, an average percentage BOD removal of 40.41%, and an average total suspended solids removal of 87%" "a steady biogas production rate of 2 L=day was attained after 71 days of substrate and nutrient addition." | No | No | No | Yes | 10.455458 | -61.234098
WoS, Scopus, GC, DOAJ, eTHoS | 31279361 | Quintern (2014) | Full scale vermicomposting and land utilisation of pulpmill solids in combination with municipal biosolids (sewage sludge) | More than 180,000 tonnes of carbon rich fibrous by-products from New Zealand's largest pulp and paper mills have been disposed to landfills for decades. The aim of this project was to identify a sustainable source of nutrient as well as a cost effective technology to produce a high quality soil conditioner or fertiliser. Blending pulpmill solids with nutrient rich municipal biosolids (sewage sludge) was considered highly suitable for vermicomposting. The project, which commenced in 2007, proved the efficacy of the sludge through both laboratory and field trials. The design of a full industrial scale vermicomposting process had been developed and evaluated at a pilot scale of 2,000 tonnes blended wastes. We are operating as a full scale commercial business processing 150,000 tonnes of organic waste per year via compost worms. Through this we have supported two pulp and paper mills to attain organic waste free status. Furthermore biosolids from three communities with a total of 220,000 people are processed on 50 hectares of vermicomposting worm farms. The target for 2015 is that the remaining pulp mill will also attain an organic waste free status along with further communities comprising of some 120,000 people sending their biosolids to the vermicomposting operations taking the total product to some 230,000 tonnes per year. More than 20,000 tonnes of high quality vermicast is currently produced, which complies with the qualification criteria of an AA-grade product, as determined by the New Zealand biosolids guideline. The final vermicast is applied to more than 1,000 ha of farmland, orchards, nurseries and golf courses with growing demand. © 2014 WIT Press. | Quintern M ; | WIT Transactions on Ecology and the Environment | Journal, Article | 2014 | Biological | vermicomposting |  | Yes | Yes | Yes | No | -38.259083 | 176.152131
WoS, Scopus, GC, DOAJ, eTHoS | 31279273 | Qiu (2015) | Removal of copper ion in aqueous solution by activated carbon from sewage sludge | Activated carbon has been prepared from sewage sludge of the municipal wastewater treatment plant using chemical activation method. Porous structure of activated carbon was characterised by nitrogen adsorption and scanning electron microscopy. And activated carbon was also characterised by its surface area and porosity. Its surface is an irregular and porous structure. The BET surface area is 432.45 m2/g, the total pore volume is 0.43 cm3/g and the nominal pore size is 0.53 nm. Then, it was used as an adsorbent for the removal of copper ions from aqueous solution. The effects of parameters such as pH, temperature, contact time and initial copper ion concentration were investigated. The adsorption kinetics and adsorption isotherms of copper ions in aqueous solution onto activated carbon were investigated through experimental data. The results showed that the adsorption processes were perfectly fitted to the pseudo-second order model with very high regression coefficients. It may be evaluated as an environmentally friendly and extra economic treatment of copper ions in aqueous solution. The Langmuir isotherm fitted better than the Freundlich isotherm for the adsorption of copper ion on the activated carbon. The adsorption process is heterogeneity of the adsorbents and favourable adsorption. Copyright © 2015 Inderscience Enterprises Ltd. | Qiu M ; Xiong S ; Xin H ; | International Journal of Environmental Technology and Management | Journal, Article | 2015 | Product reuse | Activated carbon from sewage sludge | "Activated carbon has been prepared from sewage sludge of the municipal wastewater treatment plant using chemical activation method" | Yes | No | No | No | 30.003021 | 120.589410
WoS, Scopus, GC, DOAJ, eTHoS | 31279267 | Qiu (2017) | Effect of power ultrasound on crystallization characteristics of magnesium ammonium phosphate | Magnesium ammonium phosphate (MAP) crystallization could be utilized for the recovery of phosphorus from wastewater. However, the effectiveness of the recovery is largely determined by the crystallization process, which is very hard to be directly observed. As a result, a specific ultrasonic device was designed to investigate the crystallization characteristics of MAP under various ultrasonic conditions. The results demonstrated that the metastable zone width (MZW) narrowed along with the rising of the ultrasonic power. Similarly, for the 6 mM MAP solution, with the ultrasonic power gradually enhanced from 0 W to 400 W, the induction time was shortened from 340 s to 38 s. Meanwhile, the crystallization rate was accelerated till the power reached 350 W, and then remained a constant value. It can be observed from the scanning electron microscopy (SEM), the MAP crystal became bigger in size as well as the crystal size distribution (CSD) became broad and uneven, with the increase of ultrasonic power. The results indicate that the crystallization process enhanced by power ultrasound could be used as an effective method to eliminate and recover the phosphorus from wastewater. (C) 2016 Elsevier B.V. All rights reserved. | Qiu L P; Shi L ; Liu Z ; Xie K ; Wang J B; Zhang S B; Song Q Q; Lu L Q; | Ultrasonics Sonochemistry | Journal, Article | 2017 | Chemical | P recovery | This work was carried out to investigate the crystallization process(i.e. MZW, induction period and crystallization rate), crystaltype, and CSD of MAP crystal under various ultrasonic conditions | No | Yes | Yes | No | No location
WoS, Scopus, GC, DOAJ, eTHoS | 31279135 | Qiang (2015) | Operation performance of an A/A/O process coupled with excess sludge ozonation and phosphorus recovery: A pilot-scale study | This study investigated the long-term operation performance of an anaerobic/anoxic/oxic (A/A/O) process coupled with sludge ozonation and phosphorus (P) recovery at pilot scale with a treatment capacity of 1.0 m(3) d(-1). Batch experiments of sludge ozonation showed that the release of organic substances (expressed as chemical oxygen demand (COD)), nitrogen (N), and P from disintegrated microbial cells was enhanced with an increasing ozone dose. The optimal ozone dose was about 100 mg g(-1) MLSS (mixed liquor suspended solids), at which a sludge solubilization efficiency of 35.5% was achieved. The pilot-scale treatment system was continuously operated for 141 days and a maximum sludge reduction efficiency of 85% was reached. Ozonated sludge recycle (OSR) affected slightly the COD and N removal, mixed liquor volatile suspended solids to MISS ratio, and sludge activity in the bioreactor, and significantly improved the sludge settleability. However, P removal was obviously inhibited because of the reduced discharge of excess sludge. The mass balances of COD and N indicated that OSR improved both organic mineralization and denitrification. The influent P could be recovered by 29% from the supernatant of ozonated sludge, thus notably enhancing its removal in the pilot-scale treatment system. This study demonstrates the operational feasibility of the A/A/O process coupled with excess sludge reduction by ozone and P recovery. (C) 2015 Elsevier B.V. All rights reserved. | Qiang Z M; Wang L ; Dong H Y; Qu J H; | Chemical Engineering Journal | Journal, Article | 2015 | Chemical | A/A/O process coupled with excess sludge ozonation and phosphorus recovery | long-term operation performance of an A/A/O process coupled with excess sludge ozonation and P recovery at pilot scale | No | No | Yes | No | No location
WoS, Scopus, GC, DOAJ, eTHoS | 31278921 | Pronk (2014) | Evaluating the main and side effects of high salinity on aerobic granular sludge | Salinity can adversely affect the performance of most biological processes involved in wastewater treatment. The effect of salt on the main conversion processes in an aerobic granular sludge (AGS) process accomplishing simultaneous organic matter, nitrogen, and phosphate removal was evaluated in this work. Hereto, an AGS sequencing batch reactor was subjected to different salt concentrations (0.2 to 20 g Cl- l-1). Granular structure was stable throughout the whole experimental period, although granule size decreased and a significant effluent turbidity was observed at the highest salinity tested. A weaker gel structure at higher salt concentrations was hypothesised to be the cause of such turbidity. Ammonium oxidation was not affected at any of the salt concentrations applied. However, nitrite oxidation was severely affected, especially at 20 g Cl- l-1, in which a complete inhibition was observed. Consequently, high nitrite accumulation occurred. Phosphate removal was also found to be inhibited at the highest salt concentration tested. Complementary experiments have shown that a cascade inhibition effect took place: first, the deterioration of nitrite oxidation resulted in high nitrite concentrations and this in turn resulted in a detrimental effect to polyphosphate-accumulating organisms. By preventing the occurrence of the nitrification process and therefore avoiding the nitrite accumulation, the effect of salt concentrations on the bio-P removal process was shown to be negligible up to 13 g Cl- l-1. Salt concentrations equal to 20 g Cl- l-1 or higher in absence of nitrite also significantly reduced phosphate removal efficiency in the system. © 2013 Springer-Verlag Berlin Heidelberg. | Pronk M ; Bassin J P; De Kreuk ; M K ; Kleerebezem R ; Van Loosdrecht ; M C M; | Applied Microbiology and Biotechnology | Journal, Article | 2014 | Potential recovery/reuse | The effect of salt on the main conversion processes in an aerobic granular sludge (AGS) process accomplishing simultaneous organic matter, nitrogen, and phosphate removal was evaluated in this work. | effect of step-wise increased salinity levels on granule formation and stability, simultaneous nitrification, denitrification, nitrous oxide emissions, phosphate, and chemical oxygen demand (COD) removal in AGS grown on synthetic wastewater. | Not assessed | Not assessed | Not assessed | Not assessed | 52.35 | 5.983333
WoS, Scopus, GC, DOAJ, eTHoS | 31278627 | Poerschmann (2014) | Structural characterization of organic intermediates arising from xylenol degradation by laboratory-scale constructed wetlands | A mixture of xylenols (2,6-, 3,4-, 3,5-) was subjected to laboratory-scale constructed wetland treatment using helophytes. Conversion efficiencies under aerobic conditions ranged from 89% to 94%; the corresponding numbers under anaerobic conditions were lower. The studies were focused on the identification of stable organic intermediates. Identification was performed by a combination of GC/MS analysis and pre-chromatographic derivatization of the lyophilizates. In addition to common intermediates including citraconate, succinate and dimethyl benzenediols, an array of alpha- and beta-ketoadipic acid carboxylates could be identified. The ketoadipic acid carboxylates have not been known to be formed in bioremediation of phenols including xylenols so far. Mechanisms for the formation of ketoadipic acid carboxylates are proposed. Chemotaxonomic considerations using diagnostic fatty acids provided mounting evidence that organic matter originating from plants prevailed over bacterial organic matter. Biomarkers indicated a virtual absence of fungi and algae. (C) 2013 Elsevier Ltd. All rights reserved. | Poerschmann J ; Schultze-Nobre L ; | Chemosphere | Journal, Article | 2014 | Potential recovery/reuse | Phenol reduction in constructed wetlands | "The focus of this study was the conversion efﬁciencies of xyle- nols subjected to phytoremediation by helophytes and the identi- ﬁcation and quantiﬁcation of highly polar organic intermediates resulting from this process." " Conversion efﬁciencies under aerobic conditions ranged from 89% to 94%; the corre- sponding numbers under anaerobic conditions were lower." | Not assessed | Not assessed | Not assessed | Not assessed | 48.133333 | 11.566667
WoS, Scopus, GC, DOAJ, eTHoS | 31278583 | Piwpuan (2014) | Ammonium tolerance and toxicity of Actinoscirpus grossus - A candidate species for use in tropical constructed wetland systems | Actinoscirpus grossus, a native species in tropical wetlands of South-East Asia, North Australia and the Pacific islands, has been reported to perform well in experimental scale constructed wetland (CW) systems. However, little is known about how high NH4+ concentrations prevailing in wastewater affect growth and performance of this species. We examined growth, morphological and physiological responses of A. grossus to NH4+ concentrations of 0.5, 2.5, 5, 10 and 15mM under hydroponic growth conditions. The relative growth rates (RGR) of the plants were highest at 2.5mM NH4+ but significantly reduced at 10 and 15mM NH4+. The roots of the plants were stunted and produced subepidermal lignified-cell layers at exposure to 10 and 15mM NH4+. The photosynthetic rates did not differ between treatments (average An=21.3±0.4μmolCO2m-2s-1) but the photosynthetic nitrogen and carbon use efficiency (PNUE and PCUE) were significantly depressed at 10 and 15mM NH4+ treatments. The concentration of NH4+ in the roots, but not in the leaves, reflected the NH4+ concentration in the growth medium suggesting that the species is unable to regulate the NH4+ uptake. The high root respiration rates in concert with high tissue NH4+ and declined C/N ratio at 10 and 15mM NH4+ suggest that the NH4+ assimilation occurs primarily in the roots and the plant has inadequate C-skeletons for NH4+ assimilation and exudation at high NH4+ concentration in the external solution. The concentrations of mineral cations were generally reduced and the root membrane permeability increased at high external NH4+ concentrations. Our study shows that A. grossus tolerates NH4+ concentrations up to 5mM which is characteristic of most types of wastewater. Hence, A. grossus is a good native candidate species for use in CW systems in tropical and subtropical climates in South-East Asia, North Australia and the Pacific islands. © 2014 Elsevier Inc. | Piwpuan N ; Jampeetong A ; Brix H ; | Ecotoxicology and Environmental Safety | Journal, Article | 2014 | Potential recovery/reuse | Actinoscirpus grossus in constructed wetlands | "The sedge Actinoscirpus grossus (synonym; Scirpus grossus L.) is widely distributed in South-East Asia, including North Australia and the Paciﬁc islands." "Hence, A. grossus has the characteristics of a suitable native species for use in constructed wetland systems in this region of the world." " The relative growth rates (RGR) of the plants were highest at 2.5 mM NH-4+ but signiﬁcantly reduced at 10 and 15 mM NH-4+." "Our study shows that A. grossus tolerates NH-4 concentrations up to 5 mM which is characteristic of most types of wastewater. " | Not assessed | Not assessed | Not assessed | Not assessed | 56.169722 | 10.193056
WoS, Scopus, GC, DOAJ, eTHoS | 31278486 | Pillado (2016) | Definition, design and start-up of an innovative wastewater treatment pilot plant for nutrients and energy recovery | The present work is based on a real project developed by Cetaqua in collaboration with Avecom, a company devoted to steering and optimizing microbial processes. This work aims to study the feasibility of an innovative layout for a wastewater treatment plant (WWTP). This new point of view pretends to enable the plant to be self-sustainable, by increasing the sludge produced in a Pre-concentration step at the inlet of the WWTP, and therefore increasing the biogas produced in the anaerobic digester. In order to reach this goal, a revision of the state of art is carried out; furthermore there is a detailed description of methodology, which comprehends the definition, design and start-up of the pilot plant; the new WWTP is under demonstration due to the pilots already are in start-up phase. Economic feasibility is evaluated taking as a starting point the expected results of the project. Finally the most significant conclusions and lessons learned are summarized. | Pillado Á Mayor; |  | Book, Whole | 2016 | Biological | Pre-concentration of sludge | "- High sludge and energy production: The innovative and crucial step is the Pre-concentration (biosorption) which will produce an upper effluent with very low solids and a bottom effluent with high quantity of solids leading to a higher biogas production. - Resource recovery: The downstream process steps then focus on handling the 2 streams from the Pre-concentration step, in order to maximize energy and nutrient recovery. The upper diluted stream will be treated in a zeolite adsorption unit in order to recover the nitrogen; the lower stream (enriched sludge) is treated in a conventional Anaerobic Digestion unit in order to obtain energy from the biogas formed." Also detailed description on pilot studies, aiming at increased energy and nutrient recovery. | No | Yes | No | Yes | No location
WoS, Scopus, GC, DOAJ, eTHoS | 31278373 | Petroselli (2015) | The Integrated System of Phytodepuration of Sile River Natural Park | The water conservation topic is likely to become increasingly important and alternative water resources employment should be considered as one possible response to the challenges of fresh water demand and environmental protection; among alternative water sources, municipal wastewaters represent one of the most profitable source but in order to reuse them they need adequate and advanced depuration techniques, such as the use of Integrated System of Phytodepuration (ISP). Across a 3-year sampling period, the performances of an ISP within the Natural Park of the Sile River in the Northern Italy were evaluated, analyzing raw wastewater and final effluent characteristics according to the recommendations of European and Italian legislation. The investigated ISP represents one of the first attempts designed in Italy to improve the efficiency of an existing wastewater treatment plant, able to serve 8000 equivalent inhabitants. The results obtained during the 3 years of analysis show that the designed ISP is characterized by a general efficiency value higher than 87% for TSS removal, 79% for TN, 91% for BOD5 and 86% for COD; moreover the ISP final effluent is characterized by a quality not only suited for release into surface waters but also for irrigation. | Petroselli A ; Giannotti M ; Arcangeletti E ; Palomba F ; Marras T ; | International Journal of Phytoremediation | Journal, Article | 2015 | Potential recovery/reuse | Phytodepuration natural treatment technique that reproduces natural purification processes in a controlled environment. | combination of phytodepuration and conventional depuration technologies, 190 where the wastewater depuration is performed in three stages. | Not assessed | Not assessed | Not assessed | Not assessed | 45.632066 | 12.238355
WoS, Scopus, GC, DOAJ, eTHoS | 31278316 | Persson (2017) | Community structure of partial nitritation-anammox biofilms at decreasing substrate concentrations and low temperature | Partial nitritation-anammox (PNA) permits energy effective nitrogen removal. Today PNA is used for treatment of concentrated and warm side streams at wastewater treatment plants, but not the more diluted and colder main stream. To implement PNA in the main stream, better knowledge about microbial communities at the typical environmental conditions is necessary. In order to investigate the response of PNA microbial communities to decreasing substrate availability, we have operated a moving bed biofilm reactor (MBBR) at decreasing reactor concentrations (311-27mg-N l(-1) of ammonium) and low temperature (13 degrees C) for 302days and investigated the biofilm community using high throughput amplicon sequencing; quantitative PCR; and fluorescence insitu hybridization. The anammox bacteria (Ca. Brocadia) constituted a large fraction of the biomass with fewer aerobic ammonia oxidizing bacteria (AOB) and even less nitrite oxidizing bacteria (NOB; Nitrotoga, Nitrospira and Nitrobacter). Still, NOB had considerable impact on the process performance. The anammox bacteria, AOB and NOB all harboured more than one population, indicating some diversity, and the heterotrophic bacterial community was diverse (seven phyla). Despite the downshifts in substrate availability, changes in the relative abundance and composition of anammox bacteria, AOB and NOB were small and also the heterotrophic community showed little changes in composition. This indicates stability of PNA MBBR communities towards decreasing substrate availability and suggests that even heterotrophic bacteria are integral components of these communities. | Persson F ; Suarez C ; Hermansson M ; Plaza E ; Sultana R ; Wilen B M; | Microbial Biotechnology | Journal, Article | 2017 | Potential recovery/reuse | "Partial nitritation-anammox biofilms in a moving bed biofilm reactor" | "Partial nitritation-anammox (PNA) permits energy effective nitrogen removal. Today PNA is used for treatment of concentrated and warm side streams at wastewater treatment plants, but not the more diluted and colder main stream. To implement PNA in the main stream, better knowledge about microbial communities at the typical environmental conditions is necessary. In order to investigate the response of PNA microbial communities to decreasing substrate availability, we have operated a moving bed biofilm reactor (MBBR) at decreasing reactor concentrations (311-27mg-N l(-1) of ammonium) and low temperature (13 degrees C) for 302days and investigated the biofilm community using high throughput amplicon sequencing" | Not assessed | Not assessed | Not assessed | Not assessed | No location
WoS, Scopus, GC, DOAJ, eTHoS | 31277809 | Park (2013) | Carbon dioxide injection method for enhancing hydrogenotrophic denitrification of secondary wastewater effluent in fixed bed reactor | This study presents an optimal injection method for using carbon dioxide as a carbon source for the hydrogenotrophic denitrification of secondary wastewater effluent in a laboratory-scale fixed bed reactor (FBR). The FBR was operated under three conditions: a continuous CO2 supply, periodic CO2 supply, and without a CO2 supply. The continuous operation of the FBR without carbon dioxide injection resulted in an increase in pH to 10 and a noticeable level of nitrite accumulation. The continuous co-injection of carbon dioxide and hydrogen gas decreased the pH to a range of 6 ∼ 8, but the denitrification efficiency decreased to 29%. The co-injection of carbon dioxide decreased the maximum dissolved hydrogen concentration and hydrogen mass transfer rate by 25 and 61%, respectively. Compared to the continuous injection method, a periodic injection of carbon dioxide increased the denitrification efficiency from 28.6 to 85% as the hydrogen flow rate and hydraulic retention time (HRT) increased. With the periodic injection of carbon dioxide, the nitrite accumulation appeared to be insignificant as the hydrogen flow rate increased. © 2013 The Korean Society for Biotechnology and Bioengineering and Springer-Verlag Berlin Heidelberg. | Park K Y; Maeng S K; Ahn K H; Lee K ; Choi O K; Lee J W; | Biotechnology and Bioprocess Engineering | Journal, Article | 2013 | Potential recovery/reuse | fixed bed reactor | optimal injection method for using carbon dioxide as a carbon source for the hydrogenotrophic denitrification of secondary wastewater effluent | Not assessed | Not assessed | Not assessed | Not assessed | 37.566541 | 126.979091
WoS, Scopus, GC, DOAJ, eTHoS | 31277801 | Park (2016) | Pyrosequencing analysis of microbial communities in hollow fiber-membrane biofilm reactors system for treating high-strength nitrogen wastewater | Wastewaters from swine farms, nitrogen-dealing industries or side-stream processes of a wastewater treatment plant (e.g., anaerobic digesters, sludge thickening processes, etc.) are characterized by low C/N ratios and not easily treatable. In this study, a hollow fiber-membrane biofilm reactors (HF-MBfR) system consisting of an O2-based HF-MBfR and an H2-based HF-MBfR was applied for treating high-strength wastewater. The reactors were continuously operated with low supply of O2 and H2 and without any supply of organic carbon for 250 d. Gradual increase of ammonium and nitrate concentration in the influent showed stable and high nitrogen removal efficiency, and the maximum ammonium and nitrate removal rates were 0.48 kg NH4 +-N m−3 d−1 and 0.55 kg NO3 −-N m−3 d−1, respectively. The analysis of the microbial communities using pyrosequencing analysis indicated that Nitrosospira multiformis, ammonium-oxidizing bacteria, and Nitrobacter winogradskyi and Nitrobacter vulgaris, nitrite-oxidizing bacteria were highly enriched in the O2-based HF-MBfR. In the H2-based HF-MBfR, hydrogenotrophic denitrifying bacteria belonging to the family of Thiobacillus and Comamonadaceae were initially dominant, but were replaced to heterotrophic denitrifiers belonging to Rhodocyclaceae and Rhodobacteraceae utilizing by-products induced from autotrophic denitrifying bacteria. The pyrosequencing analysis of microbial communities indicates that the autotrophic HF-MBfRs system well developed autotrophic nitrifying and denitrifying bacteria within a relatively short period to accomplish almost complete nitrogen removal. © 2016 Elsevier Ltd | Park J H; Choi O ; Lee T H; Kim H ; Sang B I; | Chemosphere | Journal, Article | 2016 | Potential recovery/reuse | hybrid HF-MBfR | autotrophic hybrid HF-MBfR system continuously fed with synthetic wastewater without organic carbon source for nitrogen removal | Not assessed | Not assessed | Not assessed | Not assessed | 37.566667 | 126.966667
WoS, Scopus, GC, DOAJ, eTHoS | 31277786 | Park (2016) | Water blending effects on coagulation-flocculation using aluminum sulfate (alum), polyaluminum chloride (PAC), and ferric chloride (FeCl3) using multiple water sources | This study investigated three common coagulants (alum sulfate (alum), polyaluminum chloride (PAC), and ferric chloride (FeCl3)) to determine the best coagulant and optimal dosages in terms of TOC, DOC, turbidity, and conductivity in multiple types of blended water. In the blended surface water and ground water experiment, PAC displayed the best performance in terms of coagulation at a dosage of 20 mg/L. In the blending treated sewage water and rainwater experiment, the removal efficiency of TOC, DOC, and turbidity was the highest for PAC at a dosage of 20 mg/L. In the seawater, brackish water, and rainwater blending experiment, the turbidity, TOC, and DOC were efficiently removed at a PAC dosage of 20–30 mg/L. The coagulant effects on blending water samples displayed a higher removal efficiency that increased with the blending ratio. The outcomes from these experiments can be used in future water treatment processes that use multiple resources. © 2015 Balaban Desalination Publications. All rights reserved. | Park H ; Lim S I; Lee H ; Woo D S; | Desalination and Water Treatment | Journal, Article | 2016 | Potential recovery/reuse | coagulants | This study investigated three common coagulants (alum sulfate (alum), polyaluminum chloride (PAC), and ferric chloride (FeCl3)) to determine the best coagulant and optimal dosages in terms of TOC, DOC, turbidity, and conductivity in multiple types of blended water. surface water, groundwater, treated sewage water, rain water, seawater, and brackish water by blending | Not assessed | Not assessed | Not assessed | Not assessed | 37.566667 | 126.966667
WoS, Scopus, GC, DOAJ, eTHoS | 31277743 | Paramashivam (2017) | Potential environmental benefits from blending biosolids with other organic amendments before application to land | Biosolids disposal to landfill or through incineration is wasteful of a resource that is rich in organic matter and plant nutrients. Land application can improve soil fertility and enhance crop production but may result in excessive nitrate N (NO3 --N) leaching and residual contamination from pathogens, heavy metals, and xenobiotics. This paper evaluates evidence that these concerns can be reduced significantly by blending biosolids with organic materials to reduce the environmental impact of biosolids application to soils. It appears feasible to combine organic waste streams for use as a resource to build or amend degraded soils. Sawdust and partially pyrolyzed biochars provide an opportunity to reduce the environmental impact of biosolids application, with studies showing reductions of NO3 --N leaching of 40 to 80%. However, other organic amendments including lignite coal waste may result in excessive NO3 --N leaching. Field trials combining biosolids and biochars for rehabilitation of degraded forest and ecological restoration are recommended. © American Society of Agronomy, Crop Science Society of America, and Soil Science Society of America. 5585 Guilford Rd., Madison, WI 53711 USA. All rights reserved. | Paramashivam D ; Dickinson N M; Clough T J; Horswell J ; Robinson B H; | Journal of Environmental Quality | Journal, Article | 2017 | Product reuse | Co-application of different wastes in agriculture | "Land application is also limited by agronomic loading rates of plant available nitrogen (N) in biosolids (Gilmour and Skinner, 1998). Plant available N is related to total inorganic N and a fraction of mineralization of organic N during biosolids decompo- sition (Gilmour and Skinner, 1998), although composition ratio changes with age and origin of the biosolids (Bernal et al., 1998; Rouch et al., 2011). Clearly, suitable amendment materials need to be low cost, readily available, and easy to transport and apply." " Coapplication with other organic waste streams to land cer- tainly does not always provide a viable solution; however, there is evidence that mixtures containing sawdust and partially pyrolyzed biochars are efective in mitigating excessive nitrate leaching from biosolids-amended soils. Lignite coal waste, while inefective at mitigating nitrate leaching, may reduce plant uptake of biosolids- borne contaminants such as Cd." | Yes | Yes | Yes | No | No location
WoS, Scopus, GC, DOAJ, eTHoS | 31277536 | Palta (2016) | Soil texture and water retention as spatial predictors of denitrification in urban wetlands | Urban wetlands potentially play an important role in nitrate (NO3−) removal from stormwater, but nitrogen loading from the atmosphere and surface water must intersect with soil properties optimal for NO3− removal for this potential to be realized. We examined predictors of NO3− removal via the microbial process of denitrification in an urban wetland system in New Jersey, USA with highly heterogeneous soils. Soil cores representing the wide range of soil textures at the site were collected to examine relationships between intact core denitrification rates, denitrification enzyme activity (DEA), available inorganic nitrogen, and soil water retention characteristics. Water retention curves were characterized for pressure potentials ranging from −1 to −5000 cm and used to estimate pore size distribution parameters. The highest intact core denitrification rates occurred in soils located at low elevations, with high macroporosity, and low variability in soil pore radius. High DEA corresponded with high available soil NO3− and high elevation. Soil samples collected at 118 points from the site and analyzed for soil organic matter and texture fractions were used to create interpolated raster layers of properties related to high denitrification rates (“hot spots”). Weighted estimations of whole-site NO3− removal based on denitrification hot spots were higher than site estimations based on average denitrification rates, suggesting that studies using the latter approach may be underestimating NO3− removal at the landscape level. Stormwater channels at the site intersected with denitrification hot spots over 20% of total channel area, indicating that soils may be at least partially reducing total NO3− loads to the adjacent creek. These results show that soil physical properties that are relatively immutable can be used for predicting the location of potential hot spots of microbial activity at the landscape scale. © 2016 | Palta M M; Ehrenfeld J G; Giménez D ; Groffman P M; Subroy V ; | Soil Biology and Biochemistry | Journal, Article | 2016 | Potential recovery/reuse | Urban wetland | "Wetland restoration and con- struction is increasingly used as a means of reducing inorganic nitrogen, especially nitrate (NO 3 ), in agricultural and urban runoff." "Soil properties (pore size distribution, elevation, organic matter content) related to the ability of a soil to simultaneously support nitri ﬁ cation and denitri ﬁ cation led to the highest rates of denitri- ﬁ cation across a brown ﬁ eld wetland site. These results suggest that using soil physical variables that are relatively static in space and time as a basis for quantifying and mapping the distribution of hot spots is a useful approach to addressing high variability in biogeochemical processes such as denitri ﬁ cation. Mapping the distribution of these variables in relation to stormwater channels may be a useful approach for improving the capacity of urban wetlands to prevent the movement of NO 3 to receiving waters." | Not assessed | Not assessed | Not assessed | Not assessed | 40.875336 | -74.008713
WoS, Scopus, GC, DOAJ, eTHoS | 31277527 | Palmeiro-Sanchez (2013) | Comparison of the anaerobic digestion of activated and aerobic granular sludges under brackish conditions | The presence of salts in wastewaters is common in coastal areas, where leakages of salty water occur into the sewage systems, but also when the industrial process involves the use of salts or seawater. Aerobic granular systems can be suitable to treat brackish wastewaters as an alternative to activated sludge ones since the high biomass concentrations make up for the decrease of the activity due to salt presence. These granular systems have also as advantage the lower amount of sludge generated in comparison with the activated sludge ones but, in both cases, the excess of sludge produced needs to be post-treated. Anaerobic digestion is normally used to reduce the concentration of solids and to produce biogas. To the present, the effect of saline conditions in anaerobic digestion was preferentially studied in systems treating wastewaters but scarcely revised when treating sewage sludge. The aim of this work is to determine the feasibility, under brackish conditions, of the anaerobic biodegradability of the aerobic granular sludge (AGS) and to compare the results with the anaerobic digestion of flocculent activated sludge (FLAS). The results showed that the biodegradabilities of AGS (32%) and FLAS (27%) were similar, which indicates that the aggregation state of the substrate did not limit the process. Brackish conditions led to a concentration of sodium and free sulphide (FS) inside the reactor in the range of 2.1-5.2 g L-1 and 38-93 mg L-1 respectively, that are within the inhibitory levels reported for the anaerobic treatment of wastewaters. However, the biomethane potential and biodegradability obtained in this work indicated that neither sodium nor free sulphide had an inhibitory effect at these concentrations. The content of H2S in the biogas was relevant (1.5-3.8%) and its pre-treatment is needed if the biogas is going to have any further use, i.e., in energy production. (C) 2013 Elsevier B.V. All rights reserved. | Palmeiro-Sanchez T ; del Rio ; A V ; Mosquera-Corral A ; Campos J L; Mendez R ; | Chemical Engineering Journal | Journal, Article | 2013 | Biological | Anaerobic digestion of brackish wastewater | " anaerobic digester treating two kinds of biomass un- der brackish conditions: aerobic granular sludge (AGS) and ﬂocculent activated sludge (FLAS)." "The brackish conditions led to concentrations of sodium and free sulphide near the inhibitory levels reported for anaerobic treatment of wastewater although the MP and BD measured in this work indicated that neither sodium nor free sulphide at the studied concentrations had an inhibitory effect in the anaerobic sludge digestion. This conclusion was corroborated by the SMA, which was the same for the sludge under brackish and non-brackish conditions (0.015 and 0.016 L CH4 g-1 VS d-1 respectively)." | No | No | No | Yes | 40.231209 | -3.994221
WoS, Scopus, GC, DOAJ, eTHoS | 31277406 | Ozgun (2015) | Impact of membrane addition for effluent extraction on the performance and sludge characteristics of upflow anaerobic sludge blanket reactors treating municipal wastewater | In this study, the impact of membrane incorporation for effluent extraction on the performance of an upflow anaerobic sludge blanket (UASB) reactor treating municipal wastewater was investigated in terms of system performance and sludge characteristics. A laboratory-scale system was operated in two different operational stages: (i) as a sole UASB reactor and (ii) as an anaerobic membrane bioreactor (AriMBR). Membrane incorporation induced an accumulation of tine particles and a decrease in extracellular polymeric substances (EPS), resulting in a decrease in particle size distribution (PSD) and, thus, a drop in sludge setheability. Deterioration of sludge setheability led to an increase in sludge washout, with a resultant increase in chemical oxygen demand (COD) and total suspended solids (TSS) in the UASB effluent. However, suspended solids-free permeate with an average COD of 42 mg/L was obtained and despite the sludge bed deterioration, the average transmembrane pressure (TMP) value was 85 mbar indicating no severe membrane fouling. Pyrosequencing analysis demonstrated the increase in microbial community indexes of the UASB sludge after membrane addition, exhibiting an increase in both richness and evenness. Considering all responses of the UASB reactor to membrane incorporation, the overall results put UASB reactor forward as a suitable alternative for coupling membranes in AnMBRs. (C) 2014 Elsevier B.V. All rights reserved. | Ozgun H ; Gimenez J B; Ersahin M E; Tao Y ; Spanjers H ; Van Lier ; J B ; | Journal of Membrane Science | Journal, Article | 2015 | Biological | Membrane-coupled UASB reactor | "Coupling of UASB with membrane reactor was found to potentially reduce the membrane energy cost. To date, the UASB reactor is the most commonly applied technology for anaerobically treating municipal sewage [9,10]." "Membranes in UASB-based AnMBR systems are either located as a side-stream [13] in which the concentrate is recycled back to the bioreactor or submerged [17]." "Overall, it is impossible to get an efﬂuent that fulﬁlls the regulations for water reuse by using solely a UASB reactor for treatment. However, a pathogen-free but nutrient-rich permeate quality was achieved during the AnMBR stage with quite stable TMP values. Therefore, the results obtained in this study clearly supported the applic- ability of a membrane-coupled UASB reactor for municipal waste- water treatment, in spite of the sludge bed deterioration." "Compared with the widely used aerobic biological process for municipal wastewater treat- ment, the anaerobic biological process has signiﬁcant advantages including no energy input required for aeration and energy recovery through methane production, lower sludge production and most nutrients (nitrogen and phosphorus) remaining in the efﬂuent suitable for agricultural and landscaping irrigation reuse." | Yes | Yes | Yes | Yes | 53.03374 | 5.65564
WoS, Scopus, GC, DOAJ, eTHoS | 31277325 | Ouimet (2015) | Long-term response of forest plantation productivity and soils to a single application of municipal biosolids | After 16 to 19 yr, we revisited four experimental trials set up in the early 1990s to evaluate the long-term impact of municipal biosolids applied in forest plantations. Tree growth and the soil were sampled to determine the effects of a single application of biosolids applied at (liquid equivalent) rates of 0, 130, 200, and 400 m(3) ha(-1). Tree radial growth responded markedly to biosolids in the young plantations, increasing from 18% for Pinus resinosa to 62% for Picea glauca, and up to 700% for Quercus sp. Increases in phosphorus (P) concentrations in the tree foliage in response to biosolids could still be detected in the conifer trials. In the top 0-5 cm soil layer, organic carbon (C), total nitrogen (N), P, and copper (Cu) concentrations and pools increased, while soil compaction and bulk density decreased. In the deepest soil layer sampled (20-40 cm depth), the total N and calcium (Ca) pools were reduced by the biosolids treatments, while the pool of exchangeable acidity increased. Our observations indicate that a single application of liquid biosolids up to 400 m(3) ha(-1) (30 t ha(-1) DM) in young forest plantations is a sustainable practice without undue risk to such podzolic soils. | Ouimet R ; Pion A P; Hebert M ; | Canadian Journal of Soil Science | Journal, Article | 2015 | Product reuse | Forest fertilization with biosolids | " Yield increases were correlated to biosolids doses and were higher in poorer soils. Increased yields may be explained by nutrient loadings, especially N and P, but also by the influence of increased soil organic C concentrations and content. The increase in soil organic matter also in- creased soil porosity. Also, increased carbon sequestra- tion in woody biomass and soil appear to be an added value to this practice in terms of reduction of greenhouse gas emissions, though we did not estimate carbon budgets." " We did not observe strong impacts on soil properties in an undesirable way 16 to 19 yr after biosolids application." | Yes | Yes | Yes | No | 46.04982 | -71.96662
WoS, Scopus, GC, DOAJ, eTHoS | 31277299 | Ottosen (2016) | Phosphorous recovery from sewage sludge ash suspended in water in a two-compartment electrodialytic cell | Phosphorus (P) is indispensable for all forms of life on Earth and as P is a finite resource, it is highly important to increase recovery of P from secondary resources. This investigation is focused on P recovery from sewage sludge ash (SSA) by a two-compartment electrodialytic separation (EDS) technique. Two SSAs are included in the investigation and they contained slightly less P than phosphate rock used in commercial fertilizer production and more heavy metals. The two-compartment electrodialytic technique enabled simultaneous recovery of P and separation of heavy metals. During EDS the SSA was suspended in water in the anolyte, which was separated from the catholyte by a cation exchange membrane. Electrolysis at the anode acidified the SSA suspension, and hereby P, Cu, Pb, Cd and Zn were extracted. The heavy metal ions electromigrated into the catholyte and were thus separated from the filtrate with P. More than 95% P was extracted from both SSAs. The charge transfer to obtain this varied when treating the two SSAs, and for one ash it was about 30% higher than for the other as a result of a higher buffering capacity against acidification. The repeatability of EDS results between experiments with the same SSA and the same experimental conditions was good, which shows that the process is easy to control at the studied laboratory conditions. About 80% P and 10% of the heavy metals remained in the filtrate from the anolyte after treatment of both SSAs. The heavy metal content relative to P in the filtrate by far meet the limiting values for use of industrial wastes as fertilizers, thus the filtrate is ready for direct processing into P-fertilizer. © 2016 Elsevier Ltd. | Ottosen L M; Jensen P E; Kirkelund G M; | Waste Management | Journal, Article | 2016 | Chemical | Phosphorus from sewage sludge ash | "The principle of the two-compartment EDS setup used in this paper is illustrated in Fig. 1. The major objective with this setup is a simultaneous extraction of P and removal of heavy metals from the liquid with P. When the electrical DC current is applied to the electrodes, the SSA suspension will gradually be acidified due to electrolysis at the anode (H2O""The heavy metal content relative to P in the Þltrate by far meet the limiting values for use of industrial wastes as fertilizers, thus the Þltrate is ready for direct processing into P-fertilizer." | No | No | Yes | No | No location
WoS, Scopus, GC, DOAJ, eTHoS | 31277113 | Ometto (2014) | Improving the energy balance of an integrated microalgal wastewater treatment process | The inclusion of a microalgal system in a wastewater treatment flowsheet for residual nutrient uptake can be justified by processing the waste biomass for energy recovery. Low energy harvesting technologies and pretreatment of the algal biomass are required to improve the overall energy balance of this integrated system. Scenedesmus obliquus and Chlorella sp., achieving nitrogen and phosphorus removal rates higher than 90 %, were used to compare cells recovery efficiency and energy requirements of two energyefficient harvestingsystems: dissolved airflotation (DAF) and ballasted dissolved air flotation (BDAF). In addition, thermal hydrolysis was used as a pre-treatment to improve biogas production during anaerobic digestion. The energy required for both systems was then considered to estimate the daily energy demand and efficiency of two microalgae wastewater treatment plants with a capacity of 25,000 and 230,000 p.e., respectively. Overall, a high algal cells recovery efficiency (99 %) was achieved using low energy demand (0.04 kWh m-3 for BDAF) and a coagulant dose reduction between 42 and 50 % depending on the algal strain. Anaerobic digestion of pre-treated S. obliquus showed a threefold increase in methane yield. Compared to a traditional activated sludge process, the additional tertiary microalgal treatment generates an integrated process potentially able to achieve up to 76 % energy efficiency. © Springer Science+Business Media Dordrecht 2013. | Ometto F ; Whitton R ; Coulon F ; Jefferson B ; Villa R ; | Waste and Biomass Valorization | Journal, Article | 2014 | Biological + thermochemical | INTEGRATED 1 MICROALGAL WASTEWATER TREATMENT | Dissolved Air Flotation and Ballasted Dissolved Air Flotation 88 for algae collection and the effect of a thermal hydrolysis pre-treatment on algal cell 89 disruption and digestion yields using S. obliquus and Chlorella sp. | No | No | No | Yes | 56.412 | -5.472
WoS, Scopus, GC, DOAJ, eTHoS | 31277057 | Olguin (2017) | Long-term assessment at field scale of Floating Treatment Wetlands for improvement of water quality and provision of ecosystem services in a eutrophic urban pond | Pollution of urban water bodies requires stringent control measures and the development of low-cost and highly efficient alternative technologies. In contrast to Constructed Wetlands, Floating Treatment Wetlands (FTWs) have the advantage of not requiring large surface of land since they operate in situ. However, there is limited information about their long-term evaluation while operating at field scale. The aim of this work was to assess the performance of FTWs using a combination of Pontederia sagittata and Cyperus papyrus for the improvement of the water quality and provision of ecosystem services of a eutrophic urban pond. The FTWs were built with low-cost material easy to acquire and to ensemble. Two FTWs (175 m(2) and 33 m(2)) located in Pond 1 within a complex of 4 urban artificial ponds were evaluated for two years. They promoted an increase in the dissolved oxygen (DD.) within a range of 15 to 67%, a removal of fecal coliforms in the range of 9 to 86% and a nitrate removal in the range of 9 to 76%. The plant productivity reached a maximum of 363 g(dm) m(-2) d(-1) in the FTWI and 536 g(dm) m(-2) d(-1) in the FTW2 during the period March-June 2016. The TKN and the TP content in the plant were in the range of 183 to 28.1 and of 0.05 to 0.196 g kg(-1) city matter, respectively. In conclusion, the tested FTWs have proved to be a very beneficial low-cost technology for the improvement of water quality and provision of ecosystem services. (C) 2017 Elsevier B.V. All rights reserved. | Olguin E J; Sanchez-Galvan G ; Melo F J; Hernandez V J; Gonzalez-Portela R E; | Science of the Total Environment | Journal, Article | 2017 | Potential recovery/reuse | Floating treatment wetland | "Constructed Wetlands have various advantages al- though the major disadvantage is the large land surface required, which is limited in many countries (Zhao et al., 2012a). In contrast, FTWs have the advantage of not requiring a large surface of land since they operate in situ, removing pollutants directly from the water col- umn. Furthermore, they have become an attractive alternative to CW due to additional advantages such as low infrastructure and mainte- nance cost (Nichols and Lucke, 2016)." "In FTWs systems, aquatic or terrestrial plants grow forming a mat ﬂoating on the water surface. The extensive surface area of the roots is a key factor for the attached bioﬁlm growth, the entrapment of small suspended particles and the consumption of nutrients encountered in the water column (Headley and Tanner, 2012; Zhao et al., 2012a). The selection of the plants to be used depends on several factors such as their adaptation to the local environment and to the water to be treated." | Not assessed | Not assessed | Not assessed | Not assessed | 19.537818 | -96.890060
WoS, Scopus, GC, DOAJ, eTHoS | 31277011 | Okano (2013) | Novel technique for phosphorus recovery from aqueous solutions using amorphous calcium silicate hydrates (A-CSHs) | A novel technique for phosphorus (P) recovery from aqueous solutions was developed using amorphous calcium silicate hydrates (A-CSHs). A-CSHs, which have a high Ca/Si molar ratio of 2.0 or greater, could be synthesized using unlimitedly available, inexpensive materials such as siliceous shale and calcium hydroxide. A-CSHs showed high performance for P recovery from an anaerobic sludge digestion liquor (ASDL) and the synthetic model liquor (s-ASDL) containing 89 mg PO4-P/L. After 20 min mixing, 1.5 g/L A-CSHs could remove approximately 69 and 73% PO4-P from ASDL and s-ASDL, respectively. By contrast, autoclaved lightweight concrete particles, which contained crystalline calcium silicate hydrates as a principal component, removed only 10 and 6% PO4-P from ASDL and s-ASDL, respectively, under the same experimental conditions. When A-CSHs were washed with deionized water to remove free Ca(OH)2, P removability was significantly improved (up to 82%) despite the reduction in the amount of Ca2+ released. Unlike in the case of Ca(OH)2, no significant carbonate inhibition was observed with P removal by A-CSHs. Moreover, P removed by A-CSHs showed better settleability, filterability, and dewaterability than P precipitated with conventional CaCl2 and Ca(OH)2. The present study demonstrated that A-CSHs have great potential as a novel, beneficial material for P recovery and recycling. © 2013 Elsevier Ltd. | Okano K ; Uemoto M ; Kagami J ; Miura K ; Aketo T ; Toda M ; Honda K ; Ohtake H ; | Water Research | Journal, Article | 2013 | Chemical | phosphorus (P) recovery from aqueous solutions using amorphous calcium silicate hydrates (A-CSHs). | lab tests | No | No | Yes | No | 34.783333 | 135.466667
WoS, Scopus, GC, DOAJ, eTHoS | 31276983 | Oinam (2015) | High Nitrate, Phosphate and Alkaline pH Enhances Total Carotenoids Yield in Leptolyngbya SP. BTA 287 | Carotenoids are commercially used as natural colourant, antioxidant and as a vitamin A precursors. In the present investigation, critical factors for high total carotenoid yield from the effect of stress created by high pH, excess NaNO3 and K2HPO4 were investigated by using single factor experiment and later optimization were carried out by using Box-Behnken experimental design from Leptolyngbya sp. BTA 287 belonging to Indo-Burma Biodiversity hot spot. This strain was found to produce maximum total carotenoids at pH 9, NaNO3 concentration of 7.50 mg/ml and K2HPO4 concentration at 0.20 mg ml(-1) in BG-11 medium, yielding highest total carotenoids of 40.88 mu g/mg dry wt. with 62% more from the control condition, inferring that, carotenogenesis were induced greater than reduced nutrient. The ANOVA showed a significant R-2 value (0.9980), model F-value (380.07) and probability (0.0001), with insignificant lack of fit. The results suggested that there was no significant interactions between pH, nitrates and phosphate at alkaliphilic excess nutrients for the production of high yield of carotenoids and appears more to be additive by each factors. Ability to endure nutrient rich and alkaline medium and produce total carotenoid by Leptolyngbya sp. may be applicable for sewage water carotenoid production. | Oinam A S; Tiwari O N; Chungkham S ; Thingujam I ; Keithellakpam O S; Oinam G ; Sharma G D; | International Journal of Advanced Biotechnology and Research | Journal, Article | 2015 | Biological | production of carotenois (wastewater is possible nutrient source) | carotenoids production under the combined effects of pH and nutrient on Leptolyngbya sp. BTA 287 at high level of pH, K2HPO4 and NaNO3 concentration | Yes | No | No | No | 23.843529 | 91.286103
WoS, Scopus, GC, DOAJ, eTHoS | 31276902 | Ochoa (2015) | Treatment of domestic greywater by geotextile filter and intermittent sand filtration bioreactor | Intermittent sand filtration (ISF) is an efficient system for treatment of greywater; however, the high quality of effluent and the simple set-up contrast with the high failure rate due to clogging of surface layers. The efficacy of several polypropylene non-woven geotextiles (apparent opening size from 0.10 to 0.18 mm) used as primary treatment filters to remove suspended particles from domestic greywater and the effects of this pretreatment in the performance of fine and small media size (0.3 and 0.6 mm) ISFs was examined. Results showed geotextile achieved suspended solids (SS) removal rates from 25 to 85% and chemical oxygen demand (COD) from 3 to 30%; although the portion larger than 75 μm was removed at higher rates (55–90%), particles smaller than the nominal pore size of the filter were also captured. Geotextile used as pretreatment resulted in improvement of lifetime of the ISFs over an experimental run of 60 days. The vertical profile of volatile organic matter in the ISFs was evaluated at the end of the experiment and it showed a clear reduction in the accumulation of organic material on the top layer of the ISFs, effectively avoiding its early failure by accumulation of solids. © IWA Publishing 2015. | Ochoa S I. C; Ushijima K ; Hijikata N ; Funamizu N ; | Journal of Water Reuse and Desalination | Journal, Article | 2015 | Potential recovery/reuse | Filtration of greywater | "The Onsite Wastewater Differentiable Treatment System is an ecological sanitation alternative based on the 'don't mix' and 'don't collect' principles that proposes source separation and treatment of reduced volume blackwater (excreta and urine), higher load greywater (HLGW) and lower load greywater (LLGW)." " Typically, HLGW includes greywater from kitchen sinks, laundry (totally or partially) and dishwashers, while LLGW is formed by efﬂuents from showers, baths and hand basins." " the target inﬂuent of this study is a mixture of LLGW plus laundry greywater" " intermittent sand ﬁltration (ISF) is one of the simplest and most efﬁcient methods to treat wastewater" "geotextiles were able to remove more than 50% of SS in greywater." "Using a geotextile ﬁlter as pretreatment did not affect signiﬁcantly the overall quality of ISF efﬂuent and positively reduced the accumulated volatile solids in the top layers of the media, effectively avoiding early clogging in ﬁne media and decreasing permeability in medium sand during the experimental period. The results of the experiment show that geotextile ﬁlters may have potential for extending the initial lifetime of ISFs." | Not assessed | Not assessed | Not assessed | Not assessed | No location
WoS, Scopus, GC, DOAJ, eTHoS | 31276645 | Nivala (2013) | Comparative analysis of constructed wetlands: The design and construction of the ecotechnology research facility in Langenreichenbach, Germany | The Langenreichenbach ecotechnology research facility contains 15 individual pilot-scale treatment systems of eight different designs or operational variants. The designs differ in terms of flow direction, degree of media saturation, media type, loading regime, and aeration mechanism. Seven systems were constructed as planted and unplanted pairs, in order to elucidate the role of common reed (Phrag-mites australis) in these technologies. The facility is unique in the fact that it is located adjacent to the wastewater treatment plant for the nearby village, enabling all of the pilot-scale systems to receive the same wastewater. The construction of the Langenreichenbach research facility is placed within the overarching discipline of ecological engineering. An overview of the treatment wetland design spectrum (ranging from passive to highly intensified designs) is discussed and the specific designs implemented at Langenreichenbach are presented in detail, along with the internal sampling methods for both saturated and unsaturated systems. (C) 2013 Elsevier B.V. All rights reserved. | Nivala J ; Headley T ; Wallace S ; Bernhard K ; Brix H ; van Afferden ; M ; Muller R A; | Ecological Engineering | Journal, Article | 2013 | Potential recovery/reuse | Wetlands | Different types of wetlands. Possibly biomass harvesting | Not assessed | Not assessed | Not assessed | Not assessed | 51.489530 | 12.903665
WoS, Scopus, GC, DOAJ, eTHoS | 31276235 | Negral (2015) | Differences in soluble COD and ammonium when applying ultrasound to primary, secondary and mixed sludge | Ultrasound treatment is often applied to enhance the anaerobic digestion of sludge. Optimal conditions for organic matter solubilisation of primary, secondary and mixed sludge were assessed by implementing ultrasound disruption at different specific energies (from 3,500 to 21,000 kJ/kgTS). The variation in soluble chemical oxygen demand (sCOD) and ammonium nitrogen (Formula presented.) was monitored following the treatment, and after a subsequent fermentation (24 h, 37 °C). The effect of the treatment was clearly more pronounced in secondary sludge than in the other types of sludge. Relatively minimal values in solubility were found when applying ultrasound at different energies depending on the sludge (3,500-7,000 kJ/kgTS in primary sludge and 10,500-14,000 kJ/kgTS in secondary sludge). This minimal value was not so noticeable in mixed sludge. The addition of inoculum was not required after ultrasound disruption in order to perform the subsequent fermentation. After this final stage, no general pattern in terms of sCOD was observed. Increases and decreases were conditioned by the coverage of the ultrasound irradiation; (Formula presented.) values increased notably during the fermentation. © IWA Publishing 2015. | Negral L ; Marañón E ; Castrillón L ; Fernández-Nava Y ; | Water Science and Technology | Journal, Article | 2015 | Potential recovery/reuse | Ultrasound treatment of sludge to improve anaerobic digestion | "The application of a physical treatment like ultra- sound to sewage sludge transforms electrical power into mechanical energy. This mechanical energy supplied by a sonotrode results in cavitation due to bubble collapse, which affects the medium (Erden & Filibeli 2010)." " There are several reasons explaining the advantages of ultrasonication for the pro- motion of methane production by microorganisms. (1) Bacterial walls become ﬂawed and permeability to mono- mers is increased. Even microbiological metabolism is promoted at low-intensity ultrasound implementation (Xie et al. 2009). (2) Ultrasound leads to the breakdown of EPS, converting them into an available substrate for bacteria (Nabarlatz et al. 2010). (3) The levels of Es make ultrasound disruption selective for bacterial cultures (More & Ghangre- kar 2010). Whereas a low Es promotes methane production, a high Es worsens the yield" | Not assessed | Not assessed | Not assessed | Not assessed | 43.333143 | -6.016113
WoS, Scopus, GC, DOAJ, eTHoS | 31276152 | Navarro-Pedreño (2014) | Organic matter mineralisation in contrasting agricultural soils amended with sewage sludge | The mineralisation of organic matter (OM) when sewage sludge was used as amendment in 70 contrasting agricultural soils from Spain was analysed. Soils received a single dose of sewage sludge (equivalent to 50t dry weight ha-1) and the O2 consumption was continuously monitored for 30 days using a multiple sensor respirometer in a laboratory experiment. The cumulative O2 consumption and rates after 8 and 30 days of incubation (O2 cum8d, 30d and O2 rate8d, 30d), the respiratory quotient (RQ), the maximum O2 ratesover the incubation period (O2 max) and time from the beginning of the incubation when O2 maxoccurred (Tmax), were determined in both amended and non-amended soils. Sewage sludge application resulted in increased values for O2 max, O2 rate8d, and O2 cum30d. Differences were minor for Tmax, RQ 8d and O2 rate30d. A considerable amount of the initial OM applied was mineralised during the first 8 days. Organic matter decomposition (as expressed by O2 cum30d) was favoured in soils with high values of pH, carbonates, soil organic carbon and low values of amorphous Mn. Soils with these characteristics may potentially lose soil C after sewage sludge application. © 2014, Universia. All rights reserved. | Navarro-Pedreño J ; Soriano Disla ; J M ; Gómez Lucas ; I ; | Spanish Journal of Soil Science | Journal, Article | 2014 | Product reuse | sludge application on agriculture | mineralisation of OM after mixing soil with sludge | Yes | Yes | Yes | No | 38.345278 | -0.483056
WoS, Scopus, GC, DOAJ, eTHoS | 31276085 | Naseer (2013) | Biological nutrient removal with limited organic matter using a novel anaerobic-anoxic/oxic multi-phased activated sludge process | An anaerobic-anoxic/oxic (A2/O) multi-phased biological process called " phased isolation tank step feed technology (PITSF)" was developed to force the oscillation of organic and nutrient concentrations in process reactors. PITSF can be operated safely with a limited carbon source in terms of low carbon requirements and aeration costs whereas NAR was achieved over 95% in the last aerobic zone through a combination of short HRT and low DO levels. PCR assay was used for XAB quantification to correlate XAB numbers with nutrient removal. PCR assays showed, high NAR was achieved at XAB population 5.2×108cells/g MLVSS in response to complete and partial nitrification process. It was exhibited that low DO with short HRT promoted XAB growth. Simultaneous nitrification and denitrification (SND) via nitrate were observed obviously, SND rate was between 69-72%, at a low DO level of 0.5mg/l in the first aerobic tank during main phases and the removal efficiency of TN, NH4+-N, COD, TP was 84.7 .97, 88.3 and 96% respectively. The removal efficiencies of TN, NH4+-N, and TP at low C/N ratio and DO level were 84.2, 98.5 and 96.9% respectively which were approximately equal to the complete nitrification-denitrification with the addition of external carbon sources at a normal DO level of (1.5-2.5mg/l). © 2012. | Naseer R ; Abualhail S ; Xiwu L ; | Saudi Journal of Biological Sciences | Journal, Article | 2013 | Potential recovery/reuse | An anaerobic–anoxic/oxic (A2/O) multi-phased biological process called ‘‘phased isolation tank step feed technology (PITSF)’’ | new technology of biological treatment, PITSF was proposed to enhance nutrient removal at low C/N ratio | Not assessed | Not assessed | Not assessed | Not assessed | No location
WoS, Scopus, GC, DOAJ, eTHoS | 31276001 | Nakao (2016) | Simultaneous recovery of phosphorus and potassium as magnesium potassium phosphate from synthetic sewage sludge effluent | Bench-scale experiments were performed to investigate simultaneous recovery of phosphorus and potassium from synthetic sewage sludge effluent as crystals of magnesium potassium phosphate (MPP or struvite-(K), MgKPO4·6H2O). The optimal pH of MPP formation was 11.5. A phosphorus level of at least 3 mM and K:P molar ratio over 3 were necessary to form MPP, which showed higher content rate of phosphorus and potassium in precipitate. MPP crystallization was confirmed by analysing the precipitates using a scanning electron microscope-energy dispersive X-ray spectroscopy (SEM-EDX) apparatus and an X-ray Diffractometer (XRD). Inhibition of MPP crystallization by iron and aluminium was confirmed by precipitation experiments and SEM-EDX analysis. Potassium ratio against magnesium in precipitate decreased for iron concentrations greater than over 0.2 mM and aluminium concentrations over 0.05 mM. © 2016 Informa UK Limited, trading as Taylor & Francis Group | Nakao S ; Nishio T ; Kanjo Y ; | Environmental Technology (United Kingdom) | Journal, Article | 2016 | Chemical | Magnesium potassium phosphate recovery | "In recent years, technology for the simultaneous recovery of P and K crystals from magnesium potassium phosphate (MPP or struvite-(K), MgKPO4·6H2O) has attracted attention because K has also become an exhaustible element. MPP is a compound similar to MAP whose NH4 content is replaced by K, making it rela- tively easy to crystallize." | No | No | Yes | No | 34.640256 | 135.482847
WoS, Scopus, GC, DOAJ, eTHoS | 31275921 | Naddeo (2015) | Sonochemical control of fouling formation in membrane ultrafiltration of wastewater: Effect of ultrasonic frequency | Water scarcity is an increasing world-wide concern due to the rapid growth of population along with industrialization and urbanization. Membrane ultrafiltration represents a promising and sustainable technology for handling this problem through water reuse. However, fouling is still a significant drawback that limits the expansion of membrane filtration use. Recent studies have shown that ultrasound provides an alternative technology for membrane fouling control able to enhance the effluent water quality in an environmentally benign manner. Nevertheless, the ultrasonic parameters affecting the efficiency of the US-enhanced cleaning are not completely well known. In this work results from an experimental study of ultrasonically assisted ultrafiltration, varying ultrasonic frequencies, are presented. The performances of sonochemical oxidation, membrane ultrafiltration and their combination were evaluated on wastewater samples. Results show that ultrasonic field can drastically reduce membrane fouling. It was found that lower frequency (35 kHz) slows down the fouling formation, but, on the other hand, higher frequency (130 kHz) improves the organic matter removal. © 2014 Elsevier Ltd. | Naddeo V ; Borea L ; Belgiorno V ; | Journal of Water Process Engineering | Journal, Article | 2015 | Potential recovery/reuse | Ultrafiltration + ultrasound | Ultrasound to reduce membrane fouling during ultrafiltration | Not assessed | Not assessed | Not assessed | Not assessed | 40.683333 | 14.766667
WoS, Scopus, GC, DOAJ, eTHoS | 31275899 | Nabel (2014) | Energy crop (Sida hermaphrodita) fertilization using digestate under marginal soil conditions: A dose-response experiment | The global demand for energy security and the mitigation of climate change are the main drivers pushing the production of crops for energy purposes (energy crops). However, the cultivation of these plants can cause land use conflicts since agricultural soil is mostly used for food crop production. A sustainable alternative to the conventional cultivation of food-based energy-crops is the cultivation of non-food energy crops on marginal lands. To further increase the sustainability of energy crop cultivation systems the dependency on synthetic fertilizers needs to be reduced via closed nutrient loops in the production chain for bioenergy. In the present study Sida hermaphrodita was used to evaluate its potential as an energy crop to be grown on a marginal sandy soil in combination with a fertilization using digestate from biogas production. With this dose-response experiment we identified an optimum digestate dose of 40t ha-1 corresponding to the highest biomass production, which was compared to an equivalent dose of mineral NPK-fertilizer. Further, 240t ha-1 had lethal effects on Sida hermaphrodita. A digestate dose of 5t ha-1 showed no fertilization effect. Digestate fertilization built up a pool of soil organic matter (SOM). The slow release of nitrogen from this organic pool could serve as long term fertilization and help to limit the high risk of leaching on marginal soils. Accordingly we see a potential of biogas digestate as a sustainable alternative to mineral fertilizers for the cultivation of the energy crop Sida hermaphrodita on marginal soils. ©2014 The Authors. | Nabel M ; Barbosa D B. P; Horsch D ; Jablonowski N D; | Energy Procedia | Conference Proceedings | 2014 | Product reuse | Fertilization with digestate | "... alternatives for energy crop production on agricultural soils must be evaluated to avoid land-use and fuel versus food conflicts. A sustainable alternative is the use of degraded and marginal areas which are currently not in use or are not feasible for agricultural production." "biogas-digestate from anaerobic digestion of maize silage" was used as fertilizer "optimum digestate dose of 40t ha-1 corresponding to the highest biomass production, which was compared to an equivalent dose of mineral NPK-fertilizer." "240t ha-1 had lethal effects on Sida hermaphrodita. A digestate dose of 5t ha-1 showed no fertilization effect." | Yes | Yes | Yes | No | 50.922423 | 6.363912
WoS, Scopus, GC, DOAJ, eTHoS | 31275819 | Murwanashyaka (2017) | Kinetic and transcriptional exploration of Chlorella sorokiniana in heterotrophic cultivation for nutrients removal from wastewaters | Wastewater effluents containing nutrients would lead to eutrophication in natural water bodies, whereas microalgae based treatment could effectively allow their safe disposal. In this study, a green microalga Chlorella sorokiniana, able to grow under both light and lightless conditions, was investigated for its ability to remediate wastewater under heterotrophic conditions. The kinetics of the removal process was modeled and the cellular transcriptional responses in critical metabolic steps were assessed to unravel the nutrients assimilation puzzle. The experimental results demonstrated that C. sorokiniana had substantial tolerance to high nutrients concentrations. Meanwhile, the nutrients removal efficiency and rate were largely influenced by the initial concentration of nutrients. The highest removal efficiency up to 99% was achieved in the culture containing 123.6 mg N L-1 and 26.8 mg P L-1. The decline of nutrients in waters was found following the first-order kinetics. The transcriptional expressions of nrt2, nr and ppk genes were directly affected by the external concentration of N and P, which indicates the correlation between the nutrients assimilation process by C. sorokiniana and its intracellular metabolic activity rather than the change of biomass quantity. In all, comparing to previous reports, this study validates that heterotrophic cultivation of this microalga is a promising technology for advanced wastewater treatment, with reasonable treatment performance and profound mechanism analysis. (C) 2016 Elsevier B.V. All rights reserved. | Murwanashyaka T ; Shen L ; Ndayambaje J D; Wang Y P; He N ; Lu Y H; | Algal Research-Biomass Biofuels and Bioproducts | Journal, Article | 2017 | Biological | Microalgae cultivation | "Fortunately, microalgae, a feedstock for food, feed, chemicals and biofuels, appear as a strategy in recent decades, as they can uptake nu- trients and hence have the potential to remediate wastewaters during the advanced treatment." " In this study, a green microalga Chlorella sorokiniana, able to grow under both light and lightless conditions, was investigated for its ability to remediate wastewater under heterotrophic conditions." "high tolerance level of N and P, sug- gesting that it can be effectively used to treat the wastewater rich in nu- trients especially nitrate-nitrogen and phosphate-phosphorous." "The removal efﬁciencies above 99% were achieved from the culture containing 123.6 mg N L−1 and 26.8 mg P L−1." | Yes | No | No | Yes | 40.316304 | 116.631979
WoS, Scopus, GC, DOAJ, eTHoS | 31275696 | Mujtaba (2017) | Removal of nutrients and COD from wastewater using symbiotic co-culture of bacterium Pseudomonas putida and immobilized microalga Chlorella vulgaris | Simultaneous removal of nutrients (ammonium and phosphate) and COD was investigated by the co-culture consortium of microalga Chlorella vulgaris and bacterium Pseudomonas putida. The co-culture system showed higher removal of both nutrients and COD than the each axenic culture, indicating that nutrients uptake capability of C. vulgaris was enhanced in the presence of P. putida. The best performance in the removal of nitrogen, phosphorus, and COD was obtained through the co-culture with suspended P. putida and immobilized C. vulgaris, demonstrating that the employment of immobilization of one species is more synergistic than suspended co-culture system in nutrients removal from wastewater. © 2017 The Korean Society of Industrial and Engineering Chemistry | Mujtaba G ; Rizwan M ; Lee K ; | Journal of Industrial and Engineering Chemistry | Journal, Article | 2017 | Biological | Co-culture of bacteria and microalgae | "This study aimed to remove nitrogen, phosphorus, and COD simultaneously from synthetic wastewater by using the co-culture system of suspended P. putida and immobilized C. vulgaris in a single reactor. Alginate beads were used to immobilize C. vulgaris." " One beneﬁt of this immobilized culture is the convenience in separating C. vulgaris and P. putida after treatment." "For the purpose of continuous operation of treatment reactor and miroalgal cells are to be utilized further (e.g., for biofuel production), the recovery of microalgal cells from the treated wastewater is necessary. If cells entrap in an immobilization matrix, microalgae can easily be separated from bacteria and harvested from the efﬂuent stream." " In the co-culture system, the growth of both microorganisms was enhanced, indicating that the existence of mutually symbiotic interactions between two species." | Yes | No | No | Yes | 36.350413 | 127.384439
WoS, Scopus, GC, DOAJ, eTHoS | 31275421 | Morales-Amaral (2015) | Outdoor production of Scenedesmus sp in thin-layer and raceway reactors using centrate from anaerobic digestion as the sole nutrient source | In this paper, we have studied the outdoor production of the freshwater microalgae Scenedesmus sp. in two open reactors (32 m(2)): thin-layer (1.2 m(3)) and raceway (4.4 m(3)), using centrate from anaerobic digestion as the sole nutrient source. The aim was to recover valuable nutrients (nitrogen and phosphorus) from effluents in order to maximize biomass productivity. Experiments were performed in semicontinuous mode, modifying the centrate percentage within the culture medium. The optimal centrate percentage was 30% -above this value the culture's performance reduced, probably due to ammonium excess (above 122 mg l(-1)). Using the raceway reactor, biomass productivity was 24 gm(-2) day(-1), whereas using the thin-layer reactor, it increased up to 42 gm(-2) day(-1). Nitrogen and phosphorus removal was demonstrated to be proportional to biomass productivity, with maximal values up to 38 mgN l(-1) day(-1) and 3.9 mgP l(-1) day(-1) being removed, respectively. Ammonium stripping was only relevant in the raceway reactor, due to its lower biomass productivity, with more than 40% of the inlet nitrogen being lost to the air. The thin-layer reactor also proved to be more photosynthetically efficient, with maximal values of 4.7% being measured. An economic analysis demonstrated that the thin-layer reactor allowed a reduction in the biomass production cost, in addition to utilizing waste as the nutrient source, with a minimum production cost of 0.9 (sic)/kg(biomass) being estimated. In conclusion, it is possible to use centrate from anaerobic digestion as the sole nutrient source for the large-scale production of Scenedesmus sp. biomass thus reducing the biomass production cost by avoiding the use of expensive and non-sustainable fertilizers; while also obtaining returns from the treatment of this type of residue. Such a combination helps to increase the possibility of producing commodities, or biofuels, from microalgae by coupling their production to treatment processes. (C) 2015 Elsevier B. V. All rights reserved. | Morales-Amaral M D; Gomez-Serrano C ; Acien F G; Fernandez-Sevilla J M; Molina-Grima E ; | Algal Research-Biomass Biofuels and Bioproducts | Journal, Article | 2015 | Biological | microalgae reactor | two open reactors in producing microalgae biomass, a thin-layer reactor and a raceway reactor, using centrate as the sole nutrient source. Centrate was obtained from a real urban wastewater treatment plant Scenedesmus sp. was used | Yes | Yes | No | Yes | 36.840278 | -2.468056
WoS, Scopus, GC, DOAJ, eTHoS | 31275374 | Moos (2014) | Establishing ecological reference conditions and tracking post-application effectiveness of lanthanum-saturated bentonite clay (Phoslock (R)) for reducing phosphorus in aquatic systems: An applied paleolimnological approach | Innovative management strategies for nutrient enrichment of freshwater are important in the face of this increasing global problem, however many strategies are not assessed over long enough time periods to establish effectiveness. Paleolimnological techniques using diatoms as biological indicators were utilized to establish ecological reference conditions, environmental variation, and the effectiveness of lanthanum-saturated bentonite clay (brand name: Phoslock (R)) applied to reduce water column phosphorus (P) concentrations in four waterbodies in Ontario, Canada, and eastern Australia. In sediment cores from the two Canadian sites, there were short-lived changes to diatom assemblages, relative to inferred background conditions, and a temporary reduction in both measured and diatom-inferred total phosphorus (TP) before returning to pre-application conditions (particularly in the urban stormwater management pond which has a high flushing rate and responds rapidly to precipitation and surface run-off). The two Australian sites (a sewage treatment pond and a shallow recreational lake), recorded no reduction in diatom-inferred TP. Based on our pre-application environmental reconstruction, changes to the diatom assemblages and diatom-inferred TP appeared to be driven by larger, climatic factors. While laboratory tests involving this product showed sharp reductions in water column TP, management strategies require detailed information on pre-application environmental conditions and variations in order to accurately assess the effectiveness of new technologies for lake management. (C) 2014 Elsevier Ltd. All rights reserved. | Moos M T; Taffs K H; Longstaff B J; Ginn B K; | Journal of Environmental Management | Journal, Article | 2014 | Potential recovery/reuse | Phoslock | Phoslock to reduce water column phosphorus (P) concentrations in four waterbodies - one is stormwater retention pond | Not assessed | Not assessed | Not assessed | Not assessed | 44.436667 | -79.339167
WoS, Scopus, GC, DOAJ, eTHoS | 31275295 | Monino (2016) | Potential use of the organic fraction of municipal solid waste in anaerobic co-digestion with wastewater in submerged anaerobic membrane technology | Food waste was characterized for its potential use as substrate for anaerobic co-digestion in a submerged anaerobic membrane bioreactor pilot plant that treats urban wastewater (WW). 90% of the particles had sizes under 0.5 mm after grinding the food waste in a commercial food waste disposer. COD, nitrogen and phosphorus concentrations were 100, 2 and 20 times higher in food waste than their average concentrations in WW, but the relative flow contribution of both streams made COD the only pollutant that increased significantly when both substrates were mixed. As sulphate concentration in food waste was in the same range as WW, co-digestion of both substrates would increase the COD/SO4-S ratio and favour methanogenic activity in anaerobic treatments. The average methane potential of the food waste was 421 +/- 15 mL CH4 g(-1) VS, achieving 73% anaerobic biodegradability. The anaerobic co-digestion of food waste with WW is expected to increase methane production 2.9-fold. The settleable solids tests and the particle size distribution analyses confirmed that both treatment lines of a conventional WWTP (water and sludge lines) would be clearly impacted,by the incorporation of food waste into its influent. Anaerobic processes are therefore preferred over their aerobic counterparts due to their ability to valorise the high COD content to produce biogas (a renewable energy) instead of increasing the energetic costs associated with the aeration process for aerobic COD oxidation. (C) 2016 Elsevier Ltd. All rights reserved. | Monino P ; Jimenez E ; Barat R ; Aguado D ; Seco A ; Ferrer J ; | Waste Management | Journal, Article | 2016 | Biological | Co-treatment of food waste and wastewater | Influent of wastewater mixed with food waste "anaerobic treatment schemes can recover energy by converting organic matter into methane-rich biogas besides other advantages such as low sludge production, fewer pathogens and the possibility of recovering nutrients from wastewater for reuse in agriculture (Fang and Zhang, 2015)." "potential benefits of the co-digestion of food waste together with wastewater for valorisation with submerged anaerobic membrane bioreactor technology (AnMBR). "co-digesting OFMSW with WW in an AnMBR plant is a feasible option for recovering energy from waste." "Adding OFMSW to the influent wastewater would increase methane production 2.9-fold in comparison with wastewater only." | No | No | No | Yes | 39.498955 | -0.351014
WoS, Scopus, GC, DOAJ, eTHoS | 31275135 | Mohamed (2015) | Improving quantity and quality of castor bean oil for biofuel growing under severe conditions in Egypt | Castor bean (Ricinus communis) has emerged as a biofuel crop with potential for its production in marginal land with application of treated sewage water. Some projects in different scales are established to produce castor bean seeds, but additional research is needed to develop the optimal management programs, including the nutrients which help plants to resist the severe conditions such as marginal (bad) soil and the irrigation by treated waste water, reaching to the effect on the produced oil. A field experiment was conducted in El-Gabal El-Asfer Farm, Cairo, Egypt, during 2012 and 2013 growing seasons to evaluate the effect of two rates of foliar K-Amino fertilizer on the productivity as well as the quality characteristics of castor bean oil irrigated by three water regimes of secondary treated sewage water. Results indicated that the maximum seed yield (1026.68 kg fed.(-1), one feddan equals 4200 m(2)) was obtained from spraying plants by 100% of K-amino rate under the irrigation with 75% of the calculated Etc. Castor oil properties indicate low pour points which make this biofuel a good alternative in winter conditions or in the low temperature. The produced oil under 75% of Etc (recommended evapotranspiration) water regime showed good flow properties. It indicates that castor oil biofuel also could be used as petroleum diesel additive improving both environmental and flow behaviour of the mineral fuel. Generally, producing castor bean oil by spraying of K-amino fertilizer under the irrigation of 75% and/or 100% of Etc water regime is more appropriate to produce biofuel. (C) 2015 The Authors. Published by Elsevier Ltd. | Mohamed M H; Mursy H M; | 2nd International Conference on Sustainable Energy Engineering and Application | Book, Chapter | 2015 | Product reuse | castor plants irrigated with treated wastewaterwater and the K-amino. | three amounts of treated sewage water within two K-amino doses A field experiment was carried out at El-Gabal El-Asfer Farm, Cairo, Egypt, during 2012 and 2013 growing seasons to study the effect of foliar fertilizer treatments on the quantity and quality of castor bean (Ricinus communis) seeds as well as some characters of its oil to produce biofuel diesel. | Yes | Yes | Yes | No | 30.048819 | 31.243666
WoS, Scopus, GC, DOAJ, eTHoS | 31275109 | Moges (2017) | Performance study of biofilter system for on-site greywater treatment at cottages and small households | The current contribution of microbial pathogens and nutrient discharge into the environment from inefficient on-site wastewater treatment systems has raised concern in many areas due to the pollution of the nearby water recipient. To overcome this challenge, a novel and more robust proven treatment systems are required. This paper aims to assess the performance of a source separating wastewater management system for the removal of organic matter, total P, total suspended particles and E. coli. The system is a multi-stage approach including – a separate collection of blackwater (BW) and greywater, followed by on-site greywater treatment system in a fixed-film biofilter and finally a soil infiltration system used as a polishing step before discharging into the environment. The separation and collection of BW resulted a notable reduction for chemical oxidation demand (COD), biochemical oxidation demand (BOD), total suspended solids (TSS), nitrogen (N) and phosphorus (P) accounting for 64%, 61%, 75%, 85 and 88%, respectively. The overall removal efficiency of the system for the above-mentioned parameters reached over 90% at the biofilter effluent and more than 95% at the bottom of the constructed infiltration column. For coliform bacteria and E. coli, the overall system reached a reduction of 4–5 log10 units of which the major reduction was observed in the infiltration columns. The effluent quality from this source-separating and multi-barrier biofilter treatment system complies with the Norwegian discharge limits. The assessment results reveal that this system can be used in drinking water source catchments with minimum environmental and health related risks. © 2017 Elsevier B.V. | Moges M E; Todt D ; Eregno F E; Heistad A ; | Ecological Engineering | Journal, Article | 2017 | Potential recovery/reuse | Source-separation of black-and grey-water | " In this approach, only the so called greywater originated from kitchen and washing facilities is treated locally while the notably higher polluted blackwater originated from toilets is collected and transported to a central- ized treatment or recovery facility." " The BW collected with vacuum toilets having a ﬂushing volume of 1.2 l and the greywater is collected and pumped separately into two sepa- rate stirred storage tanks in the laboratory." "It was observed that separation of BW from the rest of house- hold wastewater streams resulted into a signiﬁcant reductions "[in GW]" for COD, BOD, TSS, N and P accounting for 64%, 61%, 75%, 85 and 88%, respectively. Separate treatment of GW in a bioﬁlter further reduced the concentration of organic matter and nutrients to dis- charge limit levels. Together with a separation and collection of BW a removal efﬁciency "[in GW]" of 93%, 95%, 96%, and 94% was achieved for BOD, total COD, TSS, and P, respectively." | Not assessed | Not assessed | Not assessed | Not assessed | 62.400600 | 5.624324
WoS, Scopus, GC, DOAJ, eTHoS | 31275056 | Mitrogiannis (2017) | Removal of phosphate from aqueous solutions by adsorption onto Ca(OH)2 treated natural clinoptilolite | Phosphorus (P) recovery from wastewater is of great interest especially when the loaded adsorbent can be used in the agriculture as slow-release fertilizer. The application depends on environmental concerns related to the chemical modification of the adsorbent and the release of toxic compounds from the loaded material to the soil or the water during adsorption. The present work focused on the phosphate (PO4-P) removal from aqueous solutions under low P concentrations (0.5–10 mg/L) by using Ca(OH)2-pretreated natural zeolite (CaT-Z). As activation agent, Ca(OH)2 presents benefits in terms of pretreatment costs and environmental impact of the applied adsorbent. The pretreatment of natural zeolite (clinoptilolite) with 0.25 mol/L Ca(OH)2 led to an increase of P removal from 1.7 to 97.6% at initial P concentration of 10 mg/L, pH 7 and 298 K. Low residual concentrations of 81–238 μg P/L were achieved at 298 K rendering CaT-Z a promising sorbent for tertiary wastewater treatment. At 200 mg P/L, the adsorption capacity was 7.57 mg P/g CaT-Z. The P removal efficiency was pH-independent suggesting a beneficial use of CaT-Z under acidic and alkaline conditions. Adsorption was found to be an endothermic and slow process reaching equilibrium after 120 h, whereas the half of the PO4-P was adsorbed in the first 8 h. The applied kinetic models showed that both film and intraparticle diffusion contributed to phosphate removal. Phosphate sorption decreased in the presence of the anionic surfactant SDS, Fe2+, HCO3 −, acetate and citrate anion. The predominant mechanisms of ligand exchange and Ca-P surface precipitation were confirmed by the IR-ATR and SEM-EDS analyses, respectively. © 2017 Elsevier B.V. | Mitrogiannis D ; Psychoyou M ; Baziotis I ; Inglezakis V J; Koukouzas N ; Tsoukalas N ; Palles D ; Kamitsos E ; Oikonomou G ; Markou G ; | Chemical Engineering Journal | Journal, Article | 2017 | Chemical | Phosphorus adsorption onto Ca(OH)2 pretreated zeolite | " A benefit of phosphate loaded adsorbents can be their use as slow- release fertilizers in agriculture [24,25] or microalgae cultivation [26]. According to the literature [24,27], P bound to Ca phases of the soil is more plant available than P bound to Al and Fe oxides of clay particles, and P recovery from wastewater as calcium phos- phate presented agronomic effectiveness as a fertilizer material." | No | No | Yes | No | 40.65 | 22.9
WoS, Scopus, GC, DOAJ, eTHoS | 31275043 | Mishukov (2017) | Optimisation of wastewater treatment for safety in St petersburg, Russia | This paper considers optimising methods for wastewater treatment systems. The novelty of this subject is in the introduction of state-of-the-art technologies, such as processes for the biochemical oxidation of organic contaminants, and removal of nitrogen and phosphorus, by intensifying the development of nitrifying, denitrifying and phosphorus accumulating bacteria. The authors show the efficiency of the new biological purification methods. The scientific novelty lies in the fact that the processes of anaerobic–anoxic–oxide treatment of effluents are intensified by reagent-aided chemical and biological removal of phosphorus. New doses for reagents and their optimal point of introduction have been calculated. The authors show that secondary phosphate contaminants being formed in sludge consolidation tanks and sludge storage reservoirs must be considered. Conditions for the removal of phosphorus during the mechanical dewatering of sludge have been determined. The authors propose using integral dependence to estimate the quality of effluents following biological purification. They also demonstrate an improvement in quality indicators for biologically treated effluents: less than 15 mg/l in biological oxygen demand, less than 10 mg/l in total nitrogen, less than 0·5 mg/l in total phosphorus, thereby meeting recommendations of the Helsinki Convention and contributing to environmental safety in St Petersburg, Russia. © 2017, Thomas Telford Services Ltd. All rights reserved. | Mishukov B ; Smirnova E ; | Proceedings of the Institution of Civil Engineers: Water Management | Journal, Article | 2017 | Potential recovery/reuse | anaerobic–anoxic–oxide treatment of wastewater | anaerobic–anoxic–oxide treatment of effluents are intensified by reagent-aided chemical and biological removal of phosphorus | Not assessed | Not assessed | Not assessed | Not assessed | 59.934267 | 30.335164
WoS, Scopus, GC, DOAJ, eTHoS | 31274934 | Miller-Robbie (2017) | Wastewater treatment and reuse in urban agriculture: Exploring the food, energy, water, and health nexus in Hyderabad, India | Nutrients and water found in domestic treated wastewater are valuable and can be reutilized in urban agriculture as a potential strategy to provide communities with access to fresh produce. In this paper, this proposition is examined by conducting a field study in the rapidly developing city of Hyderabad, India. Urban agriculture trade-offs in water use, energy use and GHG emissions, nutrient uptake, and crop pathogen quality are evaluated, and irrigation waters of varying qualities (treated wastewater, versus untreated water and groundwater) are compared. The results are counter-intuitive, and illustrate potential synergies and key constraints relating to the food-energy-water-health (FEW-health) nexus in developing cities. First, when the impact of GHG emissions from untreated wastewater diluted in surface streams is compared with the life cycle assessment of wastewater treatment with reuse in agriculture, the treatment-plus-reuse case yields a 33% reduction in life cycle system-wide GHG emissions. Second, despite water cycling benefits in urban agriculture, only <1% of the nutrients are able to be captured in urban agriculture, limited by the small proportion of effluent divertible to urban agriculture due to land constraints. Thus, water treatment plus reuse in urban farms can enhance GHG mitigation and also directly save groundwater; however, very large amounts of land are needed to extract nutrients from dilute effluents. Third, although energy use for wastewater treatment results in pathogen indicator organism concentrations in irrigation water to be reduced by 99.9% (three orders of magnitude) compared to the untreated case, crop pathogen content was reduced by much less, largely due to environmental contamination and farmer behavior and harvesting practices. The study uncovers key physical, environmental, and behavioral factors that constrain benefits achievable at the FEW-health nexus in urban areas. © 2017 IOP Publishing Ltd. | Miller-Robbie L ; Ramaswami A ; Amerasinghe P ; | Environmental Research Letters | Journal, Article | 2017 | Product reuse | Irrigation with treated wastewater | "The parameters measured were: food production in the ﬁeld, water used for irrigation, energy used in WWTP, and water quality." " nutrient reuse in readily cultivable, gravity-fed urban farmland was relatively small in terms of the proportion of nutrients recycled versus the nutrients discharged to the stream. Consequently, WWTP- associated GHG emissions with and without urban agriculture are not much different due to physical typography. Dried biosolids, in contrast, could be a more successful avenue for nutrient recovery as it can be distributed easily." | No | Yes | Yes | No | 17.3616079 | 78.4746286
WoS, Scopus, GC, DOAJ, eTHoS | 31274894 | Mikhak (2017) | Removal of Nitrate and Phosphate from Water by Clinoptilolite-Supported Iron Hydroxide Nanoparticle | In this study, we used clinoptilolite-supported iron hydroxide NPs (/Cp) for evaluating the simultaneous removal of and . Remediation was investigated in a range of initial concentrations of (0-25 mg/L) and (0-25 mg/L) as a function of pH (2-8), nanoparticles concentration (1 and 0.5 g/L). To achieve the best result, the weight ratio of raw material in iron sulfate versus clinoptilolite (5:1, 2:1, 1:1, 2:1) was tested. The highest pollutant removal was obtained 93% for in 5:1 ratio of Fe versus clinoptilolite and 81% for in 1:2 ratio of Fe versus clinoptilolite at the pH of 2. Kinetic data for and were well fitted in the pseudo-first-order model and pseudo-second-order model, respectively. Based on the results, it may be concluded that /Cp NPs can effectively be used for simultaneous removal of and from water resources. | Mikhak A ; Sohrabi A ; Kassaee M Z; Feizian M ; Disfani M N; | Arabian Journal for Science and Engineering | Journal, Article | 2017 | Chemical | clinoptilolite-supported iron hydroxide NPs (Fe(OH)3/Cp) used for simultaneous removal of NO−3 and PO−4 from water resources | NO−3 and PO4 removal with synthesized Fe(OH)3/Cp NPs lab tests with solutions | No | Yes | Yes | No | 35.572778 | 53.397222
WoS, Scopus, GC, DOAJ, eTHoS | 31274889 | Mijangos (2013) | Analysis of ion exchange isothermal supersaturation process for struvite production | This paper describes the production of struvite by the ion exchange isothermal supersaturation (IXISS) process. By stripping magnesium from a weak cationic resin with ammonium phosphate, a highly supersaturated solution is formed. However, it remains stable while it is flowing along the fixed bed, thus avoiding clogging problems and later facilitating salt separation by self-phase segregation. In this paper, the best ion exchanger for avoiding crystallization inside the column has been selected, and the conditions for stable operation have been investigated. In addition, cyclic fixed bed operation has been checked to evaluate resin performance and long-term operation stability. Eluent concentration mainly modulates the degree of supersaturation during the elution, which is a maximum around the concentration peaks of magnesium. Crystalline aggregates could partially block the ion exchanger surface and stop the ion interdiffusion process. Usually, working with 5-18 mM ammonium phosphate at a specific rate of 7 × 10-5 m3/m2·s, the system can be operated safely and no crystallization occurs inside the bed. The amount of eluted magnesium increases slightly over the operation cycles. After bed stabilization, the operation poses no clogging problems, the performance is reproducible, and the crystallization reactor yields 14 g/h of struvite per kg of dry resin. Consequently, the IXISS process could be applied to the recovery of nutrients from domestic wastewaters. © 2013 American Chemical Society. | Mijangos F ; Celaya A ; Ortueta M ; Muraviev D ; | Industrial and Engineering Chemistry Research | Journal, Article | 2013 | Chemical | Struvite formation | "Ammonium and phosphates can be recovered from domestic wastewaters by promoting reaction 1, which yields the double phosphate of ammonium and magnesium called struvite. " "However, it should be mentioned that struvite would need to be supplemented with potassium to achieve the NPK (nitrogen, phosphorus, and potassium) requirements, which would inevitably add costs in processing and production." "synthesize pure struvite using a multiple ﬁxed bed ion exchange scheme. In their paper the concept of ion exchange isothermal supersaturation (IXISS) was used to recover salt with no supplementary precipitation reaction. In fact, in this IXISS process magnesium is stripped from a weak cationic resin with ammonium phosphate, but the highly supersaturated solution remains stable while it is ﬂowing along the ﬁxed bed, thus avoiding clogging problems. After leaving the column, the chemical environment destabilizes the supersaturated solution, and this facilitates reagentless salt separation and recovery by solid-phase self-segregation." | No | Yes | Yes | No | 43.266667 | -2.933333
WoS, Scopus, GC, DOAJ, eTHoS | 31274692 | Merino-Jimenez (2017) | Enhanced MFC power production and struvite recovery by the addition of sea salts to urine | Urine is an excellent fuel for electricity generation in Microbial Fuel Cells (MFCs), especially with practical implementations in mind. Moreover, urine has a high content in nutrients which can be easily recovered. Struvite (MgNH4PO4.6H(2)O) crystals naturally precipitate in urine, but this reaction can be enhanced by the introduction of additional magnesium. In this work, the effect of magnesium additives on the power output of the MFCs and on the catholyte generation is evaluated. Several magnesium sources including MgCl2, artificial sea water and a commercially available sea salts mixture for seawater preparation (SeaMix) were mixed with real fresh human urine in order to enhance struvite precipitation. The supernatant of each mixture was tested as a feedstock for the MFCs and it was evaluated in terms of power output and catholyte generation. The commercial SeaMix showed the best performance in terms of struvite precipitation, increasing the amount of struvite in the solid collected from 21% to 94%. Moreover, the SeaMix increased the maximum power performance of the MFCs by over 10% and it also changed the properties of the catholyte collected by increasing the pH, conductivity and the concentration of chloride ions. These results demonstrate that the addition of sea-salts to real urine is beneficial for both struvite recovery and electricity generation in MFCs. (C) 2016 The Authors. Published by Elsevier Ltd. | Merino-Jimenez I ; Celorrio V ; Fermin D J; Greenman J ; Ieropoulos I ; | Water Research | Journal, Article | 2017 | Biochemical | MFC power production and struvite recovery | a low cost system capable of producing electricity, generating catholyte, treating urine and recovering struvite. | No | Yes | Yes | Yes | 51.516944 | -2.548056
WoS, Scopus, GC, DOAJ, eTHoS | 31274688 | Merghem (2016) | Quality study of wastewater treated by Waste Water Treatment Plant (WWTP) in the city of Sana'a (Yemen) used for agriculture | The wastewater treated by the PWTS Sanaa (Yemen), are discharged into Wadi Bani Houat to be used for irrigation of agricultural fields (cereals and "qat"). The quality of water discharged by the station is affected by neo-contamination part of untreated water diverted through bypass and also untreated effluent intake of a river that flows into the canal about 15 Km from the station. The various measurements show that the levels of contaminants studied, decrease at the exit of the station but undergo severe degradation after canal-branch river. Similarly, we noted illegal contributions at this place made of waste thrown into the canal by the surrounding population. The salinity is classified C4S2, C3S3, C4S3 and C4S4 in RICHARDS diagram, leading to poor quality water for irrigation. The ratio COD / BOD5 reaching a value of 2 after treatment and self purification of water, up to a value of 4, at a distance of 12 km along the canal before dropping to a value below 2 at the areas of retention dams located north of the study area, showing a self-purification capacity. NO2- (nitrite ions) appear downstream canal in the dams, highlighting the impact of agricultural activity on water quality. Minors cations and traces show different concentrations varying spatially and temporally along the canal during the dry and wet seasons. Overruns by FAO and Yemen standards were observed for some components such as phenol, organic micropolluant showing levels higher than standard along the canal in all seasons. The principal component analysis showed the correlation between the measured quantities and the vulnerability of sampling sites to different pollutants. | Merghem K A; Gharibi E ; El Halouani ; H ; Taupin J D; Ghalit M ; Alnedhary A A; Zarrouk A ; | Moroccan Journal of Chemistry | Journal, Article | 2016 | Product reuse | Irrigation | "The waste water partially treated by the station, then cross the Sana'a basin through a canal up to three dams located to the North East of the treatment plant: Al-Masham, Al-Mosyreka and Al - Samena [4]. On the 20 Km canal, water is used to irrigate adjacent fields located as far away as 5 km. In 2006, as much as 40% of the total area of the basin of the river Bani Houat is invested in agricultural activity [5]. About 95% of water used for irrigation is taken from the canal, the remaining 5% comes from confined aquifers locally (artesian wells) [4,6]. The canal has a width about 2.5 meters and a depth of 0.5 m. It runs through areas where the geology is complex with major faults, volcanic rocks and limestone outcrops [7]. According to the National Agency of Water Resource, the quality of the effluent leaving the PWTS, is usually below standards for discharges set by the Yemeni authorities [8-9]. The treated wastewater crosses areas intensively used by humans, therefore it is clearly important to study water quality used for irrigation in order to assess the potential risks that might result from the health of the surrounding population." | Yes | Yes | Yes | No | 15.348333 | 44.206389
WoS, Scopus, GC, DOAJ, eTHoS | 31274662 | Meng (2013) | The research of eutrophic wastewater treatment process design | The treatment object of this paper is eutrophic organic wastewater, put forth effort to research a processing mode which is low energy consumption, high efficiency, construction and operation cost less. Due to the eutrophic wastewater not only contains a lot of organic matter,but also contains rich nitrogen and phosphorus, the effect not beautiful when using general anaerobic treatment. Based on the step anaerobic reaction and step aerobic reaction processing way, through the experiment proved that this method not only can effectively remove organic matter in water pollution, but also can produce methane to use. | Meng Y ; Qi L Q; | Energy Engineering and Environmental Engineering, Pts 1and 2 | Book, Chapter | 2013 | Biological | UASB + SBR + chlorine disinfection treatment | Based on the step anaerobic reaction and step aerobic reaction processing way, through the experiment proved that this method not only can effectively remove organic matter in water pollution, but also can produce methane to use . | No | No | No | Yes | 35.861669 | 104.195413
WoS, Scopus, GC, DOAJ, eTHoS | 31274568 | Mendez (2016) | Comparison of Chlorella vulgaris and cyanobacterial biomass: cultivation in urban wastewater and methane production | Anaerobic digestion of microalgae is hampered by its complex cell wall. Against this background, cyanobacteria cell walls render this biomass as an ideal substrate for overcoming this drawback. The aim of the present study was to compare the growth of two cyanobacteria (Aphanizomenon ovalisporum and Anabaena planctonica) and a microalga (Chlorella vulgaris) in urban wastewater when varying the temperature (22, 27 and 32 degrees C). Cyanobacterial optimal growth for both strains was attained at 22 A degrees C, while C. vulgaris did not show remarkable differences among temperatures. For all the microorganisms, ammonium removal was higher than phosphate. Biomass collected was subjected to anaerobic digestion. Methane yield of C. vulgaris was 184.8 mL CH4 g COD in(-1) while with A. ovalisporum and A. planctonica the methane production was 1.2- and 1.4-fold higher. This study showed that cyanobacteria growth rates could be comparable to microalgae while presenting the additional benefit of an increased anaerobic digestibility. | Mendez L ; Sialve B ; Tomas-Pejo E ; Ballesteros M ; Steyer J P; Gonzalez-Fernandez C ; | Bioprocess and Biosystems Engineering | Journal, Article | 2016 | Biological | Microalgae and cyanobacteria cultivation | " In the case of C. vulgaris, 94.4 % of the phosphate was removed at the end of the culture, while for the cyanobacteriaÕs cultures it reached 68.5 and 84.4 % in A. ovalisporum and A. planc- tonica cultures, respectively." "Anaerobic biodegradabilities of the cyanobacteria bio- mass presented 1.2- and 1.4-fold for A. ovalisporum and A. planctonica, respectively, higher methane yield than C. vulgaris." | No | Yes | No | Yes | 41.6521328 | -4.728562
WoS, Scopus, GC, DOAJ, eTHoS | 31274485 | Mei (2014) | Roles of root porosity, radial oxygen loss, Fe plaque formation on nutrient removal and tolerance of wetland plants to domestic wastewater | Root properties including rates of radial oxygen loss (ROL), root porosity, and Fe plaque formation on the root surface, in six wetland plant species, namely Acorus calamus, Arundo donax var. versicolor, Cyperus flabelliformis, Canna indica, Iris tectorum, and Scirpus validus, and their relationships with nutrient removal and tolerance to domestic wastewater were investigated. Results showed that different species had different root porosities (18-36%) and Fe plaque formation (1.76-5.3mg Feg-1 root d.w.), which were significantly correlated with ROL (67-157mmol O2kg-1 root d.w.d-1) (p<0.001). The ROL rates were also positively correlated with plant tolerance to domestic wastewater (p<0.001) and removal of total nitrogen (35-76%), total phosphate (22-62%), and chemical oxygen demand (58-86%). Among the six species, C. flabelliformis and C. indica had significantly higher ROL, greater Fe plaque formation, higher tolerance to domestic wastewater, and better removal of TN, TP, and COD. These two species also had greater influences on changes in redox potential, pH, dissolved oxygen, and the quotients of [NH4+-N]:[NO3--N] in rhizosphere soil solution, as well as greater N and P uptake in plant tissues, particularly belowground parts, than in the other species. For all plant species investigated, wastewater significantly decreased the rates of ROL and root porosity but induced greater Fe plaque formation. These results suggested that root properties are useful for selecting tolerant and efficient species in constructed wetland wastewater treatment facilities. © 2013 Elsevier Ltd. | Mei X Q; Yang Y ; Tam N F. Y; Wang Y W; Li L ; | Water Research | Journal, Article | 2014 | Potential recovery/reuse | Constructed wetland | "Root properties including rates of radial oxygen loss (ROL), root porosity, and Fe plaque formation on the root surface, in six wetland plant species, namely Acorus calamus, Arundo donax var. versicolor, Cyperus flabelliformis, Canna indica, Iris tectorum, and Scirpus validus, and their relationships with nutrient removal and tolerance to domestic wastewater were investigated." "Results showed that different species had different root porosities (18-36%) and Fe plaque formation (1.76-5.3mg Feg-1 root d.w.), which were significantly correlated with ROL (67-157mmol O2kg-1 root d.w.d-1) (p<0.001). The ROL rates were also positively correlated with plant tolerance to domestic wastewater (p<0.001) and removal of total nitrogen (35-76%), total phosphate (22-62%), and chemical oxygen demand (58-86%).""These results suggested that root properties are useful for selecting tolerant and efficient species in constructed wetland wastewater treatment facilities" | Not assessed | Not assessed | Not assessed | Not assessed | 23.096111 | 113.142778
WoS, Scopus, GC, DOAJ, eTHoS | 31274452 | Mehrabadi (2016) | Wastewater treatment high rate algal pond biomass for bio-crude oil production | This study investigates the production potential of bio-crude from wastewater treatment high rate algal pond (WWT HRAP) biomass in terms of yield, elemental/chemical composition and higher heating value (HHV). Hydrothermal liquefaction (HTL) of the biomass slurry (2.2. wt% solid content, 19.7. kJ/g HHV) was conducted at a range of temperatures (150-300C) for one hour. The bio-crude yield and HHV varied in range of 3.1-24.9. wt% and 37.5-38.9. kJ/g, respectively. The bio-crudes were comprised of 71-72.4. wt% carbon, 0.9-4.8. wt% nitrogen, 8.7-9.8. wt% hydrogen and 12-15.7. wt% oxygen. GC-MS analysis indicated that pyrroles, indoles, amides and fatty acids were the most abundant bio-crude compounds. HTL of WWT HRAP biomass resulted, also, in production of 10.5-26. wt% water-soluble compounds (containing up to 293. mg/L ammonia), 1.0-9.3. wt% gas and 44.8-85.5. wt% solid residue (12.2-18.1. kJ/g). The aqueous phase has a great potential to be used as an ammonia source for further algal cultivation and the solid residue could be used as a process fuel source. © 2016. | Mehrabadi A ; Craggs R ; Farid M M; | Bioresource Technology | Journal, Article | 2016 | Biological | Hydrothermally liquefaction of the WWT HRAP biomass slurry for bio-crude production | biomass collected from wwt pond production potential of bio-crude from wastewater treatment high rate algal pond (WWT HRAP) biomass in terms of yield, elemental/chemical composition and higher heating value (HHV) | No | Yes | No | Yes | -37.883333 | 175.466667
WoS, Scopus, GC, DOAJ, eTHoS | 31274437 | Meerburg (2015) | Toward energy-neutral wastewater treatment: A high-rate contact stabilization process to maximally recover sewage organics | The conventional activated sludge process is widely used for wastewater treatment, but to progress toward energy self-sufficiency, the wastewater treatment scheme needs to radically improve energy balances. We developed a high-rate contact stabilization (HiCS) reactor system at high sludge-specific loading rates (>2kgbCODkg-1TSSd-1) and low sludge retention times (<1.2d) and demonstrate that it is able to recover more chemical energy from wastewater organics than high-rate conventional activated sludge (HiCAS) and the low-rate variants of HiCS and HiCAS. The best HiCS system recovered 36% of the influent chemical energy as methane, due to the combined effects of low production of CO2, high sludge yield, and high methane yield of the produced sludge. The HiCS system imposed a feast-famine cycle and a putative selection pressure on the sludge micro-organisms toward substrate adsorption and storage. Given further optimization, it is a promising process for energy recovery from wastewater. © 2014 Elsevier Ltd. | Meerburg F A; Boon N ; Van Winckel ; T ; Vercamer J A. R; Nopens I ; Vlaeminck S E; | Bioresource Technology | Journal, Article | 2015 | Biological | High-rate contact stabilization of sewage | " a high-rate contact stabilization (HiCS) process should be deﬁned as a high-rate system in a contact stabilization conﬁguration, with a minimal sludge-speciﬁc loading rate of 2 g bCOD g-1 VSS d-1 and a maximal SRT of 2 d. Such a HiCS process may combine the advantages of high sludge-specific loading rates and low SRT (similar to the HiCAS process) with a selective pressure towards sorption and storage (similar to the CS process)". HiCAS=high-rate conventional activated sludge CS=contact stabilization " The highest conversion of sludge to methane was obtained in the HiCS reactor at tc/ts 0.14 and the HiCAS reactors at SRT 0.41 and 1.31 d." | No | No | No | Yes | 51.630241 | 4.705442
WoS, Scopus, GC, DOAJ, eTHoS | 31274188 | Matassa (2015) | Can Direct Conversion of Used Nitrogen to New Feed and Protein Help Feed the World? | The increase in the world population, vulnerability of conventional crop production to climate change, and population shifts to megacities justify a re-examination of current methods of converting reactive nitrogen to dinitrogen gas in sewage and waste treatment plants. Indeed, by up-grading treatment plants to factories in which the incoming materials are first deconstructed to units such as ammonia, carbon dioxide and clean minerals, one can implement a highly intensive and efficient microbial resynthesis process in which the used nitrogen is harvested as microbial protein (at efficiencies close to 100%). This can be used for animal feed and food purposes. The technology for recovery of reactive nitrogen as microbial protein is available but a change of mindset needs to be achieved to make such recovery acceptable. | Matassa S ; Batstone D J; Hulsen T ; Schnoor J ; Verstraete W ; | Environmental Science & Technology | Journal, Article | 2015 | Product reuse | Up-cycling of N | an alternative pathway, which is up-cycling of used nitrogen directly to microbial protein, which would enable productivity gains independent of agricultural production | No | Yes | No | No | No location
WoS, Scopus, GC, DOAJ, eTHoS | 31274014 | Marti (2017) | Sludge management modeling to enhance P-recovery as struvite in wastewater treatment plants | Interest in phosphorus (P) recovery and reuse has increased in recent years as supplies of P are declining. After use, most of the P remains in wastewater, making Wastewater Treatment Plants (WWTPs) a vital part of P recycling. In this work, a new sludge management operation was studied by modeling in order to recover Pin the form of struvite and minimize operating problems due to uncontrolled P precipitation in WWTPs. During the study, intensive analytical campaigns were carried out on the water and sludge lines. The results identified the anaerobic digester as a "hot spot" of uncontrolled P precipitation (9.5 gP/kg sludge) and highlighted possible operating problems due to the accumulation of precipitates. A new sludge line management strategy was simulated therefore using DESASS (c) software, consisting of the elutriation of the mixed sludge in the mixing chamber, to reduce uncontrolled P precipitation and to obtain a P-rich stream (primary thickener supernatant) to be used in a crystallization process. The key operating parameters were found to be: the elutriation flow from the mixing chamber to the primary thickener, the digestion flow and the sludge blanket height of the primary thickener, with optimized values between 70 and 80 m(3)/d, 90-100 m(3)/d and 1.4-1.5 m, respectively. Under these operating conditions, the preliminary results showed that P concentration in the primary thickener overflow significantly increased (from 38 to 100 mg PO4-P/L), which shows that this stream is suitable for use in a subsequent crystallization reactor to recover P in the form of struvite. (C) 2017 Elsevier Ltd. All rights reserved. | Marti N ; Barat R ; Seco A ; Pastor L ; Bouzas A ; | Journal of Environmental Management | Journal, Article | 2017 | Chemical | P-recovery as struvite | maximizing the potential recovery of P as struvite by elutriation in the gravity thickener of the mixed sludge contained in the mixing chamber. | No | Yes | Yes | No | 42.307355 | -1.967313
WoS, Scopus, GC, DOAJ, eTHoS | 31273968 | Markou (2014) | Ammonia inhibition on Arthrospira platensis in relation to the initial biomass density and pH | In this study the combined effect of total ammoniacal nitrogen (TAN) concentration, initial biomass density and initial pH of the cultivation medium on growth of Arthrospira platensis was studied. The results indicate that TAN inhibition in relation to the initial biomass in unregulated pH cultures is neither a clearly biomass-independent nor biomass-dependent phenomenon. However, low biomass densities are more susceptible to ammonia inhibition than higher biomass densities. Higher biomass densities seems to mitigate ammonia inhibition through rapider assimilation of TAN. In all cases studied the growth rates were lower compared to the cultures with nitrate as nitrogen source. It was observed that at low TAN concentration, although no ammonia inhibition occured the growth rates were decreased due to nitrogen limitation. Low TAN concentration triggered the accumulation of carbohydrates affecting thus significantly the biomass composition. Ammonia losses from the cultivation system were also determined. Ammonia losses ranged between 17% and 80%. (C) 2014 Elsevier Ltd. All rights reserved. | Markou G ; Vandamme D ; Muylaert K ; | Bioresource Technology | Journal, Article | 2014 | Biological | Algae cultivation | "A sector of wastewaters of great interest is the efﬂuents of the anaerobic diges- tion process, which contain high concentrations of nitrogen in form of TAN, that in some cases may reach over 10 g N l- 1(Yenigün and Demirel, 2013). However, it is well known that TAN above a concen- tration, which is microalgal/cyanobacterial species and culture pH dependent, inhibits growth of microalgae and cyanobacteria ren- dering the use of these wastewaters problematic (Peccia et al., 2013). For example, Arthrospira platensis, which is one of the most resistant to ammonia-inhibition species, its growth was reported to be inhibited by 50% when ammonia concentration was about 140 mg l-1 at pH 10 (Belkin and Boussiba, 1991)." "The results indicate that TAN inhibition in relation to the initial biomass in unregulated pH cultures is neither a clearly biomass-independent nor biomass-dependent phenomenon. However, low biomass densities are more susceptible to ammonia inhibition than higher biomass densities. Higher biomass densities seems to mitigate ammonia inhibition through rapider assimilation of TAN. In all cases studied the growth rates were lower compared to the cultures with nitrate as nitrogen source. It was observed that at low TAN concentration, although no ammonia inhibition occured the growth rates were decreased due to nitrogen limitation. Low TAN concentration triggered the accumulation of carbohydrates affecting thus signiﬁcantly the biomass composition. Ammonia losses from the cultivation system were also deter- mined. Ammonia losses ranged between 17% and 80%." | Yes | No | No | Yes | 51.541281 | 9.915804
WoS, Scopus, GC, DOAJ, eTHoS | 31273965 | Markou (2015) | Biosorption and retention of orthophosphate onto Ca(OH)2-pretreated biomass of Phragmites sp | The biosorption of phosphorus in the form of orthophosphate (Po) from wastewater using biomass as the sorbent is of potential importance because the Po-loaded biomass could be applied in the agricultural sector as fertilizer and soil conditioner. However, biomass generally displays a very low affinity for Po sorption and therefore biomass surface modification is required. In the present study, the biomass (as model grinded leaves of Phragmites sp. were used) was pretreated with Ca(OH)2 to enhance Po biosorption capacity (qe). The results indicate that the alkaline pretreatment resulted in a modification of surface functional groups. It was concluded that the main sorption mechanisms were ligand exchange and electrostatic attraction. A series of experiments were conducted to investigate the performance of the pretreated biomass for Po uptake under various conditions. Isotherm and thermodynamic studies were also applied and analyzed. The biosorption process was best described by the pseudo-second order kinetic model and Langmuir isotherm, which gave a qmax of 12.27 mg P/g at 25°C and pH 7. The Ca(OH)2 treated Phragmites biomass applied in this study for Po recovery may present some potential advantages in terms of costs and environmental impact. © 2016 | Markou G ; Mitrogiannis D ; Muylaert K ; Çelekli A ; Bozkurt H ; | Journal of Environmental Sciences (China) | Journal, Article | 2015 | Chemical | Biosorption of phosphorous | "The biosorption of phosphorus in the form of orthophosphate (Po) from wastewater using biomass as the sorbent is of potential importance because the Po-loaded biomass could be applied in the agricultural sector as fertilizer and soil conditioner. However, biomass generally displays a very low affinity for Po sorption and therefore biomass surface modification is required." "In this study, grinded leaves of Phragmites sp. were pretreated with Ca(OH)2." "The main sorption mechanisms of Po sorption onto PR-GLP which were indicated by analyses were ligand exchange and electro- static attraction. Langmuir isotherms presented a qmax of 12.27 mg P/g at 25°C and pH 7.0, while thermodynamic analysis suggested that the removal of Po was an endothermic and spontaneous process." " Since Ca(OH)2 is an inexpensive chemical and Ca2+ do not display environmental issues, the pretreatment method applied in this study presents some potential advantages in terms of costs and environmental impact." | No | No | Yes | No | 38.021331 | 23.798629
WoS, Scopus, GC, DOAJ, eTHoS | 31273960 | Markou (2015) | Cultivation of Chlorella vulgaris and Arthrospira platensis with recovered phosphorus from wastewater by means of zeolite sorption | In this study, zeolite was employed for the separation and recovery of P from synthetic wastewater and its use as phosphorus (P) source for the cultivation of the green microalga Chlorella vulgaris and the cyanobacterium Arthrospira (Spirulina) platensis. At P-loaded zeolite concentration of 0.15–1 g/L, in which P was limited, the two species displayed quite different behavior regarding their growth and biomass composition. C. vulgaris preferred to increase the intracellular P and did not synthesize biomass, while A. platensis synthesized biomass keeping the intracellular P as low as possible. In addition under P limitation, C. vulgaris did display some little alteration of the biomass composition, while A. platensis did it significantly, accumulating carbohydrates around 70% from about 15%–20% (control). Both species could desorb P from zeolite biologically. A. platensis could recover over 65% and C. vulgaris 25% of the P bounded onto zeolite. When P-loaded zeolite concentration increased to 5 g/L, P was adequate to support growth for both species. Especially in the case of C. vulgaris, growth was stimulated from the presence of P-loaded zeolite and produced more biomass compared to the control. © 2015 by the authors; licensee MDPI, Basel, Switzerland. | Markou G ; Depraetere O ; Vandamme D ; Muylaert K ; | International Journal of Molecular Sciences | Journal, Article | 2015 | Chemical | P recovery | zeolite was used for the sorption of phosphate from artificial wastewater to cultivate two economically important species, namely the green microalga C. vulgaris and the cyanobacterium A. platensis. | Yes | No | Yes | No | No location
WoS, Scopus, GC, DOAJ, eTHoS | 31273694 | Manav (2016) | MUNICIPAL WASTEWATER TREATMENT WITH A PILOT SCALE TWO-STAGE CASCADE BIOLOGICAL NUTRIENT REMOVAL PROCESS | In this study, a pilot-scale, two-stage cascade biological nutrient removal (TSC-BNR) process with a 10 m(3). d(-1) capacity was used in order to remove carbon and nutrient from municipal wastewater. The process was composed of screens, a primary sedimentation tank, a distribution tank, an anaerobic tank, anoxic1/aerobic1/anoxic2/aerobic2 tanks, and a final sedimentation tank. Real (Sewer system) wastewater was fed to the pilot plant and the inflow was fed to the anaerobic and anoxic2 tanks at the same rates to eliminate the need for external carbon source in the second stage anoxic tank. The mixed liquor suspended solids (MLSS) concentration was kept between 4500 and 5500 mg.L-1 during the study. The sludge retention time was 15 days and the hydraulic retention time was 16 hours. The average concentrations of chemical oxygen demand (COD), total nitrogen (TN), ammonium nitrogen (NH4+-N), total phosphorus (TP), phosphate phosphorus (PO43--P), suspended solids (SS), and volatile suspended solids (VSS) in the influent were 555 mg.L-1, 71.9 mg.L-1, 44.0 mg.L-1, 8.1 mg.L-1, 4.0 mg.L-1, 316 mg.L-1, and 230 mg.L-1, respectively, the average removal efficiencies were 86.7 +/- 10.4%, 80.3 +/- 11.0%, 92.5 +/- 10.1%, 89.5 +/- 6.8%, 87.5 +/- 8.8%, 94.8 +/- 3.2%, and 95.0 +/- 3.4%, respectively. The results indicated that TSC-BNR process can be confidently used for the removal of carbon and nutrients from medium-strength municipal wastewaters. | Manav Demir ; N ; Debik E ; Coskun T ; | Sigma Journal of Engineering and Natural Sciences-Sigma Muhendislik Ve Fen Bilimleri Dergisi | Journal, Article | 2016 | Potential recovery/reuse | two-stage cascade biological nutrient removal (TSC-BNR) | The process was composed of screens, a primary sedimentation tank, a distribution tank, an anaerobic tank, anoxic1/aerobic1/anoxic2/aerobic2 tanks, and a final sedimentation tank. | Not assessed | Not assessed | Not assessed | Not assessed | 41.068975 | 28.954340
WoS, Scopus, GC, DOAJ, eTHoS | 31273330 | Machnicka (2016) | Investigation of the effectiveness of nutrient release from sludge foam after hybrid pretreatment processes by IR analysis and EDX Quantification | One of the problems in wastewater treatment technologies is the formation of foam/scum. It is thought that filamentous microorganisms are responsible for foam formation and foam elimination/destruction can be carried out by various methods, among which disintegration is included. Hybrid disintegration (chemical decomposition and hydrodynamic cavitation) of foam microorganisms results in the transfer of phosphates, ammonium nitrogen, magnesium and potassium from the foam solids into the liquid phase. Application of both methods as a hybrid pretreatment process caused an increase in the concentration of phosphates of about 650 mg PO3− 4 L−1 and ammonium nitrogen of about 30 mg N--NH+ 4 L−1. The concentration of Mg2+ and K+ in the solution increased from 6.8 and 26.1 mg Mg2+ L−1 to 32.2 and 82.2 mg K+ L−1, respectively. The presence of nutrients and metal cations in the solid phase of foam was acknowledged by EDX Quantification. The confirmation of physico-chemical changes and release of cellular matter as a result of cellular lysis (hybrid disintegration) was done by infrared analysis. It was demonstrated that the disintegration of foam permits the removal of a part of nutrients in the form of struvite. © 2016 Informa UK Limited, trading as Taylor & Francis Group. | Machnicka A ; Grübel K ; | Environmental Technology (United Kingdom) | Journal, Article | 2016 | Chemical | Pretreatment to reduce foam formation | "The aim of this paper is to describe a concept based on combining foam sludge disintegration by hydrodynamic cavitation and alkalization with nutrient recovery and removal. Foam pre-treatment accelerates phosphorous, ammonium and metals ions release and the majority of the phosphorous, as well as a part of nitrogen being removed from the system through struvite precipitation." "Hydrodynamic cavitation results in the formation of cavities (bubbles) filled with vapour (a gas mixture inside the flowing liquid), or at the boundary of a constrictive device due to a rapid local pressure drop. Pressure then recovers and subsequently causes the cavities to collapse downstream of the constriction (valve or nozzle).""Alkaline pre-treatment is a common subject of investigation: it has the advantages of a simple device, convenient operation and high efficiency.[10] Alkalization is probably the simplest process for particulate organic or inorganic matter hydrolysis.""The release of phosphates, magnesium and potassium to the liquid phase by hybrid pretreatment confirms the possibility of struvite receiving." | No | Yes | Yes | No | 49.854444 | 19.040556
WoS, Scopus, GC, DOAJ, eTHoS | 31273123 | Ma (2014) | Bioelectricity generation through microbial fuel cell using organic matters recovered from municipal wastewater | An aerated-cathode microbial fuel cell (MFC) was used in this study for bioelectricity generation using the recovered organic matters (ROMs) from real municipal wastewater. Although no preacclimation or inoculation was used before the cell startup, the voltage began to increase as the operation of MFC was started. The working voltage registered the maximum value of 256.3 mV after 120-130 h operation. Proton accumulation and pH deviation in the anode chamber resulted in the deterioration of cell performance during the experiment. Electrochemical impedance spectroscopy analysis showed that the polarization resistance was the dominant component of internal resistance compared to the ohm resistance. It was also found that total suspended solids (TSS) and volatile suspended solids (VSS) reduction rate could reach 56.9% and 62.1% in the working MFC, respectively, comparedwith 31.7% of TSS reduction and 31.9% of VSS reduction in the control test. It indicated that bioelectricity generation could enhance the ROMs degradation. Fourier transform infrared spectrometry spectra demonstrated that the aliphatic compounds and protein-like substances related to Amide II could be preferentially hydrolyzed and biodegraded in the working MFC. The hydrolysis of the particulate organic matters was the rate limiting step for bioelectricity generation. © 2013 American Institute of Chemical Engineers. | Ma J ; Wang Z ; Li X ; Wang Y ; Wu Z ; | Environmental Progress and Sustainable Energy | Journal, Article | 2014 | Biochemical | Aerated-cathode microbial fuel cell (MFC) | "In this study, we used organic matters recovered from real municipal wastewater as the fuel of a two-chamber MFC. The organic matters were recovered from municipal wastewater using an upflow dyanamic membrane separation (DMS) reactor "..."The recovered organic matters (ROMs) was a kind of slurry mixture (concentration in terms of total solids is about 20 g L-1) harvested under nonearation conditions, containing abundant organic compounds and diverse microbial communities. If the ROMs can be used to generate bioelectricity, it will not only realize the revoery of "energy" from wastewater but also save a large quantity of energy required by aeration in CAS systems." CAS=conventional activated sludge | No | No | No | Yes | No location
WoS, Scopus, GC, DOAJ, eTHoS | 31272993 | Lv (2016) | Microprofiles of activated sludge aggregates using microelectrodes in completely autotrophic nitrogen removal over nitrite (CANON) reactor | Microsensor measurements and fluorescence in situ hybridization (FISH) analysis were combined to investigate the microbial populations and activities in a laboratory-scale sequencing batch reactor (SBR) for completely autotrophic nitrogen removal over nitrite (CANON). Fed with synthetic wastewater rich in ammonia, the SBR removed 82.5 +/- 5.4% of influent nitrogen and a maximum nitrogen-removal rate of 0.52 kgNa (TM) m(-3)a (TM) d(-1) was achieved. The FISH analysis revealed that aerobic ammonium-oxidizing bacteria (AerAOB) Nitrosomonas and anaerobic ammonium-oxidizing bacteria (AnAOB) dominated the community. To quantify the microbial activities inside the sludge aggregates, microprofiles were measured using pH, dissolved oxygen (DO), NH (4) (+) , NO (2) (-) and NO (3) (-) microelectrodes. In the outer layer of sludge aggregates (0-700 mu m), nitrite-oxidizing bacteria (NOB) showed high activity with 4.1 mu mola (TM) cm(-3)a (TM) h(-1) of maximum nitrate production rate under the condition of DO concentration higher than 3.3 mga (TM) L-1. Maximum AerAOB activity was detected in the middle layer (depths around 1700 mu m) where DO concentration was 1.1 mga (TM) L-1. In the inner layer (2200-3500 mu m), where DO concentration was below 0.9 mga (TM) L-1, AnAOB activity was detected. We thus showed that information obtained from microscopic views can be helpful in optimizing the SBR performance. | Lv Y T; Chen X ; Wang L ; Ju K ; Chen X Q; Miao R ; Wang X D; | Frontiers of Environmental Science & Engineering | Journal, Article | 2016 | Potential recovery/reuse | CANON) reactor | The two steps can be carried out in a single reactor, to form the completely autotrophic nitrogen removal over nitrite (CANON) process, oxygen-limited autotrophic nitrification-denitrification process, and deammonification process | Not assessed | Not assessed | Not assessed | Not assessed | No location
WoS, Scopus, GC, DOAJ, eTHoS | 31272868 | Luo (2014) | Novel two-stage vertical flow biofilter system for efficient treatment of decentralized domestic wastewater | A novel two-stage system consisting of a trickling filter and a multi-soil-layering (MSL) bioreactor was developed for enhanced treatment of domestic wastewater from decentralized sources. The trickling filter was packed with coarse zeolite segregated by 3 thin iron scraps layers, referred to as the Iron modified Zeolite Trickling Filter (IZTF). The effective particle size of the zeolite ranged 3-5mm, and the zeolite to iron scraps ratio was 95:5 by dry weight. The MSL was a layered filter system consisted of Zeolite permeable layers (ZPL) and Soil mixture block (SMB) layers in alternated form. Simulated septic tank effluent was fed into the apparatus through a perforated pipe on top of the trickling filter at a loading rate of 440, 640 and 920Lm-2d-1, respectively, and dropped into the MSL. Total removal rates of CODCr, TP, Ammonium, and TN ranged 90.3%-95.2%, 92.0%-94.0%, 85.1%-86.9%, and 58.9%-63.8% with mean final effluent concentrations of 12, 0.28, 5.66, and 21.0mgL-1, respectively at mean hydraulic loading rate of 920Lm-2d-1 and under relatively stable conditions. The system operated without any sign of oxygen shortness even at the maximum loading rate of 250gCODCrm-2d-1 and 40gNH4 +-Nm-2d-1 without artificial aeration, and clogging did not occur during the study owing to better water dispersion of the MSL, which indicated that the hybrid system could operate well for COD removal and nitrification with little management and labor demand. A comparative study also showed that the IZTF with identical total packing height and iron proportions performed better than the single MSL in TP removal, and the aerobic condition as well as the partial high Fe:P ratio was hypothesized to be the dominant factor for that. © 2014 Elsevier B.V. | Luo W ; Yang C ; He H ; Zeng G ; Yan S ; Cheng Y ; | Ecological Engineering | Journal, Article | 2014 | Potential recovery/reuse | trickling filter and a multi-soil-layering (MSL) bioreactor | ConclusionsA novel two-stage system consisting of a trickling filter packedwith coarse zeolite and a multi-soil-layering bioreactor | Not assessed | Not assessed | Not assessed | Not assessed | 28.194722 | 112.943333
WoS, Scopus, GC, DOAJ, eTHoS | 31272510 | Lowrey (2016) | Recycling of lipid-extracted hydrolysate as nitrogen supplementation for production of thraustochytrid biomass | Efficient resource usage is important for cost-effective microalgae production, where the incorporation of waste streams and recycled water into the process has great potential. This study builds upon emerging research on nutrient recycling in thraustochytrid production, where waste streams are recovered after lipid extraction and recycled into future cultures. This research investigates the nitrogen flux of recycled hydrolysate derived from enzymatic lipid extraction of thraustochytrid biomass. Results indicated the proteinaceous content of the recycled hydrolysate can offset the need to supply fresh nitrogen in a secondary culture, without detrimental impact upon the produced biomass. The treatment employing the recycled hydrolysate with no nitrogen addition accumulated 14.86 g L−1 of biomass in 141 h with 43.3 % (w/w) lipid content compared to the control which had 9.26 g L−1 and 46.9 % (w/w), respectively. This improved nutrient efficiency and wastewater recovery represents considerable potential for enhanced resource efficiency of commercial thraustochytrid production. © 2016, Society for Industrial Microbiology and Biotechnology. | Lowrey J ; Armenta R E; Brooks M S; | Journal of Industrial Microbiology and Biotechnology | Journal, Article | 2016 | Biological | Algae cultivation | " These considerations lead to the concept of recycling residual nutrients and water from the microalgae culture for use as a secondary growth substrate. Nutrient recycling reduces the demand for nutrients pro- vided to the initial culture and enables considerable reduc- tion in water consumption during microalgae production [24]." "Waste recycling was possible without any detriment to the culture health or productivity. In addition, our experiment demonstrated that upon recycling the media, addition of fresh nutrients can be reduced and possibly eliminated while still reaching acceptable yields of biomass and comparable levels of fatty acids." | Yes | Yes | No | Yes | 45 | -63
WoS, Scopus, GC, DOAJ, eTHoS | 31272298 | Logrono (2015) | Bioelectricity generation from vegetables and fruits wastes by using single chamber microbial fuel cells with high Andean soils | Microbial fuel cells (MFCs) are bio-electrochemical devices used to generate bioelectricity from a wide range of substrates by using bioelectrogenic microorganisms, and have special interest to supply the energy demands for small devices and the same time as a renewable energy source. In this study, a blend of soil-organic matter were tested in a membrane-less single chamber microbial fuel cells (SMFC) devices to generate bioelectricity along with biotransformation of organic wastes, over a testing time of 60 days and without renovation of substrate in batch mode of operation. The results in the experiments have shown relationship among substrate and the performance of output voltage in the SMFCs, the highest value of output voltage was 330 mV in the SMFC3 which contained a blend of 75: 25 of fruits and vegetables. (C) 2015 The Authors. Published by Elsevier Ltd. | Logrono W ; Ramirez G ; Recalde C ; Echeverria M ; Cunachib A ; | Clean, Efficient and Affordable Energy for a Sustainable Future | Book, Chapter | 2015 | Biochemical | Microbial fuel cells | " The MFC device uses electrochemically active microorganisms (EAM) to generate electricity [1], this technology for example, enables to supply the energy demands for small devices [2]." "Conventionally, MFC technology works with anodic chamber in anaerobic conditions; meanwhile, cathodic chamber operates in aerobic conditions, both compartments (anode a cathode) are usually separated by a proton exchange membrane (PEM). However, in this study the SMFCs employed a blend of soil-activated carbon as membrane, and without renovation of microbial fuel and over a testing time of 60 days in batch mode of operation." " We assumed that the SMFC3 generated the highest output voltage (330 mV), and that device contained more concentration of fruits, and it seems like proportionated better conditions for oxide-reduction reactions in the bioelectrogenic process." | No | No | No | Yes | -1.663551 | -78.654646
WoS, Scopus, GC, DOAJ, eTHoS | 31272282 | Lochmatter (2014) | Optimization of operation conditions for the startup of aerobic granular sludge reactors biologically removing carbon, nitrogen, and phosphorous | The transformation of conventional flocculent sludge to aerobic granular sludge (AGS) biologically removing carbon, nitrogen and phosphorus (COD, N, P) is still a main challenge in startup of AGS sequencing batch reactors (AGS-SBRs). On the one hand a rapid granulation is desired, on the other hand good biological nutrient removal capacities have to be maintained. So far, several operation parameters have been studied separately, which makes it difficult to compare their impacts. We investigated seven operation parameters in parallel by applying a Plackett-Burman experimental design approach with the aim to propose an optimized startup strategy. Five out of the seven tested parameters had a significant impact on the startup duration. The conditions identified to allow a rapid startup of AGS-SBRs with good nutrient removal performances were (i) alternation of high and low dissolved oxygen phases during aeration, (ii) a settling strategy avoiding too high biomass washout during the first weeks of reactor operation, (iii) adaptation of the contaminant load in the early stage of the startup in order to ensure that all soluble COD was consumed before the beginning of the aeration phase, (iv) a temperature of 20°C, and (v) a neutral pH. Under such conditions, it took less than 30 days to produce granular sludge with high removal performances for COD, N, and P. A control run using this optimized startup strategy produced again AGS with good nutrient removal performances within four weeks and the system was stable during the additional operation period of more than 50 days. © 2014 Elsevier Ltd. | Lochmatter S ; Holliger C ; | Water Research | Journal, Article | 2014 | Potential recovery/reuse | aerobic granular sludge | process optimalization The influence of seven operation parameters was investigated in this study: (A) contaminant load, (B) aeration strategy, (C) addition of allylthiourea, (D) airflow velocity, (E) strategy to reduce the settling time, (F) pH, and (G) temperature. | Not assessed | Not assessed | Not assessed | Not assessed | No location
WoS, Scopus, GC, DOAJ, eTHoS | 31272114 | Liu (2013) | Membrane installation for enhanced up-flow anaerobic sludge blanket (UASB) performance | It is postulated that up-flow anaerobic sludge blanket (UASB) reactor efficiency can be enhanced by a membrane immersed in the reactor to operate it as an anaerobic membrane bioreactor (AnMBR) for low-strength wastewater treatment. This postulate was tested by comparing the performance with and without a hollow fiber microfiltration membrane module immersed in UASB reactors operated at two specific organic loading rates (SOLR). Results showed that membrane filtration enhanced process performance and stability, with over 90% total organic carbon (TOC) removal consistently achieved. More than 91% of the TOC removal was achieved by suspended biomass, while less than 6% was removed by membrane filtration and digestion in the membrane attached biofilm during stable AnMBRs operation. Although the membrane and its biofilm played an important role in initial stage of the high SOLR test, linear increased TOC removal by bulk sludge mainly accounted for the enhanced process performance, implying that membrane led to enhanced biological activity of the suspended sludge. The high retention of active fine sludge particles in suspension was the main reason for this significant improvement of performance and biological activity, which led to decreased SOLR with time to a theoretical optimal level around 2 g COD/g MLVSS.d and the establishment of a microbial community dominated by Methanothrix-like microbes. It was concluded that UASB process performance can be enhanced by transforming such to AnMBR operation when the loading rate is too high for sufficient sludge retention, and/or when the effluent water quality demands are especially stringent. (C) 2013, The Society for Biotechnology, Japan. All rights reserved. | Liu Y ; Zhang K S; Bakke R ; Li C M; Liul H N; | Journal of Bioscience and Bioengineering | Journal, Article | 2013 | Biological | UASB and AnMBR | " The AnMBR stage was initiated by immersing a polyvinylidene ﬂuoride hollow ﬁber microﬁltration membrane module (provided by Tianjin MOTIMO Membrane Technology, Co., Ltd.) with a pore size of 0.1 mm and a total surface area of 1 m2 into each UASB." "In conclusion, process performance and stability was greatly enhanced in the AnMBR compared to the UASB in the high load case tested." | No | No | No | Yes | 24.479719 | 118.089016
WoS, Scopus, GC, DOAJ, eTHoS | 31271971 | Liu (2013) | Adsorption characteristic of steel slag haydite for phosphorus removal from wastewater | Slag haydite made from steel slag and clay was used for phosphate adsorption, and adsorption characteristic was studied. Results showed that the uptake of phosphate was facilitated for pH 3-8, the adsorption process fitted with pseudo-second-order model and intra-particle diffusion model, and the equilibrium time was about 3h. Isotherm adsorption data on slag haydite were fitted by both the Freundlich and Langmuir models. It was found that the data follows the Langmuir model better, and the maximum adsorption capacity increased from 1.17mg·g-1 to 2.42mg·g-1 as temperature rose from 20°C to 40°C. Thermodynamic parameters ΔG0, ΔH0 andΔS0 showed that the adsorption was spontaneous, endothermic and entropy increase process and increasing temperature was favorable. © (2013) Trans Tech Publications, Switzerland. | Liu X ; Yang M ; Yang Y ; | Advanced Materials Research | Journal, Article | 2013 | Potential recovery/reuse | phosphate adsorption on slag | Slag haydite made from steel slag and clay was used for phosphate adsorption | Not assessed | Not assessed | Not assessed | Not assessed | No location
WoS, Scopus, GC, DOAJ, eTHoS | 31271773 | Liu (2016) | Integrated forward osmosis-membrane distillation process for human urine treatment | This study demonstrated a forward osmosis-membrane distillation (FO-MD) hybrid system for real human urine treatment. A series of NaCI solutions at different concentrations were adopted for draw solutions in FO process, which were also the feed solutions of MD process. To establish a stable and continuous integrated FO-MD system, individual FO process with different NaCI concentrations and individual direct contact membrane distillation (DCMD) process with different feed temperatures were firstly investigated separately. Four stable equilibrium conditions were obtained from matching the water transfer rates of individual FO and MD processes. It was found that the integrated system is stable and sustainable when the water transfer rate of FO subsystem is equal to that of MD subsystem. The rejections to main contaminants in human urine were also investigated. Although individual FO process had relatively high rejection to Total Organic Carbon (TOC), Total Nitrogen (TN) and Ammonium Nitrogen (NHt-N) in human urine, these contaminants could also accumulate in draw solution after long term performance. The MD process provided an effective rejection to contaminants in draw solution after FO process and the integrated system revealed nearly complete rejection to TOC, TN and NH4+-N. This work provided a potential treatment process for human urine in some fields such as water regeneration in space station and water or nutrient recovery from source-separated urine. (C) 2016 Elsevier Ltd. All rights reserved. | Liu Q L; Liu C H; Zhao L ; Ma W C; Liu H L; Ma J ; | Water Research | Journal, Article | 2016 | Physiochemical | osmosis-membrane distillation process for human urine treatment | osmosis-membrane distillation (FO-MD) hybrid system for real human urine treatment | No | Yes | No | No | 45.7656666 | 126.6160584
WoS, Scopus, GC, DOAJ, eTHoS | 31271765 | Liu (2017) | Recovery of phosphorus via harvesting phosphorus-accumulating granular sludge in sequencing batch airlift reactor | A novel approach was developed for phosphorus recovery from wastewater through thermal treatment of matured phosphorus-accumulating granular sludge cultivated in sequencing batch airlift reactor (SBAR) system. Results showed that SBAR system had stable performances, in which COD, total phosphorus (TP) and total nitrogen (TN) removal efficiencies were stabilized at 80%, 89% and 86%, respectively. The matured granules were gathered from SBAR reactor and heated at relatively low temperature (100 degrees C, 200 degrees C, 300 degrees C). The total P content in thermal treated granular sludge was more than half of total nutrient. Furthermore, the phosphorus release rate for treated granules was negatively correlated with thermal treatment temperature. These results demonstrated that the granules harvested from SBAR system followed with thermal pre-treatment could probably be applied as excellent slow-release phosphorus fertilizer. Hence, low temperature treatment of phosphate-accumulating granules is efficient for phosphorus recovery from wastewater, which is likely to promote the application of granulation technology. (C) 2016 Elsevier Ltd. All rights reserved. | Liu G Q; Wang J M; | Journal of Environmental Management | Journal, Article | 2017 | Thermochemical | Thermal treatment of granular sludge | "Enhanced biological phosphorus removal (EBPR) processes are widely applied for the removal of phosphorus from wastewater via enrichment of polyphosphate-accumulating organisms (PAOs) at alternating anaerobic and aerobic/anoxic conditions (Mino et al., 1998; Oehmen et al., 2007).""Aerobic granules are self-immobilized aggre- gates of microorganisms and can be utilized to simultaneously remove organic matter, nitrogen and phosphorus when the bio- system functioned as alternative anaerobic and aerobic conditions (Bassin et al., 2012; de Kreuk et al., 2005)." "In this study, phosphate-accumulating granules were success- fully cultivated in SBAR system with efÞcient nutrients (N and P) removal. Through the thermal treatment at relatively low temper- ature, the content of total P in treated granular sludge maintained at a very high level." "Besides, SBAR system combined with thermal treatment of excess granules, as an efÞcient and potential process, could remove and recover P from wastewater and the thermal treated granules could be directly applied as high- quality slow-release phosphorus fertilizer on the agricultural industry." | No | No | Yes | No | No location
WoS, Scopus, GC, DOAJ, eTHoS | 31271647 | Liu (2013) | Total concentrations and different fractions of heavy metals in sewage sludge from Guangzhou, China | Dewatered municipal sludge samples were collected from five municipal wastewater treatment plants (WWTPs) and one industrial WWTP in Guangzhou, China. A number of agricultural parameters and total metal concentrations in the sludge were determined. Metal speciation was also studied. The results showed that sewage sludge had high organic carbon, and was rich in such nutrients as N and P. The concentrations of Mn, Zn, and Cu were the highest, followed by Ni, Pb, and Cr, Cd had the lowest concentration. In addition, the concentrations of the aforementioned heavy metals in the sludge samples were higher than those recorded in the background data for crop soils. With the exception of Cu and Cd from site S1, and Ni from sites S1, S2, and S5, all other metal concentrations conformed to permissible levels prescribed by the national application standard of acid soil in China (GB 18918 - 2002). The results of the BCR sequential extraction showed that the concentrations of Mn and Zn were predominant in acid-soluble/exchangeable and reducible fractions. Cu was principally distributed in oxidizable and residual fractions, whereas Cr was present in oxidizable and residual fractions, Pb was found in the state of residual fractions, and the distribution of Ni and Cd did not show significant characteristics. © 2013 The Nonferrous Metals Society of China. | Liu J Y; Sun S Y; | Transactions of Nonferrous Metals Society of China (English Edition) | Journal, Article | 2013 | Product reuse | Characteristics of sewage sludge | "Disposal alternatives for sewage sludge are applied to agriculture land or land not precluding use in agriculture, land filling, incineration or composting [1]. The application of municipal sludge to agricultural land is an attractive option for disposal because of the possibility of improving soil properties and increasing plant productivity with the recycling of valuable components including organic matter (OM), N, P, and other plant nutrients." " Municipal sludge collected from six sewage treatment plants at Guangzhou, China had high organic carbon, and was rich in such nutrients as N and P." "The concentrations of Mn, Zn, and Cu were the highest, followed by Ni, Pb, and Cr, Cd had the lowest concentration. In addition, the concentrations of the aforementioned heavy metals in the sludge samples were higher than those recorded in the background data for crop soils." | Yes | Yes | Yes | No | 23.129112 | 113.264404
WoS, Scopus, GC, DOAJ, eTHoS | 31271445 | Liu (2017) | Achieving advanced nitrogen removal for small flow wastewater using a baffled bioreactor (BBR) with intermittent aeration | Nitrogen discharge from decentralized and onsite wastewater treatment systems, such as recirculating sand filters, stabilization ponds, and septic tanks, is an important source of groundwater and surface water contamination. This study demonstrated a simple baffled bioreactor (BBR) technology, operated with an intermittent aeration mode, that effectively removed nearly all nitrogen for small flow wastewater treatment. The BBR is characterized by an aeration zone, followed by an integrated internal settler, which automatically retains a high biomass concentration of approximately 6 g/L without using a separate sludge return device. Long-term testing results indicated that this process had reduced the chemical oxygen demand and total nitrogen concentration to approximately 20 mg/L and less than 3 mg-N/L, respectively, under an operational temperature of 7.1 degrees C to 24.7 degrees C. The average effluent ammonia and nitrate concentrations were 0.75 and 0.61 mg-N/L, respectively, indicating that both nitrification and denitrification had been completed. In addition to nitrogen removal, this BBR had removed approximately 65% of the total phosphorus. (C) 2017 Elsevier Ltd. All rights reserved. | Liu Q ; Wan J F; Wang J ; Li S Y; Dagot C ; Wang Y ; | Bioresource Technology | Journal, Article | 2017 | Potential recovery/reuse | BBR process, | The BBR is characterized by an aeration zone, followed by an integrated internal settler, which automatically retains a high biomass concentration of approximately 6 g/L without using a separate sludge return device | Not assessed | Not assessed | Not assessed | Not assessed | No location
WoS, Scopus, GC, DOAJ, eTHoS | 31271236 | Lingua (2015) | Effect of arbuscular mycorrhizal and bacterial inocula on nitrate concentration in mesocosms simulating a wastewater treatment system relying on phytodepuration | High nitrogen concentration in wastewaters requires treatments to prevent the risks of eutrophication in rivers, lakes and coastal waters. The use of constructed wetlands is one of the possible approaches to lower nitrate concentration in wastewaters. Beyond supporting the growth of the bacteria operating denitrification, plants can directly take up nitrogen. Since plant roots interact with a number of soil microorganisms, in the present work we report the monitoring of nitrate concentration in macrocosms with four different levels of added nitrate (0, 30, 60 and 90 mg l−1), using Phragmites australis, inoculated with bacteria or arbuscular mycorrhizal fungi, to assess whether the use of such inocula could improve wastewater denitrification. Higher potassium nitrate concentration increased plant growth and inoculation with arbuscular mycorrhizal fungi or bacteria resulted in larger plants with more developed root systems. In the case of plants inoculated with arbuscular mycorrhizal fungi, a faster decrease of nitrate concentration was observed, while the N%/C% ratio of the plants of the different treatments remained similar. At 90 mg l−1 of added nitrate, only mycorrhizal plants were able to decrease nitrate concentration to the limits prescribed by the Italian law. These data suggest that mycorrhizal and microbial inoculation can be an additional tool to improve the efficiency of denitrification in the treatment of wastewaters via constructed wetlands. | Lingua G ; Copetta A ; Musso D ; Aimo S ; | … Science and Pollution … | Journal, Article | 2015 | Potential recovery/reuse | constructed wetlands | Phragmites australis with different inocula, bacterial or mycorrhizal, in order to assess whether the use of arbuscular mycorrhizal fungi or selected bacteria results in improved denitrification of wastewaters | Not assessed | Not assessed | Not assessed | Not assessed | 44.9129225 | 8.615321
WoS, Scopus, GC, DOAJ, eTHoS | 31271224 | Ling (2014) | Lipid production by a mixed culture of oleaginous yeast and microalga from distillery and domestic mixed wastewater | Lipid productivity by mixed culture of Rhodosporidium toruloides and Chlorella pyrenoidosa was studied using 1: 1 mixed real wastewater from distillery and local municipal wastewater treatment plant with initial soluble chemical oxygen demand (SCOD) around 25,000 mg/L, initial cell density of 2 x 10(7) cells/mL (yeast) and 5 x 10(6) cells/mL (microalga), at 30 degrees C and 2.93 W/m(2) (2000 lux, 12: 12 h light and dark cycles). Lipid content and lipid yield achieved were 63.45 +/- 2.58% and 4.60 +/- 0.36 g/L with the associated removal efficiencies for SCOD, total nitrogen (TN), and total phosphorus (TP) at 95.34 +/- 0.07%, 51.18 +/- 2.17%, and 89.29 +/- 4.91%, respectively, after 5 days of cultivation without the pH adjustment. Inoculation of microalgae at 40 h of the initial yeast cultivation and harvesting part of inactive biomass at 72 h by sedimentation could improve both lipid production and wastewater treatment efficiency under non-sterile conditions. (C) 2014 Elsevier Ltd. All rights reserved. | Ling J Y; Nip S W; Cheok W L; de Toledo ; R A ; Shim H J; | Bioresource Technology | Journal, Article | 2014 | Biological | Lipidproduction by microalgae cultivation | "Utilizing a mixed culture of microalgae and yeasts could be a strategy to improve both lipid production and removal of organic matters and nutrients from wastewater." "Yeasts mainly uptake organic matters and microalgae essentially require nitrogen and phosphorus from wastewater.""Distillery wastewater was mixed with domestic wastewater at the 1:1 ratio (v/v) (Table 1)." "Lipid content and lipid yield achieved were 63.45 ± 2.58% and 4.60 ± 0.36 g/L with the asso- ciated removal efﬁciencies for SCOD, total nitrogen (TN), and total phosphorus (TP) at 95.34 ± 0.07%, 51.18 ± 2.17%, and 89.29 ± 4.91%, respectively, after 5 days of cultivation without the pH adjustment. Inoculation of microalgae at 40 h of the initial yeast cultivation and harvesting part of inactive biomass at 72 h by sedimentation could improve both lipid production and wastewater treatment efﬁciency under non-sterile conditions." | No | No | No | Yes | 23.0247687 | 113.1146335
WoS, Scopus, GC, DOAJ, eTHoS | 31270982 | Lim (2017) | Selective acidic elution of Ca from sewage sludge ash for phosphorus recovery under pH control | Phosphorus (P) is recovered from sewage sludge ash (SSA) by selective HCl elution of Ca. Leaching and rearrangement of P were very fast and the amounts of leaching and recombination of P depend strongly on pH. pH control at 4.0 obtained selective elution ratio (Ca(%)/P(%)) of 20 by recombination of P to Al in SSA residue while it was 5.6 without pH control. XRD and element mass balance showed that Ca–P in the raw SSA was converted to Al–P complex during the acid pretreatment. © 2016 The Korean Society of Industrial and Engineering Chemistry | Lim B H; Kim D J; | Journal of Industrial and Engineering Chemistry | Journal, Article | 2017 | Chemical | P recovery by acidic elution | "Sewage sludge ash (SSA) after incineration has high P content (about 10%). Therefore, recovery and recycle of P from a SSA has drawn many attentions since it has many potential advantages than other P sources [6,7]" "In detail, acid pretreatment of SSA selectively dissolves and elutes Ca and the residual SSA is further treated with alkali to dissolve P in the residual SSA after removing the acid solution by liquid/solid separation. Heavy metals in the SSA are precipitated as hydroxides and removed with the residual SSA during the alkali treatment. CaCl2 is added to the P containing alkaline solution to recover P as Ca-P. If Ca was not removed from the SSA in the acid pretreatment, Ca combines with P to form insoluble Ca-P in the following alkali treatment which makes it impossible to separate P by alkali leaching from the SSA." | No | No | Yes | No | 37.8948267 | 127.2007295
WoS, Scopus, GC, DOAJ, eTHoS | 31270835 | Liang (2017) | Hydrothermal liquefaction of laboratory cultivated and commercial algal biomass into crude bio-oil | This study investigated the production of crude bio-oils from three laboratory cultivated and two commercial grade algal biomass sources via hydrothermal liquefaction (HTL) process. Results demonstrated the crude bio-oils generated from laboratory cultivated algae fed 5% anaerobic digestion effluent as sole nutrient source have similar thermochemical characteristics as comparison with that of derived from commercial algae. The HTL conditions were optimized (300 degrees C for 20 min) and the generated bio-oils were characterized by gas chromatography mass spectrometry, Fourier transform infrared spectroscopy, and electrospray ionization-mass spectrometry analyses and simulated distillation by thermogravimetric analysis. The bio-oil yields were between 28 and 41%. The bio-oils were mainly comprised of fatty acids and alkanes. These bio-oils can be further upgraded and refined into value added transportation fuels and chemicals. (c) 2017 American Institute of Chemical Engineers Environ Prog, 36: 781-787, 2017 | Liang S B; Wei L Q; Passero M L; Feris K ; McDonald A G; | Environmental Progress & Sustainable Energy | Journal, Article | 2017 | Biological + thermochemical | Fuel production from algae | "More specifically, HTL "[hydrothermal liquefaction]" is a process to convert biomass into a crude bio-oil (bio-crude) containing monomeric to oligomeric compounds, which mimics the natural geological process of fossil fuels production, and is also called hydrous pyrolysis [1]." "The HTL of algal biomass involves liquefaction in the presence of water, a hydrogen donor solvent at temperature below 4008C and pressure between 4 and 20 MPa for 5–30 min, where sub-critical water conditions are typically reached [9]. Following HTL, energy rich bio-oil and bio-char can be obtained and easily separated." Growing algae on anaerobic digestion effluent. "The bio-oils were composed mainly of aliphatic compounds (fatty acids, alkanes) which can be readily upgraded and refined into value added transportation fuels (e.g. renewable diesel)." | No | No | No | Yes | 43.602695 | -116.201460
WoS, Scopus, GC, DOAJ, eTHoS | 31270803 | Liang (2017) | Seasonal variation of microbial community for the treatment of tail water in constructed wetland | Effects of seasons and hydraulic loading rates (HLR) on the treatment performance and the response of the microbial community of vertical flow constructed wetland treating tail water were investigated. The seasonal treatment performance was evaluated at four HLR of 125, 250, 375 and 500 mm/d, respectively. The microbial community was detected by MiSeq Illumina platform at HLR 125 and 375 mm/d. The wetland showed significantly higher chemical oxygen demand (COD) and total nitrogen (TN), total phosphorus (TP) at HLR 125 mm/d, compared with other HLR. Overall removal efficiency was 61.47%, 71.40% and 76.31% for COD, TN and TP, respectively, while no significant differences for COD, TN and TP removal were found at HLR of 250, 375 and 500 mm/d. The best removal efficiency for COD and TN was achieved in summer and autumn, while the best TP removal was achieved in winter. Nitrification bacteria (Nitrosomonas and Nitrospira) were significantly higher in HLR 125 mm/d, whereas sequences associated with denitrification had no significant difference at the two HLR. The results can partially explain the significantly higher NH4+-N removal in HLR 125 mm/d and relatively low nitrogen performance in winter. | Liang K ; Dai Y R; Wang F H; Liang W ; | Water Science and Technology | Journal, Article | 2017 | Potential recovery/reuse | constructed wetland | treatment performance in different seasons at four HLR, and try to give insight into the variation of the microorganism with HLR and seasons | Not assessed | Not assessed | Not assessed | Not assessed | 30.5941299 | 114.2984414
WoS, Scopus, GC, DOAJ, eTHoS | 31270776 | Liang (2015) | Can bicarbonate replace phosphate to improve the sustainability of bioelectrochemical systems for H-2 production? | Phosphate is generally used as an effective electrolyte buffer in bioelectrochemical systems, but it is not sustainable. Bicarbonate, if it can replace phosphate as an alternative buffer, may improve the overall economic feasibility of microbial electrolysis cells (MEC) for its application in wastewater treatment and H-2 production. In this study, the performance of single-chamber MECs with combo buffers with different PO43- to HCO3- (P/C) ratios was investigated. The results demonstrate that large (about 80%) but not complete replacement of PO43- with HCO3- is feasible, indicating phosphate is necessary to maintain the electric current and the stability of MECs. The current density of MEC with P/C at 20/80 (in mol%) was comparable to that with a full phosphate buffer, and can be kept stable for as long as 1800 h, under 0.5 to 0.9 V applied voltages. Analysis by using molecular approaches, including denaturing gradient gel electrophoresis and DNA sequencing, shows that P/C ratios affect the microbial community structure of the bioanode biofilm, especially on the population of Geobacter, which is a predominant and key exoelectrogenic bacteria to produce an electric current in MEC. The results of this study will broaden the knowledge of the buffer effect and promote the potential applicability of MECs for H-2 production. | Liang D W; Xu W W; Liu Y Y; Peng S K; Xie B Z; Lu S F; Xiang Y ; Liu H ; | Rsc Advances | Journal, Article | 2015 | Biochemical | Microbial electrolysis cells | "As a nascent technology for hydrogen production from organic waste, microbial electrolysis cells (MEC) have been rapidly developed in recent years. However, there are still some prob- lems, such as high internal resistance, low hydrogen recovery rate, the inappropriate reactor architecture and diﬃculty to scale up, etc., which restrict the application of MEC.1-3 The reduction of internal resistance, which is greatly influenced by the electrolyte, can improve the performance of MEC and allow it to produce H2 rapidly.4-6" | No | No | No | Yes | No location
WoS, Scopus, GC, DOAJ, eTHoS | 31270513 | Li (2017) | Quantitative multiphase model for hydrothermal liquefaction of algal biomass | Optimized incorporation of hydrothermal liquefaction (HTL, reaction in water at elevated temperature and pressure) within an integrated biorefinery requires accurate models to predict the quantity and quality of all HTL products. Existing models primarily focus on biocrude product yields with limited consideration for biocrude quality and aqueous, gas, and biochar co-products, and have not been validated with an extensive collection of feedstocks. In this study, HTL experiments (300°C, 30 min) were conducted using 24 different batches of microalgae feedstocks with distinctive feedstock properties, which resulted in a wide range of biocrude (21.3-54.3 dry weight basis, dw%), aqueous (4.6-31.2 dw%), gas (7.1-35.6 dw%), and biochar (1.3-35.0 dw%) yields. Based on these results, a multiphase component additivity (MCA) model was introduced to predict yields and characteristics of the HTL biocrude product and aqueous, gas, and biochar co-products, with only feedstock biochemical (lipid, protein, carbohydrate, and ash) and elemental (C/H/N) composition as model inputs. Biochemical components were determined to distribute across biocrude product/HTL co-products as follows: lipids to biocrude; proteins to biocrude > aqueous > gas; carbohydrates to gas ≈ biochar > biocrude; and ash to aqueous > biochar. Modeled quality indicators included biocrude C/H/N contents, higher heating value (HHV), and energy recovery (ER); aqueous total organic carbon (TOC) and total nitrogen (TN) contents; and biochar carbon content. The model was validated with HTL data from the literature, the potential to expand the application of this modeling framework to include waste biosolids (e.g., wastewater sludge, manure) was explored, and future research needs for industrial application were identified. Ultimately, the MCA model represents a critical step towards the integration of cultivation models with downstream HTL and biorefinery operations to enable system-level optimization, valorization of co-product streams (e.g., through catalytic hydrothermal gasification and nutrient recovery), and the navigation of tradeoffs across the value chain. © The Royal Society of Chemistry 2017. | Li Y ; Leow S ; Fedders A C; Sharma B K; Guest J S; Strathmann T J; | Green Chemistry | Journal, Article | 2017 | Biological + thermochemical | Hydrothermal liquefaction of algae | "Previous studies have promoted the scheme of using urban wastewater to cultivate microalgae, then applying HTL for biofuel production and nutrient recovery. 86 With the MCA model, flow of energy and nutrients within the system could be tracked, aiding the development of integrated processes with multi-targets of waste treatment, energy production, and nutrient recovery. Even for waste streams like sludge and manure which cannot be used for microalgae cultivation, the model could be used to compare the recovery eﬃciency between HTL and other conventional techniques (e.g., AD), enabling us to examine the pros and cons of diﬀerent valoriza- tion methods." | No | Yes | Yes | Yes | 39 | -105.5
WoS, Scopus, GC, DOAJ, eTHoS | 31270481 | Li (2016) | Applying low frequency ultrasound on different biological nitrogen activated sludge types: An analysis of particle size reduction, soluble chemical oxygen demand (SCOD) and ammonia release | Applying low frequency ultrasound could effectively pretreat waste activated sludge (WAS) undergoing anaerobic digestion (AD), because the ultrasound can break up the flocs and cell walls. In this study, we applied ultrasound to three types of biological nitrogen activated,sludge in an ice bath. Power densities ranged from 0 to 1.30 W mL(-1) and reaction times ranged from 0 to 30 min. The, three types of sludge included: short-cut nitrification denitrification sludge (SCND-SBR), complete nitrification denitrification sludge (CND-MUCT), and anaerobic ammonium oxidation sludge (AMX-SHARON). Experiments showed that reductions in average particle size were significantly decreased, due to breakage, at an ultrasonic duration of 10 min with different energy densities. More soluble chemical oxygen demand (SCOD) was detected when the ultrasonic density was higher and the duration was shorter, compared to when the density was lower and the duration was longer. Results suggest that ultrasonic density has a greater impact on the SCOD disintegration degree (DDcoD) as compared to operation time. Soluble proteins (SP) and NHz-N were released during the ultrasound; however, this process does not inhibit the subsequent methanogenic activity during the AD process. The ultrasonic density of 1.04 W mL(-1) was the most economic and effective, with the highest efficiency in reducing particle size and releasing SCOD. Therefore, applying ultrasound can accelerate the hydrolysis rate, a rate-limiting factor during AD. This may ultimately reduce treatment construction and operational costs. (C) 2016 Elsevier Ltd. All rights reserved. | Li H ; Tian Y ; Zuo W ; Zhang J ; Pan X Y; Li L P; Su X Y; | Bioresource Technology | Journal, Article | 2016 | Biological | Ultrasound pretreatent of sewage sludge | "Applying low frequency ultrasound could effectively pretreat waste activated sludge (WAS) undergoing anaerobic digestion (AD), because the ultrasound can break up the flocs and cell walls" | No | No | No | Yes | 39.916667 | 116.383333
WoS, Scopus, GC, DOAJ, eTHoS | 31270247 | Li (2014) | Study on preparation and properties of PVA-SA-PHB-AC composite carrier for microorganism immobilization | Polyvinyl alcohol(PVA) bead crosslinked with boric acid has been widely utilized as a microorganism immobilization carrier. However, it has some disadvantages such as drastic cell viability loss, small adsorption capacity and mass transfer limitation. To improve upon these drawbacks, a new method to prepare PVA composite pieces with the addition of activated carbon (AC) and poly-3-hydroxybutyrate(PHB) was explored through a combination of freezing/thawing and the boric acid method and by using Tween-80 to improve the mass transfer performance of hydrophobic organics. m-Cresol and pyrene were used as representative compounds with benzene ring structures to model hydrophilic and hydrophobic organics in order to test the performance of PVA pieces. The results showed that, compared with the boric acid method alone, a combination of freezing/thawing and the boric acid method led to a decrease in total organic carbon(TOC) loss from 0.315 g g-1 to 0.033 g g-1 and increased the oxygen uptake rate(OUR) of microorganisms from 0.03 mg L -1·min-1 to 0.22 mg L-1 min -1. The m-cresol equilibrium adsorption amount of the PVA-SA(sodium alginate)-PHB-AC piece was 2.80 times that of the PVA-SA piece. The diffusion coefficient of pyrene in the PVA-SA-PHB-AC piece increased from 0.53×10-9 m2 min-1 to 2.30×10 -9 m2 min-1 with increasing concentrations of Tween-80 from 1000 mg L-1 to 5000 mg L-1. The PVA-SA-PHB-AC composite carrier demonstrated great scope for immobilizing microorganisms for practical wastewater bio-treatment. © 2013 Wiley Periodicals, Inc. | Li T ; Ren Y ; Wei C ; | Journal of Applied Polymer Science | Journal, Article | 2014 | Potential recovery/reuse | PVA-SA-PHB-AC Composite Carrier for Microorganism Immobilization | a new method to prepare PVA composite pieces with the addition of activated carbon (AC) and poly-3-hydroxybutyrate(PHB) | Not assessed | Not assessed | Not assessed | Not assessed | 31.228611 | 121.474722
WoS, Scopus, GC, DOAJ, eTHoS | 31270224 | Li (2013) | Nitrogen and Phosphorus Removal of Modified A(2)/O Process on Low-carbon Domestic Sewage under Low Temperature | A modified compound multiple-influent A(2)/O process was used to treat sewage with a low C/N under low temperature, the nitrogen and phosphorus removal was investigated. Raw water was distributed into anaerobic tank and anoxic tank by the proportion of 5:5 to rationally distribute the carbon sources required by anaerobic phosphorus release and anoxic denitrification. And some carriers were added into aerobic tank and anoxic tank separately to stabilize the effect of nitrification and denitrification and improve the denitrification efficiency. The effluent of anaerobic tank and anoxic tank flowed into aerobic tank to reduce the sludge flow path. In order to increase microbial biomass, adjust sludge return ratio was ranged from 50% to 75%. The results showed that when the water temperature is 14 degrees C, the concentration of COD, NH3-N, TN and TP in influent were 69.5 mg/L, 33.74 mg/L, 42.31 mg/L and 4.94 mg/L, the effluent quality of the above indexes were 40.1 mg/L, 1.45 mg/L, 12.54 mg/L and 0.46 mg/L, and the average removal of COD, NH3-N, TN, TP were 85.10%, 95.7%, 70.37% and 90.73%, respectively. | Li P ; Xing W ; Zuo J N; Tang L ; Wang Y J; Lin J ; | Bioresource Technology | Journal, Article | 2013 | Potential recovery/reuse | modified A2/O process | modified A2/O process was studied and its effect on municipal sewage treatment under low C/N was analyzed, especially on nitrogen and phosphorus removal | Not assessed | Not assessed | Not assessed | Not assessed | No location
WoS, Scopus, GC, DOAJ, eTHoS | 31270170 | Li (2015) | Transformation of apatite phosphorus and non-apatite inorganic phosphorus during incineration of sewage sludge | The recovery of phosphorus from incinerated sewage sludge ash (SSA) is assumed to be economical. Transformation from non-apatite inorganic phosphorus (NAIP) to apatite phosphorus (AP), which has a higher bioavailability and more extensive industrial applications, was studied at 750-950 degrees C by sewage sludge incineration and model compound incineration with a calcium oxide (CaO) additive. Thermogravimetric differential scanning calorimetry analysis and X-ray diffraction measurements were used to analyze the reactions between NAIP with CaO and crystallized phases in SSA. High temperatures stimulated the volatilization of NAIP instead of AP. Sewage sludge incineration with CaO transformed NAIP into AP, and the percentage of AP from the total phosphorus reached 99% at 950 degrees C. Aluminum phosphate reacted with CaO, forming Ca2P2O7 and Ca-3(PO4)(2) at 750-950 degrees C. Reactions between iron phosphate and CaO occurred at lower temperatures, forming Ca(PO3)(2) before reaching 850 degrees C. (C) 2015 Elsevier Ltd. All rights reserved. | Li L Z; He C G; Ji G D; Zhi W ; Sheng L X; | Ecological Engineering | Journal, Article | 2015 | Chemical | Phosphorus from sewage sludge ash | " P enrichment and conversion into a raw material that is suitable for the industry by varying the tem- perature and amount of CaO added during sewage sludge inciner- ation. The results enabled increase of the bioavailability of P and its recovery as an apatite from SSA." "The amount of TP in SSA reached a maximum value of 92.94 mg g 1 at 850 °C" "Sewage sludge incineration with CaO stimulates the trans- formation from NAIP to AP at 950 " AP=apatite P, NAIP=non-apatite inorganic P | No | No | Yes | No | 38.914006 | 121.614623
WoS, Scopus, GC, DOAJ, eTHoS | 31270098 | Li (2013) | Hydrogenotrophic denitrification for tertiary nitrogen removal from municipal wastewater using membrane diffusion packed-bed bioreactor | A lab-scale membrane diffusion packed-bed bioreactor was used to investigate hydrogenotrophic denitrification for tertiary nitrogen removal from municipal wastewater. After start-up, the bioreactor had been operated for 165 days by stepwise increasing influent loading rates at 30 and 15 degrees C. The results indicated that this bioreactor could achieve relatively high nitrogen removal efficiencies. The denitrification rates reached 0.250 and 0.230 kg N/(m(3) d) at 30 and 15 degrees C respectively. The total nitrogen concentration in effluent was entirely below 2.0 mg/L at the steady operation state. The average increase of total organic carbon in effluent was approximately 0.41 mg/L, suggesting the risk of organic residue can be completely controlled. Dissolved oxygen (DO) did not show obviously negative effects on hydrogenotrophic denitrification. There was only slight decrease of DO concentration in effluent, which demonstrated almost all of the hydrogen was used for nitrate reduction. (c) 2013 Elsevier Ltd. All rights reserved. | Li H B; Li Y H; Gong Z Q; Li X D; | Ecological Engineering | Journal, Article | 2013 | Potential recovery/reuse | Membrane diffusion packed-bed bioreactor | "An innovative hydrogenotrophic denitriﬁcation bioreactor was developed by combining a packed-bed with a module of mem- brane gas diffusion. The objective of this study is to investigate the performance of hydrogenotrophic denitriﬁcation for nitrogen removal from real secondary efﬂuent using this bioreactor in long-term operation. The membrane diffusion packed-bed bioreac- tor (MDPBR), while inheriting the advantages of MBfR, imple- mented the separation of bioﬁlm and membrane by providing a packed-bed for the growth of bacteria. The separation could avoid bacteria exposing to chemical agent in cleaning so that the adverse impact could be reduced." | Not assessed | Not assessed | Not assessed | Not assessed | 39.904570 | 116.405462
WoS, Scopus, GC, DOAJ, eTHoS | 31270021 | Li (2015) | Nitrogen removal pathways in a tidal flow constructed wetland under flooded time constraints | The present study explored treatment performance and nitrogen removal mechanisms of a single-stage tidal flow constructed wetland (TFCW) under flooded time ranging from 12 to 48 h. The TFCW achieved high and stable COD (77-94%), NH4+-N (55-82%), and TN (60-84%) removal efficiencies simultaneously, without costly aeration. Quantitative response relationships between nitrogen transformation rates and nitrogen functional genes were established, and these relationships confirmed that, under the FT constraints, the anammox 16S rRNA was the key factor of the NH4+-N transformation rates, whereas, (napA + narG) was the key factor regulating the NO3--N transformation rate. The analysis also revealed that the simultaneous nitrification, anammox, and denitrification (SNAD) process was the dominant nitrogen removal pathway in the TFCW. (C) 2015 Elsevier B.V. All rights reserved. | Li R D; Zhang Z H; Li Y L; Teng W C; Wang W Y; Yang T H; | Chemosphere | Journal, Article | 2015 | Potential recovery/reuse | "Tidal flow constructed wetlands under flooded time constraints" | "The “ tidal fl ow ” principle, which includes four operational procedures ( fi ll-contact-drain-rest), distinguishes TFCWs from traditional CWs ( Sun et al., 2006 ). The theory behind the process of nitrogen removal in TFCWs is as follows. First, ammonium cations (NH 4 + – N) are adsorbed on matrix, pores, and surfaces when wetland cells are fl ooded. Second, as wetland cells drain, matrix, pores immediately fi ll with air, according to Fick ’ s law, which shows that oxygen transfer is favored over nitri fi cation of adsorbed NH 4 + – N. Finally, in the next fl ood cycle, nitrate (NO 3 – N) and nitrite (NO 2 – N) desorb into bulk water, where they are denitri fi ed into atmospheric nitrogen ( Austin, 2006; Chang et al., 2014 ). Therefore, the fl ooded time (FT) of TFCWs plays a key role in forming effective anoxic conditions that are favorable for reducing oxidized-N (NO 2 – N/NO 3 – N) to improve removal total nitrogen (TN)" | Not assessed | Not assessed | Not assessed | Not assessed | 39.989722 | 116.305278
WoS, Scopus, GC, DOAJ, eTHoS | 31269862 | Li (2016) | Cathodic fluidized granular activated carbon assisted-membrane bioelectrochemical reactor for wastewater treatment | A membrane bioelectrochemical reactor (MBER) is a system integrating membrane filtration into microbial fuel cells. To control membrane fouling, fluidized granular activated carbon (GAC) was applied to the cathodic compartment of an MBER, which was examined for contaminant removal and electricity generation with low or medium strength synthetic wastewater. The MBER was operated for more than 160 days and achieved nearly 100% removal of organic compounds, regardless of presence/absence of GAC. However, fluidized GAC alleviated the membrane fouling issue and maintained transmembrane pressure (TMP) between 10 and 15 kPa with 24 g of GAC. The presence of GAC also enhanced current generation from 200.3 to 256.0 A m−3, because some GAC might have functioned as a part of the cathodic electrode through physical contact with the electrode during fluidization. A higher aeration intensity could benefit both membrane fouling control (via scouring effect) and electricity generation (via oxygen supply), but required a higher energy demand. The energy consumption of the MBER including pumping and aeration was estimated to be 0.38 kWh m−3 or 0.25 kWh kgCOD−1, lower than that of conventional membrane bioreactors (MBRs). Those results encourage further investigation and development of the MBER technology to treat wastewater in an energy efficient way. | Li X Y; Peng Y Z; He Y L; Jia F X; Wang S Y; Guo S Y; | International Biodeterioration & Biodegradation | Journal, Article | 2016 | Biochemical | Microbial fuel cell (MFC) | Microbial fuel cell (MFC) technology offers a viable option for energy-efficient wastewater treatment with energy recovery | No | No | No | Yes | 37.231389 | -80.429167
WoS, Scopus, GC, DOAJ, eTHoS | 31269790 | Li (2013) | Performance study of vertical flow constructed wetlands for phosphorus removal with water quenched slag as a substrate | Two pilot-scale vertical flow constructed wetlands (VFCW) were designed, with one system containing water quenched slag (WQS) from a steel plant as a substrate and the other one as a control without WQS. Each VFCW consisted of a down-flow unit and an up-flow unit. Both of the VFCWs were planted with Canna indica Linn. This study focused on evaluation of the ability to remove phosphorus (P) for both VFCWs. Batch P adsorption and desorption tests were conducted. The influence of hydraulic retention time (HRT) and phosphorus loadings on phosphorus removal were investigated. Results showed that the WQS had much higher P adsorption capacity than gravel. The amounts of phosphorus adsorbed on the WQS were 0.17 g/kg and 0.05 g/kg for the down-flow and up-flow units, respectively, and were 0.09 g/kg and 0.025 g/kg on the corresponding gravel, respectively. Dates from the adsorption experiment were fitted to both Freundlich and Langmuir adsorption isotherm equations. Desorption test demonstrated that the adsorption of phosphorus to the WQS was not a reversible process. An HRT of 1 d, which favored the VFCW system operation, was proposed. More than 80% of phosphorus removal was achieved for the VFCW with WQS when phosphorus loadings were in the range of 12.2-36.8 g/m(2) d. The down-flow and up-flow units of the wetland system ensured sequential and efficient removal of phosphorus from wastewater, and also easy and flexible replacement of the WQS substrate in case of saturation. The WQS used in this study can be a promising substrate for the VFCW for improving phosphorus removal. (C) 2013 Elsevier B.V. All rights reserved. | Li S M; Du G S; Tang F B; | Environmental Biotechnology and Materials Engineering | Book, Chapter | 2013 | Potential recovery/reuse | pilot-scale vertical flow constructed wetlands (VFCW) were designed, -one system containing water quenched slag (WQS) from a steel plant as a substrate and - one as a control without WQS. | The influence of hydraulic retention time (HRT) and phosphorus loadings on phosphorus removal were investigated | Not assessed | Not assessed | Not assessed | Not assessed | No location
WoS, Scopus, GC, DOAJ, eTHoS | 31269786 | Li (2017) | Simultaneous nitrification and denitrification in a novel membrane bioelectrochemical reactor with low membrane fouling tendency | Microbial fuel cells (MFCs) can use nitrate as a cathodic electron acceptor for electrochemical denitrification, yet there is little knowledge about how to apply them into current wastewater treatment process to achieve efficient nitrogen removal. In this study, two dual-chamber MFCs were integrated with an aerobic membrane bioreactor to construct a novel membrane bioelectrochemical reactor (MBER) for simultaneous nitrification and denitrification under specific aeration. The effects of chemical oxygen demand (COD) loading rate, COD/N ratio, hydraulic retention time (HRT), and external resistance on the system performance were investigated. High effluent quality was obtained in the MBER in terms of COD and ammonium. During the operation, denitrification simultaneously occurred with nitrification at the bio-cathode of the MBER, achieving a maximal nitrogen removal efficiency of 84.3 %. A maximum power density of 1.8 W/m(3) and a current density of 8.5 A/m(3) were achieved with a coulombic efficiency of 12.1 %. Furthermore, compared to the control system, the MBER exhibited lower membrane fouling tendency due to mixed liquor volatile suspended solids (MLVSSs) and extracellular polymeric substance (EPS) reductions, EPSp/EPSc ratio decrease, and particle size increase of the sludge. These results suggest that the MBER holds potential for efficient nitrogen removal, electricity production, and membrane fouling mitigation. | Li H ; Zuo W ; Tian Y ; Zhang J ; Di S J; Li L P; Su X Y; | Environmental Science and Pollution Research | Journal, Article | 2017 | Biochemical + physiochemical | Membrane bioelectrochemical reactor (MBER) | "In the anode chamber, the exoelectrogens on the anode act as a biocatalyst and degrade the organics to produce electrons which are then transported from the anode to the cathode through an external circuit. On the cathode, the immobilized autotrophic denitrifiers are able to utilize the electrode as the electron donor to reduce the nitrate and nitrite." "Nevertheless, using MFC as an independent reactor for waste- water treatment has a main drawback of poor effluent quality; thus, a posttreatment process is needed.""In the past decades, the membrane bioreactor (MBR) has attracted considerable attention and popularity in municipal wastewater treatment due to lots of advantages including high biomass content for nutrient removal, excellent effluent quality, low sludge production, and small foot- print. " " These results suggest that the MBER holds potential for efficient nitrogen removal, electricity production, and membrane fouling mitigation." | No | No | No | Yes | 45.75 | 126.633333
WoS, Scopus, GC, DOAJ, eTHoS | 31269490 | Leyva-Díaz (2015) | Start-Up of membrane bioreactor and hybrid moving bed biofilm reactor-Membrane bioreactor: Kinetic study | A hybrid moving bed biofilm reactor-membrane bioreactor (hybrid MBBR-MBR) system was studied as an alternative solution to conventional activated sludge processes and membrane bioreactors. This paper shows the results obtained from three laboratory-scale wastewater treatment plants working in parallel in the start-up and steady states. The first wastewater treatment plant was a MBR, the second one was a hybrid MBBR-MBR system containing carriers both in anoxic and aerobic zones of the bioreactor (hybrid MBBR-MBRa), and the last one was a hybrid MBBR-MBR system which contained carriers only in the aerobic zone (hybrid MBBR-MBRb). The reactors operated with a hydraulic retention time of 30.40 h. A kinetic study for characterizing heterotrophic biomass was carried out and organic matter and nutrients removals were evaluated. The heterotrophic biomass of the hybrid MBBR-MBRb showed the best kinetic performance in the steady state, with yield coefficient for heterotrophic biomass= 0.30246 mg volatile suspended solids per mg chemical oxygen demand, maximum specific growth rate for heterotrophic biomass= 0.00308 h1 and halfsaturation coefficient for organic matter = 3.54908 mg O2 L1. The removal of organic matter was supported by the kinetic study of heterotrophic biomass. | Leyva-Díaz J C; Poyatos J M; | Water Science and Technology | Journal, Article | 2015 | Potential recovery/reuse | A hybrid moving bed biofilm reactor–membrane bioreactor | The first wastewater treatment plant was a MBR, the second one was a hybrid MBBR-MBR system containing carriers both in anoxic and aerobic zones of the bioreactor (hybrid MBBR-MBRa), and the last one was a hybrid MBBR-MBR system which contained carriers only in the aerobic zone (hybrid MBBR-MBRb). | Not assessed | Not assessed | Not assessed | Not assessed | No location
WoS, Scopus, GC, DOAJ, eTHoS | 31269254 | Lee (2016) | Struvite precipitation under changing ionic conditions in synthetic wastewater: Experiment and modeling | A computational model was developed and applied to investigate struvite precipitation under different pH levels and ionic concentrations. Ionic species, including ammonium (NH4 +), hydrogen phosphate (HPO4 2-), magnesium (Mg2+), calcium (Ca2+), and struvite, were incorporated into the proposed model. The unknown kinetic coefficients of struvite were identified from the experimental data. In this study, the kinetics of struvite precipitation, which combined the ionic reactions (NH4 +/NH3 and HPO4 2-/H2PO4 -) on the basis of pseudo-equilibrium conditions was parameterized. The experiments for model verification were conducted at a constant initial Mg/P ratio with changing ionic concentrations at pH levels of 8.7 and 9.7. The batch experiments showed high struvite precipitation (>90% for 300 mg-N L-1 and 100 mg-P L-1). The presence of Ca2+ (Ca2+/Mg2+ >0.5) in the reactors interfered with the formation and growth of struvite. The decrease in the pH level with the struvite precipitation verified the simulation data. The model also confirmed the optimal ionic conditions in order to maximize the struvite precipitation (300 mg-P L-1, and N/P molar ratio >7). The model responding to the ionic conditions provided good prediction of the decrease in the pH levels and the positive role of the nitrogen levels for struvite precipitation. High nitrogen concentrations provided high P removal due to pH buffering and crystal purity. © 2016 Elsevier Inc. | Lee S H; Kumar R ; Jeon B H; | Journal of Colloid and Interface Science | Journal, Article | 2016 | Chemical | Struvite recovery | "The use of struvite (magnesium ammonium phos- phate) precipitation to recover P is an eco-friendly process for the reutilization of phosphorous as a fertilizer containing nitrogen (N) and phosphorous (P).""An equimolar ratio of Mg/N/P (1:1:1) and a pH of 9.0 are the optimum values for struvite crystallization [28]. If the N/P ratio increases at a fixed Mg/P molar ratio of 1:1, then the optimum pH value for struvite crystallization increases slightly. The optimum pH value increases (9.0-9.5) with a rise in the N/P ratio (5-30) due to the changes in the logarithmic values of the ionic activities (-10.2 to -4.57 for PO43-, -2.54 to -5.25 for NH4+, and -2.71 to -4.57 for Mg2+ as the pH of the solution increases from 6.0 to 12.0)." | No | Yes | Yes | No | 37.566667 | 126.966667
WoS, Scopus, GC, DOAJ, eTHoS | 31269043 | Laureni (2015) | Activity and growth of anammox biomass on aerobically pre-treated municipal wastewater | Direct treatment of municipal wastewater (MWW) based on anaerobic ammonium oxidizing (anammox) bacteria holds promise to turn the energy balance of wastewater treatment neutral or even positive. Currently, anammox processes are successfully implemented at full scale for the treatment of high-strength wastewaters, whereas the possibility of their mainstream application still needs to be confirmed. In this study, the growth of anammox organisms on aerobically pre-treated municipal wastewater (MWWpre-treated), amended with nitrite, was proven in three parallel reactors. The reactors were operated at total N concentrations in the range 5 20 mg(N).L-1, as expected for MWW. Anammox activities up to 465 mg(N).L-1.d(-1) were reached at 29 degrees C, with minimum doubling times of 18 d. Lowering the temperature to 12.5 degrees C resulted in a marked decrease in activity to 46 mg(N).L-1.d(-1) (79 days doubling time), still in a reasonable range for autotrophic nitrogen removal from MWW. During the experiment, the biomass evolved from a suspended growth inoculum to a hybrid system with suspended flocs and wall-attached biofilm. At the same time, MWWpre-treated had a direct impact on process performance. Changing the influent from synthetic medium to MWWpre-treated resulted in a two-month delay in net anammox growth and a two to three-fold increase in the estimated doubling times of the anammox organisms. Interestingly, anammox remained the primary nitrogen consumption route, and high-throughput 16S rRNA gene-targeted amplicon sequencing analyses revealed that the shift in performance was not associated with a shift in dominant anammox bacteria ("Candidatus Brocadia fulgida"). Furthermore, only limited heterotrophic denitrification was observed in the presence of easily biodegradable organics (acetate, glucose). The observed delays in net anammox growth were thus ascribed to the acclimatization of the initial anammox population or/and the development of a side population beneficial for them. Additionally, by combining microautoradiography and fluorescence in situ hybridization it was confirmed that the anammox organisms involved in the process did not directly incorporate or store the amended acetate and glucose. In conclusion, these investigations strongly support the feasibility of MWW treatment via anammox. (C) 2015 The Authors. Published by Elsevier Ltd. | Laureni M ; Weissbrodt D G; Szivak I ; Robin O ; Nielsen J L; Morgenroth E ; Joss A ; | Water Research | Journal, Article | 2015 | Potential recovery/reuse | anammox-based sequencing batch reactors | Three parallel reactors were inoculated with anammox sludges treating digestor supernatant and initially operated at 29 | Not assessed | Not assessed | Not assessed | Not assessed | 47.397769 | 8.482040
WoS, Scopus, GC, DOAJ, eTHoS | 31269030 | Latrach (2016) | Domestic wastewater disinfection by combined treatment using multi-soil-layering system and sand filters (MSL-SF): A laboratory pilot study | This study aims to present the removal of bacterial indicators of fecal contamination and parasites in a combined treatment using a multi-soil-layering system with sand filters (MSL-SF). This experiment was carried out in a laboratory scale. The MSL pilot (height 65 cm, width 36 cm, depth 30 cm) was composed of soil mixture layers (SML) and gravel layers that are arranged in a brick-layer like pattern. The soil mixture layers are composed of local sandy soil mixed with sawdust, metal iron and charcoal at the ratio of 70, 10, 10 and 10%, respectively, on a dry weight basis. The applied hydraulic loading rate (HLR) was 200 L m-2 day-1. The experimental sand filter included three parallel similar sand columns (inside diameter 12.5 cm, height 120 cm). Each column was filled with 80 cm of fine sand and 10 cm of gravel in the top and the bottom of the filter. Three sand columns HLRs (100, 200 and 400 L m-2 day-1) were compared. The obtained results indicated that the conceptual model based on the combination of the MSL method and sand filter (MSL-SF) showed very high efficiency in organic matter, nutrients, bacteria and the reduction of parasites. The high performances were noted in the low HLR. The main removal percentage of SS, BOD5, COD, TN and TP were respectively 99.73, 97.78, 98.40, 92.93 and 96.21% for the HLR-100. In addition, the Log10 removal for total coliforms, fecal coliforms and fecal streptococci were 4.46, 4.47 and 4.13 Log unit respectively. MSL-SF is capable of removing 100% of helminthes eggs. The MSL system is an efficient method, especially for organic matter and nutrients (N, P) removal. Sand filters have experimentally been proved to be useful for fecal indicators and the removal of parasites. Good operational stability and high contaminants removal efficiency of the combined systems were observed. Therefore, the combination of the MSL system and sand filter offer a good alternative option for agricultural wastewater reuse. © 2016 Elsevier B.V. | Latrach L ; Ouazzani N ; Masunaga T ; Hejjaj A ; Bouhoum K ; Mahi M ; Mandi L ; | Ecological Engineering | Journal, Article | 2016 | Potential recovery/reuse | multi-soil-layering system and sand filters (MSL–SF) | The MSL pilot (height 65 cm, width 36 cm, depth 30 cm) was composed of soil mixture layers (SML) and gravel layers that are arranged in a brick-layer like pattern. The soil mixture layers are composed of local sandy soil mixed with sawdust, metal iron and charcoal at the ratio of 70, 10, 10 and 10%, respectively, on a dry weight basis. | Not assessed | Not assessed | Not assessed | Not assessed | 31.654184 | -8.011460
WoS, Scopus, GC, DOAJ, eTHoS | 31268987 | Larpkiattaworn (2013) | Phosphorus sorption capacity of concrete waste, natural sorbents, alum residuals from water supply sludge, and ceramic material for tertiary treatment in onsite systems | The phosphorus (P) sorption capacity was determined for concrete waste, alum residuals from water treatment sludge, and natural sorbents (shells, clay, kaolin, and mordenite) from various parts of Thailand. The material showing the best P sorption capacity (shells) was selected for preparing a ceramic material to support the growth of nitrifying bacteria. The ceramic material, consisting of shells (50% by weight), alum residuals sludge (40% by weight) and a soil (10% by weight) heat at 750°C for about one hour, was studied for its P sorption capacity. Langmuir and Freundlich sorption isotherms yielded similar relative maximum P sorption capacities for the sorbents. The results from the Langmuir calculations showed the following maximum P sorption capacities: 32.26 g P/Kg shells, 31.25 g P/Kg concrete waste, 7.19 g P/Kg alum residuals sludge, 290 mg P/Kg clay, 80 mg P/Kg kaolin, and 30 mg P/Kg mordenite. The P sorption capacity for the prepared ceramic material at grain size 12 mm was 4.85 g P/kg. This result suggests that the ceramic material could be used for P sorption while providing growth support for nitrifying bacteria, similar to the well documented a popular P sorption material: light expanded clay aggregate (LECA) from Sweden. | Larpkiattaworn S ; Pookerdsin N ; Wangchanachai M ; Noophan P ; | EnvironmentAsia | Journal, Article | 2013 | Potential recovery/reuse | Phosphorus adsorption | "The ceramic material could be use in wastewater treatment as a biomass growth support for nitrifying bacterial well, while providing P sorption capacity of 4.85 g P/Kg. The synthetic mixture or ceramic material compares favorably with LECA from Sweden with respect to both P sorption capacity and a nitrifying bacteria growth support. The ceramic material from this study could be used in the tertiary treatment in onsite wastewater treatment." | Not assessed | Not assessed | Not assessed | Not assessed | 13.756331 | 100.501765
WoS, Scopus, GC, DOAJ, eTHoS | 31268820 | Lahav (2013) | Struvite recovery from municipal-wastewater sludge centrifuge supernatant using seawater NF concentrate as a cheap Mg(II) source | The paper describes the application of an alternative method for generating struvite (MgNH4PO4) solids from wastewater, using a low-cost Mg(II) solution, previously separated from seawater by nanofiltration (NF). Mg2+ ions are present at high concentrations in the oceans (∼1400 mg/L) and are well rejected by nanofiltration membranes, therefore, NF enables obtaining a concentrate that is rich in Mg(II) at a low cost. Since the largest cost component in conventional methods for struvite precipitation from wastewaters stems from the cost of the Mg chemicals, the reduction in the overall struvite generation cost in the presented method is considerable. However, the NF separation method includes inherent potential disadvantages: along with Mg(II), other ions are also separated from the seawater (although with lower rejection values) e.g. Cl(-I) and Na(I), which contribute to the salinity of the wastewater effluents, and Ca(II) that may promote precipitation of unwanted calcium-phosphate solids, rendering the obtained struvite product less homogeneous thus less valuable. Consequently, the work focused on determining the best operational alternatives to attain the purest struvite product possible, using a fluidized bed (FB) reactor. The results show the approach to be highly feasible. A theoretical simulation was first carried out to determine the best operational conditions (pH, Mg(II) dosage through NF brine) to attain 90% P removal from the actual supernatant of a domestic-sludge dewatering facility. Total ammonia and orthophosphate supernatant concentrations were adjusted to simulate high (∼300 mg P/L and 600 mg N/L) and low (100 mg P/L and 450 mg N/L) nutrient supernatant concentrations. The FB reactor was fed with a mixture of supernatant and NF brine solutions, while pH was maintained constant via NaOH addition, and the hydraulic retention time was tested at 20, 30 and 60 min. In the six scenarios tested, P removal was higher than 90% and the struvite purity obtained was very high (∼95%), as demonstrated by both dissolution experiments and XRD analyses. The struvite precipitation experiments were carried out in the presence of an antiscalant agent, which was added to the NF brine to prevent the clogging of the NF membrane which was operated at 90% recovery to attain a concentrated Mg(II) brine. © 2013 Elsevier B.V. All rights reserved. | Lahav O ; Telzhensky M ; Zewuhn A ; Gendel Y ; Gerth J ; Calmano W ; Birnhack L ; | Separation and Purification Technology | Journal, Article | 2013 | Chemical | an alternative method for generating struvite (MgNH4PO4) solids from wastewater, using a low-cost Mg(II) solution | an alternative method for generating struvite (MgNH4PO4) solids from wastewater, using a low-cost Mg(II) solution | No | Yes | Yes | No | 32.434046 | 34.919652
WoS, Scopus, GC, DOAJ, eTHoS | 31268767 | Lababpour (2014) | Bioremediation of municipal wastewater using macroalga genus Gracilaria | Huge amounts of wastewater release large amounts of nutrients into aquatic ecosystems and can lead to eutrophication of coastal waters. Studies conducted in aquaculture systems have demonstrated that seaweeds are efficient in reducing nutrients and at the same time provide extra income, when species of economic importance are used. This application may be expanded for municipal wastewater. This study was conducted to evaluate whether Gracilaria could be cultivated efficiently for the production of useful algal biomass and removal of nutrients from municipal wastewater effluents. The results obtained showed a gradual increase in biomass and relative growth rate (RGR) over the experimental period. Mean RGR between the weeks varied significantly (p<0.01), reaching a maximum of 3.6±0.35% d-1 and a minimum of 1.6±0.52% d-1. The mean for the whole period was 2.6% d-1. The biofiltration capacity of Gracilaria was confirmed by the significantly reduced concentration of the three nutrients analyzed (PO4 3-, NH4 + and NO3 -) over the study period. The concentration of PO4 3- decreased by 93.5%, NH4 + by 34% and NO3 - by 100% after the 4-week experimental period. The results obtained in this study indicated that Gracilaria can be used as a biofilter. In addition, the macroalgae biomass produced offers an alternative source of raw material for the extraction of the phycocolloid agar, human food and animal feed. © 2014, International Society for Horticultural Science. All rights reserved. | Lababpour A ; | Acta Horticulturae | Journal, Article | 2014 | Biological | wastewater treatment process that combines nutrient removal and algal biomass production | Gracilaria could be cultivated efficiently for the production of useful algal biomass and removal of nutrients from municipal wastewater effluents. | Yes | Yes | Yes | No | 26.8264476 | 55.9354804
WoS, Scopus, GC, DOAJ, eTHoS | 31268761 | Laaffat (2015) | The evaluation of potential purification of a horizontal subsurface flow constructed wetland treating greywater in semi-arid environment | The potential purification of an horizontal subsurface flow constructed wetlands (HSSFCW) treating greywater in a Moroccan primary school was investigated according to the monitoring of water quality parameters over a period of 100 days through two simultaneous stages: first, an internal three dimensional grid of sampling ports; secondly, an entry and exit. The calibration of the relaxed TIS concentration model based on tank in series hydraulic assumption with experimental data gave the frequency distribution profiles of K-rate constant values for the three parameters: BOD5, COD and TN, whose maximum values are respectively 50 m/yr, 70 m/yr, and 42 m/yr. The HSSFCW system has higher K-rate coefficient for all the three parameters at the bottom layer compared with the surface layer, with increasing K-rates over length. The analysis of bacteriological and chemical results has shown that the HSSFCW could not completely remove all pollutants (especially TN and TP), but it could be used successfully to upgrade the quality of greywater to an acceptable level. However, we predict that there will be an increase in removal efficiencies with time bearing in mind that the system is newly implemented. (C) 2015 The Institution of Chemical Engineers. Published by Elsevier B.V. All rights reserved. | Laaffat J ; Ouazzani N ; Mandi L ; | Process Safety and Environmental Protection | Journal, Article | 2015 | Potential recovery/reuse | constructed wetland | HSSFCW wasdesigned and implemented in a primary school (Marrakech)in order to treat its greywater | Not assessed | Not assessed | Not assessed | Not assessed | 31.62947 | -7.98108
WoS, Scopus, GC, DOAJ, eTHoS | 31268683 | Kurade (2014) | Ferric biogenic flocculant produced by Acidithiobacillus ferrooxidans enable rapid dewaterability of municipal sewage sludge: A comparison with commercial cationic polymer | Dewatering of sludge at wastewater treatment plants is an essential and costly step in the subsequent sludge processing. Prior to dewatering, sludge is conditioned by addition of expensive organic and inorganic conditioners. The present study aimed at developing an effective biological process for sludge dewatering in comparison with commercial polyacrylamide polymers. A complex ferric biogenic flocculant produced by Acidithiobacillus ferrooxidans was used for dewatering of sludge generated after the Chemically Enhanced Primary Treatment process from municipal sewage. Within 1h of treatment, the ferric biogenic flocculant reduced the capillary suction time (CST) and specific resistant to filtration (SRF) of sludge by 92 and 91%, respectively, as compared to the 89 and 72% respectively achieved by using polymer. The acidification of the sludge after the addition of ferric biogenic flocculant caused charge neutralization of sludge particles and led to enhanced dewaterability. It also enhanced the floc structure of sludge with much bigger sized flocs as compared to the control, which facilitate its dewatering capacity. Ferric biogenic flocculant treatment improved the calorific value of the sludge by 27% due to improved settlement of organic matter into the sludge pellet. The small scale mechanical filter press study confirmed that the ferric biogenic flocculant is effective in reducing sludge moisture content to 69% as well as improving the effluent quality in terms of total suspended solids and total dissolved solids removal compared with polymer treatment. © 2014 Elsevier Ltd. | Kurade M B; Murugesan K ; Selvam A ; Yu S M; Wong J W. C; | International Biodeterioration and Biodegradation | Journal, Article | 2014 | Potential recovery/reuse | Dewatering of sludge | Biogenic flocculant treatment provided additional advantages by increasing the calorific value and improvement in effluent quality. | Not assessed | Not assessed | Not assessed | Not assessed | 22.316667 | 114.133333
WoS, Scopus, GC, DOAJ, eTHoS | 31268564 | Kumar (2014) | Nitrogen mineralization from anaerobically digested centrifuge cake and aged air-dried biosolids | This study was conducted to estimate nitrogen (N) mineralization of anaerobically digested centrifuge cake from the Stickney Water Reclamation Plant (SWRP) and Calumet Water Reclamation Plant (CWRP), lagoon-aged air-dried biosolids from the CWRP, and Milorganite at three rates of application (0, 12.5 and 25 Mg ha-1). The N mineralized varied among biosolids as follows: Milorganite (44%) > SWRP centrifuge cake (35%) > CWRP centrifuge cake (31%) > aged air-dried (13%). The N mineralized in the SWRP cake (32%) and CWRP aged air-dried biosolids (12%) determined from the 15N study were in agreement with the first study. The N mineralization value for centrifuge cake biosolids observed in our study is higher than the value given in the Part 503 rule and Illinois Part 391 guidelines. These results will be used to fine-tune biosolids application rate to match crop N demand without compromising yield while minimizing any adverse effect on the environment. © 2014, Water Environment Federation. All rights reserved. | Kumar K ; Hundal L S; Cox A E; Granato T ; | Water Environment Research | Journal, Article | 2014 | Product reuse | Municipal biosolids are being land-applied as fertilizer | biosolids application rate to match crop N demand without compromising yield while minimizing any adverse effect on the environment | Yes | Yes | Yes | No | No location
WoS, Scopus, GC, DOAJ, eTHoS | 31268517 | Kulikowska (2015) | Humic substances from sewage sludge compost as washing agent effectively remove Cu and Cd from soil | Although commercially available biosurfactants are environmentally friendly and effectively remove heavy metals from soil, they are costly. Therefore, this study investigated whether inexpensive humic substances (HS) from sewage sludge compost could effectively remove copper (Cu) and cadmium (Cd) from highly contaminated sandy clay loam (S1) and clay (S2). The optimum HS concentration and pH were determined, as well process kinetics. Under optimum conditions, a single washing removed 80.7% of Cu and 69.1% of Cd from S1, and 53.2% and 36.5%, respectively, from S2. Triple washing increased removal from S1 to almost 100% for both metals, and to 83.2% of Cu and 88.9% of Cd from S2. Triple washing lowered the potential ecological risk (Er i) of the soils, especially the risk from Cd. HS substances show potential for treating soils highly contaminated with heavy metals, and HS from other sources should be tested with these and other contaminants. © 2015 Elsevier Ltd. | Kulikowska D ; Gusiatin Z M; Bulkowska K ; Kierklo K ; | Chemosphere | Journal, Article | 2015 | Product reuse | OM from sewage sludge for soil washing | " This pro- cess is based on the desorption of pollutants from contaminated soils through the action of various agents.""Interest in biosurfactants derived from microbes and plants has been increasing, mainly because of their high capacity to bind with metal ions, which allows them to effectively remove heavy metals." "HS from sewage-sludge compost effectively removed Cu and Cd from both spiked soils, sandy clay loam and clay, which indicates that they may be a useful, environmentally friendly and cost-effective biosurfactant." | Yes | No | No | No | 53.802964 | 20.342633
WoS, Scopus, GC, DOAJ, eTHoS | 31268320 | Kozminykh (2016) | Impact of organic polyelectrolytes on coagulation of source-separated black water | Household wastewater is originated from common people's activities and has a potential harmful impact on the environment if discharged directly without proper treatment. Toilet wastewater or black water (BW) contains urine, faeces, toilet paper and flushing water and it contains the majority of pollutants obtained from a single household. In this study, the focus was on BW treatment using chemical methods. The main goal of current research was to define the possibility and applicability of conventional coagulants and flocculants in direct chemical treatment of vacuum-collected BW to remove particles, organic matter and phosphorous. After the definition of dosing ranges, based on the equivalent doses in conventional municipal and industrial wastewater treatment data, aluminium and iron coagulants, organic polyelectrolytes (polymers with anionic, neutral and cationic charge with different molecular weights) and their various combinations were tested using the well-known jar-test laboratory method to study aggregation and solid-liquid separation processes in raw BW. The most important process parameter during the coagulation was pH level, dependent on the type and doses of metal salts. Some side processes were found to occur while using iron-based coagulants. Dosing of either single coagulants or single polymers did not give satisfactory results, while a combination of aluminium salts and cationic polymers showed high removal rates in total suspended solids, total chemical oxygen demand and ortho-phosphates, reaching 97.8%, 92% and 98.6%, respectively, with the optimal doses of chemicals. Cationic polymers with the lowest molecular weight and highest charge density were the most efficient in combination with aluminium coagulants. © 2016 Taylor & Francis. | Kozminykh P ; Heistad A ; Ratnaweera H C; Todt D ; | Environmental Technology (United Kingdom) | Journal, Article | 2016 | Potential recovery/reuse | coagulation of source-separated black water | conventional coagulants and flocculants in direct chemical treatment of vacuum-collected BW to remove particles, organic matter and phosphorous | Not assessed | Not assessed | Not assessed | Not assessed | No location
WoS, Scopus, GC, DOAJ, eTHoS | 31268275 | Kouki (2015) | A Comparative Study of Nutrients, Cadmium, and Chromium Bioremoval Efficiencies of Three Emergent Macrophytes From a Metal-Contaminated Wastewater | A comparative study of the metal tolerance and removal capacities of three emergent macrophyte species was established in an artificially contaminated wastewater. The removal efficiencies of chromium (Cr), cadmium (Cd), ammoniacal-nitrogen (NH4-N), nitrate-nitrogen (NO3-N), and ortho-phosphate (PO4-P) by mono-cultures of Arundo donax, Phragmites communis, and Typha latifolia were determined. The leaf number as well as Cr- and Cd-plant tissue contents were assessed after 15 days of exposure to metal concentration gradients. Arundo donax achieved the highest removal efficiencies of NH4-N (72%) and PO4-P (83%). However, P. communis and T. latifolia accomplished significantly higher reduction rates of NO3-N (86 and 82%, respectively). With exposure to the wastewater metal contamination, A. donax was more resistant than the other two species and produced the highest leaf number for both pollutants Cr (13 leaves at 20 mg Cr/L) and Cd (14 leaves at 2 ppm). In addition, compared to P. communis and T. latifolia, A. donax showed significantly higher accumulative capacities for Cr and Cd in terms of dry weight (DW) of the plant biomass in both belowground (16.9 mg Cr/kg DW, 189 μg Cd/kg DW) and aboveground (10.1 mg Cr/kg DW, 130 μg Cd/kg DW) parts. © 2015 WILEY-VCH Verlag GmbH & Co. KGaA, Weinheim. | Kouki S ; Saidi N ; M'Hiri F ; Hafiane A ; | Clean - Soil, Air, Water | Journal, Article | 2015 | Potential recovery/reuse | Metal accumulation in macrophytes | "The macrophyte species A. donax (giant reed), P. communis (common reed), and T. latifolia (cattail) were used in this study." "Treatments corresponding to following concentration gradients were used: 1, 5, 10, 15, and 20 mg/L for Cr and 0.1, 0.5, 1, 1.5, and 2 ppm for Cd." " Arundo donax exhibited the greatest NH4-N and PO4-P removal efﬁciencies. This species was also the most tolerant to metal treatments, showing the best growth and the highest Cr and Cd uptake, compared to the common reed and cattail. Thus, A. donax may be considered as a promising species for the treatment of heavy metal contaminated WWs. Constructed wetlands often use several species of macro- phytes to clean WWs, thus, A. donax could be grown together with P. communis and T. latifolia for a tertiary WW treatment." | Not assessed | Not assessed | Not assessed | Not assessed | 36.2986 | 9.8837
WoS, Scopus, GC, DOAJ, eTHoS | 31268220 | Korkut (2016) | Power improvement of enzymatic fuel cells used for sustainable energy generation | Poly(3-thiopheneacetic acid-co-3-methylthiophene) conductive polymer was electrosynthesized with ferrocene and used for an enzymatic fuel cell including glucose oxidase and bilirubin oxidase enzymes. The system was operated in a single-compartment and membrane-less cell by using glucose as fuel. Detailed optimization ensured to achieve considerable power output to generate sustainable energy from municipal wastewater as a renewable fuel source. Maximum power density of 1 μW/cm2 was generated at a cell voltage of +0.56 V in 100 mM, pH 7.4 phosphate buffer with the addition of 10 mM synthetic glucose. The working electrodes could harvest glucose readily found in the municipal wastewater of Zonguldak City in Turkey by generating a power density of 4 μW/cm2 for the municipal wastewater sample. In this way, the organic pollutants in wastewater could be evaluated by converting them into the electrical energy using an enzymatic fuel cell for the first time. © 2015 American Institute of Chemical Engineers Environ Prog, 35: 859–866, 2016. © 2015 American Institute of Chemical Engineers Environ Prog | Korkut S ; Kilic M S; | Environmental Progress and Sustainable Energy | Journal, Article | 2016 | Biochemical | Enzymatic fuel cells | "Enzymatic fuel cells (EFCs) are devices that incorporate enzymes at the anode and/or cathode, allowing the device to oxidise common or potentially interesting fuels, under mild conditions [1–4]." "Enhancement of the electron transfer rate at electrode sur- face can be achieved by using a redox mediator which facili- tates the transportation of electrons by shuttling between the enzyme active site and the electrode surface." | No | No | No | Yes | No location
WoS, Scopus, GC, DOAJ, eTHoS | 31268193 | Kook (2016) | Bioelectrochemical treatment of municipal waste liquor in microbial fuel cells for energy valorization | Microbial fuel cells (MFCs) are recognized as promising applications to produce bioelectricity by utilizing various waste materials. In this study, dual-chamber microbial fuel cells were employed for energy valorization of an untested substrate, the liquid fraction of pressed municipal solid waste (LPW). This by-product is potentially applicable as a substrate in MFCs because of its high organic matter content. In the course of the experiments, the anodic biofilm response and energy production efficiency have been investigated by experimental design approach, taking substrate and fresh inoculum - mesophilic anaerobic sludge (MAS) - addition into account as factors. It was observed that reinoculation could result in a negative effect on the energy production, especially at low substrate (LPW) dosing levels. However, when the LPW to fresh MAS ratio in the anode chamber exceeded a particular value, the biofilm-associated electrical utilization dominated against the degradation in the bulk phase. Further-more, the results indicated that the highest energy yields (8-9 J g(-1) Delta COD d(-1)) could be attained at the lowest input COD concentrations. The maximal and average COD removal efficiencies were 94% and 87%, respectively, which indicate the excellent biodegradability of LPW. As for COD removal rate, 1.2 -1.9 kg COD m(-3) d(-1) could be reached. (C) 2015 Elsevier Ltd. All rights reserved. | Kook L ; Rozsenberszki T ; Nemestothy N ; Belafi-Bako K ; Bakonyi P ; | Journal of Cleaner Production | Journal, Article | 2016 | Biochemical | Microbial fuel cells | "A general, laboratory-scale MFC system consists of three main structural elements, (1) an anode and (2) a cathode chamber and (3) a proton selective membrane separating the two compartments and ensuring the proton transport between them (Huang et al., 2015). As a result of substrate decomposition by anode-living whole cell biocatalysts, electrons are released, captured by the anode and subsequently transferred to the cathode via an external wiring. In the cathode, electrons and protons are combined with oxidative agent e.g. oxygen and in turn, water is formed." "MFCs are powered by electrochemically active bacteria which are the heart and soul of the technology." | No | No | No | Yes | 47.108582 | 18.046366
WoS, Scopus, GC, DOAJ, eTHoS | 31268097 | Kolecka (2015) | Treatment Wetlands in Rural Areas of Poland for Baltic Sea Protection | Water and wastewater management, especially in rural areas, greatly affects loads of nutrients discharged to the Baltic Sea. In Poland, this management is unbalanced because of the dispersed development and in many locations construction of sewerage system is uneconomic or even impossible. For this reason, a significant part of sewage from single-family houses in rural areas must be discharged into domestic sewage systems. The aim of this paper was to analyze the data concerning the Baltic Sea catchment area as well as to present some current results of research on wastewater management mainly in rural areas. Small on-site wastewater treatment plants are usually defined as facilities serving up to 50 people. Depending on the law, their maximum capacity is set at 5 m(3) d(-1) (according to the Polish Act of Water Law). In rural areas, treatment wetlands seem to be especially useful as on-site wastewater treatment plants. The study indicates the high efficiency of pollutants removal in treatment wetlands, namely, hybrid treatment wetlands with at least two stages of treatment. High treatment efficiency is very important for the protection of the Baltic Sea. The reliability assessment based on Weibull distributions allows for the risk assessment of exceeding the limit values of pollutants in treated wastewater. Very good reliability was observed for TN and COD (303 and 292 day per year, respectively), while reliability for BOD5 and TSS was weaker (219 and 153 day per year, respectively). Proper design and operation of treatment wetland facilities are important in order to achieve a good quality of effluent in the interests of Baltic Sea protection. | Kolecka K ; Gajewska M ; Obarska-Pempkowiak H ; | Role of Natural and Constructed Wetlands in Nutrient Cycling and Retention on the Landscape | Book, Whole | 2015 | Biological | Wetlands | Wetlands, biomass production. | No | No | No | Yes | 51.919436 | 19.145133
WoS, Scopus, GC, DOAJ, eTHoS | 31267894 | Kirchmann (2017) | From agricultural use of sewage sludge to nutrient extraction: A soil science outlook | The composition of municipal wastewater and sewage sludge reflects the use and proliferation of elements and contaminants within society. In Sweden, official statistics show that concentrations of toxic metals in municipal sewage sludge have steadily decreased, by up to 90 %, since the 1970s, due to environmental programmes and statutory limits on metals in sludge and soil. Results from long-term field experiments show that reduced metal pollution during repeated sewage sludge application has reversed negative trends in soil biology. Despite this Swedish success story, organic waste recycling from Swedish towns and cities to arable land is still limited to only about 20 % of the total amount produced. Resistance among industries and consumers to products grown on land treated with sewage sludge may not always be scientifically grounded; however, there are rational obstacles to application of sewage sludge to land based on its inherent properties rather than its content of pollutants. We argue that application of urban organic wastes to soil is an efficient form of recycling for small municipalities, but that organic waste treatment from large cities requires other solutions. The large volumes of sewage sludge collected in towns and cities are not equitably distributed back to arable land because of the following: (i) The high water and low nutrient content in sewage sludge make long-distance transportation too expensive; and (ii) the low plant availability of nutrients in sewage sludge results in small yield increases even after many years of repeated sludge addition. Therefore, nutrient extraction from urban wastes instead of direct organic waste recycling is a possible way forward. The trend for increased combustion of urban wastes will make ash a key waste type in future. Combustion not only concentrates the nutrients in the ash but also leads to metal enrichment; hence, direct application of the ash to land is most often not possible. However, inorganic fertiliser (e.g. mono-ammonium phosphate fertiliser, MAP) can be produced from metal-contaminated sewage sludge ash in a process whereby the metals are removed. We argue that the view on organic waste recycling needs to be diversified in order to improve the urban–rural nutrient cycle, since only recycling urban organic wastes directly is not a viable option to close the urban–rural nutrient cycle. Recovery and recycling of nutrients from organic wastes are a possible solution. When organic waste recycling is complemented by nutrient extraction, some nutrient loops within society can be closed, enabling more sustainable agricultural production in future. © 2016, The Author(s). | Kirchmann H ; Börjesson G ; Kätterer T ; Cohen Y ; | Ambio | Journal, Article | 2017 | Chemical | Phosphorus from sewage sludge ash | From sewage sludge ash: "In pyro-based technologies, metals in the ash are partly removed (Nowak et al. 2010) but phosphorus remains in the form of insoluble apatite, which is not plant available and has a low fertiliser value. In wet-based processes, sewage sludge ash is treated with an acid or base to dissolve the phosphorus, which can then be recovered through precipitation as ammonium, calcium, sodium, iron or aluminium phosphate, which means also in forms identical to those in mineral P-fertiliser." | No | No | Yes | No | No location
WoS, Scopus, GC, DOAJ, eTHoS | 31267871 | Kinnunen (2014) | Influence of temperature and pretreatments on the anaerobic digestion of wastewater grown microalgae in a laboratory-scale accumulating-volume reactor | This laboratory-scale study investigated the performance of a low-cost anaerobic digester for microalgae. Low (~2%) solids content wastewater-grown microalgal biomass (MB) was digested in an unmixed, accumulating-volume reactor (AVR) with solid and liquid separation that enabled a long solids retention time. AVRs (2 or 20L) were operated at 20°C, 37°C or ambient temperature (8-21°C), and the influence of two pretreatments - low-temperature thermal (50-57°C) and freeze-thaw - on algal digestion were studied. The highest methane yield from untreated MB was in the 37°C AVR with 225L CH4 kg volatile solids (VS)-1, compared with 180L CH4 kg VS-1 added in a conventional, 37°C completely stirred tank reactor (CSTR), and 101L CH4 kg VS-1 added in the 20°C AVR. Freeze-thaw and low-temperature thermal pretreatments promoted protein hydrolysis and increased methane yields by 32-50% at 20°C, compared with untreated MB. Pretreatments also increased the mineralisation of nitrogen (41-57%) and phosphorus (76-84%) during digestion. MB digestion at ambient temperature was comparable with digestion at 20°C, until temperature dropped below 16°C. © 2014 Elsevier Ltd. | Kinnunen V ; Craggs R ; Rintala J ; | Water Research | Journal, Article | 2014 | Biological | Anaerobic digestion of microalgae | "Ultimate methane yield (273 L CH4 kg VS-1 added) and VS destruction (47%) of microalgae grown in wastewater fed HRAP are up to two times higher than those of activated sludge from conventional wastewater treatment. Gravity sedimentation of solids from the liquid phase in the AVR leads to longer SRTs (up to 85 d) for low solid microalgae feeds. The clear liquid phase is removed when the digester is full, while the settled solids are only removed when they take up more than half of the reactor volume. Both fractions could be used as fertilizers but pathogen safety needs to be ensured. Methane yields at low digestion temperatures (16-20 °C) were 37-66% of the yields achieved with the traditional mesophilic digestion temperature (w 37 °C). Low-temperature thermal (at 50-56 °C) and freeze-thaw pretreatments enhanced microalgae digestibility (32-50% higher methane yield) and mineralisation (41-84% improvement) of nitrogen and phosphorus. In particular, protein hydrolysis of the pretreated microalgae was faster in AD at 20 °C." | Yes | Yes | Yes | Yes | No location
WoS, Scopus, GC, DOAJ, eTHoS | 31267815 | Kim (2013) | The effects of wavelength and wavelength mixing ratios on microalgae growth and nitrogen, phosphorus removal using Scenedesmus sp. for wastewater treatment | In wastewater treatment using microalgae, the effects of wavelength and wavelength mixing ratio on microalgae growth and removal of nitrogen and phosphorus were evaluated using LEDs (white light, 670 nm, 450 nm, and 525 nm). Microalgae production rates were enhanced by a maximum of 45% with 400–700 nm white light compared to that of a single wavelength. The phosphorus removal rate was as high as 90% with blue light. When red light and blue light were mixed and supplied, the microalgae production rate was about 50% higher than the rate of the culture with white light. Nitrogen and phosphorus removal rates were as high as approximately 15 mg/L/day at a wavelength mixing ratio of 7 (red light):3 (blue light) and 2.1 mg/L/day at a wavelength mixing ratio of 5 (red light):5 (blue light). | Kim T H; Lee Y ; Han S H; Hwang S J; | Bioresource technology | Journal, Article | 2013 | Biological | microalgae for bio-fuel production and wastewater treatment | effects of the wavelength and mixing ratio on microalgae growth and removal of nitrogen and phosphorus in the wastewater were investigated. | No | No | No | Yes | No location
WoS, Scopus, GC, DOAJ, eTHoS | 31267756 | Kim (2016) | Performance of anaerobic fluidized membrane bioreactors using effluents of microbial fuel cells treating domestic wastewater | Anaerobic fluidized membrane bioreactors (AFMBRs) have been mainly developed as a post-treatment process to produce high quality effluent with very low energy consumption. The performance of an AFMBR was examined using the effluent from a microbial fuel cell (MFC) treating domestic wastewater, as a function of AFMBR hydraulic retention times (HRTs) and organic matter loading rates. The MFC-AFMBR achieved 89 +/- 3% removal of the chemical oxygen demand (COD), with an effluent of 36 +/- 6 mg-COD/L over 112 days operation. The AFMBR had very stable operation, with no significant changes in COD removal efficiencies, for HRTs ranging from 1.2 to 3.8 h, although the effluent COD concentration increased with organic loading. Transmembrane pressure (TMP) was low, and could be maintained below 0.12 bar through solids removal. This study proved that the AFMBR could be operated with a short HRT but a low COD loading rate was required to achieve low effluent COD. (C) 2016 Elsevier Ltd. All rights reserved. | Kim K Y; Yang W L; Ye Y L; LaBarge N ; Logan B E; | Bioresource Technology | Journal, Article | 2016 | Potential recovery/reuse | anaerobic fluidized membrane bioreactors | AFMBR was examined using the effluent from a microbial fuel cell (MFC) treating domestic wastewater | Not assessed | Not assessed | Not assessed | Not assessed | 40.9699889 | -77.7278831
WoS, Scopus, GC, DOAJ, eTHoS | 31267723 | Kim (2016) | Efficient recovery of nitrate and phosphate from wastewater by an amine-grafted adsorbent for cyanobacterial biomass production | Various types of wastewater have been widely utilized in microalgae and cyanobacteria cultivation for environmental and economic reasons. However, the problems of low cell growth and biomass contamination due to direct use of wastewater remain unresolved. In the present study, nitrate and phosphate were separated from wastewater by adsorption and subsequently used for cyanobacterial biomass production. To this end, an amine-grafted magnetic absorbent was synthesized. The synthesized absorbent recovered ca. 78% nitrate and 93% phosphate from wastewater. Regenerated medium was prepared using recovered nutrients as nitrogen and phosphate sources, which were efficiently assimilated by cyanobacterial culture. Compared to synthetic medium, there was no difference in growth and nutrient removal using regenerated medium. The proposed indirect method of wastewater utilization would prevent contamination of the produced biomass by unfavorable substances, which will broaden its potential applications. © 2016 Elsevier Ltd. | Kim J ; Hwang M J; Lee S J; Noh W ; Kwon J M; Choi J S; Kang C M; | Bioresource Technology | Journal, Article | 2016 | Chemical | amine-grafted adsorbent | nitrate and phosphate were separated from wastewater by adsorption and subsequently used for cyanobacterial biomass production | Yes | Yes | Yes | No | 35.1601443 | 126.8513006
WoS, Scopus, GC, DOAJ, eTHoS | 31267711 | Kim (2015) | Simultaneous removal of phosphorus and EfOM using MIEX, coagulation, and low-pressure membrane filtration | The feasibility of using magnetic ion exchange (MIEX) treatment, in-line alum coagulation, and low-pressure membrane filtration was investigated for the simultaneous removal of total phosphorus (TP) and effluent organic matter (EfOM) from biologically treated wastewater. The focus was also placed on minimizing fouling of polyvinylidene fluoride and polyethersulfone membranes, which are the most commonly used low-pressure membranes in new and retrofit wastewater treatment plants. MIEX alone was effective for the removal of EfOM, and MIEX plus a small alum dose was very effective in removing both EfOM and TP. MIEX removed phosphorus, but organic acids in EfOM were preferentially removed, and the effects of competing anions on the removal of EfOM were insignificant. All the pretreatment strategies decreased the resistance to filtration. The greatest decrease in fouling was achieved by using MIEX (15 mL L-1) plus a very low dose of alum (∼0.5 mg Al L-1). Sweep floc coagulation using alum and without MIEX also significantly decreased fouling but did not effectively remove EfOM and produced high floc volume that could be problematic for inside-out hollow-fibre modules. The addition of these reagents into rapid mix followed by membrane filtration would provide operational simplicity and could be easily retrofitted at existing membrane filtration facilities. © 2015 Taylor & Francis. | Kim H C; Timmes T C; Dempsey B A; | Environmental Technology (United Kingdom) | Journal, Article | 2015 | Potential recovery/reuse | Magnetic ion exchange (MIEX) treatment | " removal of total phosphorus (TP) and eﬄuent organic matter (EfOM) from biologically treated wastewater" " using magnetic ion exchange (MIEX) treatment, in-line alum coagulation, and low-pressure membrane ﬁltration" "MIEX plus a small alum dose was very eﬀective in removing both TOC and TP" "MIEX/alum treatment also achieved a nearly-complete removal of membrane fouling" | Not assessed | Not assessed | Not assessed | Not assessed | 40.842116 | -77.813846
WoS, Scopus, GC, DOAJ, eTHoS | 31267694 | Kim (2015) | Scenedesmus-based treatment of nitrogen and phosphorus from effluent of anaerobic digester and bio-oil production | In this study, a microalgae-based technology was employed to treat wastewater and produce biodiesel at the same time. A local isolate Scenedesmus sp. was found to be a well suited species, particularly for an effluent from anaerobic digester (AD) containing low carbon but high nutrients (NH3-N=273 mg L-1, total P=58.75 mg L-1). This algae-based treatment was quite effective: nutrient removal efficiencies were over 99.19% for nitrogen and 98.01% for phosphorus. Regarding the biodiesel production, FAME contents of Scenedesmus sp. were found to be relatively low (8.74% (w/w)), but overall FAME productivity was comparatively high (0.03gL-1d-1) due to its high biomass productivity (0.37 g L-1d-1). FAMEs were satisfactory to the several standards for the biodiesel quality. The Scenedesmus-based technology may serve as a promising option for the treatment of nutrient-rich wastewater and especially so for the AD effluent. © 2015 Elsevier Ltd. | Kim G Y; Yun Y M; Shin H S; Kim H S; Han J I; | Bioresource Technology | Journal, Article | 2015 | Biological | Microalgae cultivation | "In this study, we particularly focused on the efﬂuent of anaerobic digestion (AD) system.""An up-ﬂow anaerobic sludge blanket (UASB) reactor system was used for AD, with a seed taken from an AD at a local wastewater treatment plant in Daejeon, Korea." " A seed culture was pre- pared in a 250 mL bafﬂed culture ﬂask containing 100 mL of the BG11 medium with continuous light of 140 micro mol photons m-2 s-1 and 150 rpm. The seed was added with 10% volumetric concentration ot a 250 mL baffled culture flask containing 200 mL of the autoclaved AD effluent, and cultivated for 23 days, with operational conditions of constant shaking at 150 rpm, constant temperature at 27 °C, continuous light with 140 micro mol protons m-2 s-1 and 2% of CO2 ait supplementation with 0.2 vvm." | No | No | No | Yes | 36.3496963 | 127.384902
WoS, Scopus, GC, DOAJ, eTHoS | 31267677 | Kim (2013) | Effect of aeration on nitrous oxide (N2O) emission from nitrogen-removing sequencing batch reactors | In this study, nitrous oxide (N2O) emission was compared between the operations of two different sequencing batch reactors, conventional sequencing batch reactor (CNV-SBR) and simultaneous nitrification and denitrification sequencing batch reactor (SND-SBR), using synthetic wastewater. The CNV-SBR consisted of anoxic (denitrification) and aerobic phases, whereas the SND-SBR consisted of a microaerobic (low dissolved oxygen concentration) phase, which was achieved by intermittent aeration for simultaneous nitrification and denitrification. The CNV-SBR emitted 3. 9 mg of N2O-N in the denitrification phase and 1. 6 mg of N2O-N in the nitrification phase, resulting in a total emission of 5. 5mg from 432mg of NH4 +-N input. In contrast, the SND-SBR emitted 26. 2mg of N2O-N under the microaerobic condition, which was about 5 times higher than the emission obtained with the CNV-SBR at the same NH4 +-N input. From the N2O yield based on NH4 +-N input, the microaerobic condition produced the highest yield (6. 1%), followed by the anoxic (0. 9%) and aerobic (0. 4%) conditions. It is thought that an appropriate dissolved oxygen level is critical for reducing N2O emission during nitrification and denitrification at wastewater treatment plants. © The Korean for Microbioloy and Biotachnology. | Kim D J; Kim Y ; | Journal of Microbiology and Biotechnology | Journal, Article | 2013 | Potential recovery/reuse | sequencing batch reactors | itrous oxide (N2O) emission was compared between the operations of two different sequencing batch reactors, conventional sequencing batch reactor (CNV-SBR) and simultaneous nitrification and denitrification sequencing batch reactor (SND-SBR), | Not assessed | Not assessed | Not assessed | Not assessed | 37.881315 | 127.729969
WoS, Scopus, GC, DOAJ, eTHoS | 31267560 | Khazaei (2016) | Nutrient Elimination from Effluent of Municipal Wastewater Treatment Plant Applying Horizontal Roughing Filter |  | Khazaei M ; Yousefi N ; Mahvi A H; Bagheri A ; | Journal of Safety, … | Journal, Article | 2016 | Potential recovery/reuse | Horizontal Roughing Filter (HRF) | horizontal roughing filter for nutrient removal from aerated lagoon effluen | Not assessed | Not assessed | Not assessed | Not assessed | 34.639944 | 50.875942
WoS, Scopus, GC, DOAJ, eTHoS | 31267405 | Keymer (2013) | High pressure thermal hydrolysis as pre-treatment to increase the methane yield during anaerobic digestion of microalgae | Anaerobic digestion of algal biomass will be an essential component of algal biofuel production systems, yet the methane yield from digestion of algae is typically much lower than the theoretical potential. In this work, high pressure thermal hydrolysis (HPTH) is shown to enhance methane yield during algae digestion. HPTH pre-treatment was applied to both raw algae and algal residue resulting from lipid extraction. HPTH and even the lipid extraction process itself increased methane yield, by 81% and 33% respectively; in combination they increased yield by 110% over that of the raw algae (18 L CH4 g VS-1 substrate). HPTH had little effect on the rate of anaerobic digestion, however lipid extraction enhanced it by 33% over that for raw algae (0.21 day(-1)). Digestion resulted in solubilisation of nitrogen (and phosphorous to a lesser degree) in all cases, showing that there is potential for nutrient recycling for algal growth. (C) 2013 Elsevier Ltd. All rights reserved. | Keymer P ; Ruffell I ; Pratt S ; Lant P ; | Bioresource Technology | Journal, Article | 2013 | Biological + thermochemical | Thermal hydrolysis of microalgae before AD | "The digestion product methane, a biofuel in its own right, can be generated from digestion of either algal biomass or the algae resi- due that is a by-product of lipid extraction for biodiesel production (Zamalloa et al., 2011)." "The HPTH process is a two stage process whereby the substrate is ﬁrst heated to ~160 °C at a pressure of ~6 bar. After these conditions have been held for 20-30 min the contents are then flashed to a lower pressure level, where the pressure change causes the cells to rupture and release the cell contents (Morgan-Sagastume et al., 2011)". "HPTH has a signiﬁcant effect on overall anaerobic degradability and subsequent methane yield of the algae. A cumulative effect is observed when combining HPTH and lipid extraction. The rate of hydrolysis in the anaerobic digestion is not affected by HPTH how- ever lipid extraction does increase the rate. Digestion of algae of- fers potential for the recovery of nutrients from cultivated algae and may be used to recycle nutrients for further algal growth, but phosphorous solubilisation is apparently limited possibly due to its subsequent precipitation. HPTH and lipid extraction further enhance this nutrient recovery as they assist in biomass break- down during digestion." | No | Yes | Yes | Yes | -27.495431 | 153.012030
WoS, Scopus, GC, DOAJ, eTHoS | 31267388 | Kesaano (2015) | Dissolved inorganic carbon enhanced growth, nutrient uptake, and lipid accumulation in wastewater grown microalgal biofilms | Microalgal biofilms grown to evaluate potential nutrient removal options for wastewaters and feedstock for biofuels production were studied to determine the influence of bicarbonate amendment on their growth, nutrient uptake capacity, and lipid accumulation after nitrogen starvation. No significant differences in growth rates, nutrient removal, or lipid accumulation were observed in the algal biofilms with or without bicarbonate amendment. The biofilms possibly did not experience carbon-limited conditions because of the large reservoir of dissolved inorganic carbon in the medium. However, an increase in photosynthetic rates was observed in algal biofilms amended with bicarbonate. The influence of bicarbonate on photosynthetic and respiration rates was especially noticeable in biofilms that experienced nitrogen stress. Medium nitrogen depletion was not a suitable stimulant for lipid production in the algal biofilms and as such, focus should be directed toward optimizing growth and biomass productivities to compensate for the low lipid yields and increase nutrient uptake. © 2015 Elsevier Ltd. | Kesaano M ; Gardner R D; Moll K ; Lauchnor E ; Gerlach R ; Peyton B M; Sims R C; | Bioresource Technology | Journal, Article | 2015 | Biological | algal biofilm-based systems | The study presented here evaluated the effects of adding dissolved inorganic carbon in the form of 2 mM HCO3 | No | No | No | Yes | No location
WoS, Scopus, GC, DOAJ, eTHoS | 31267246 | Kaudal (2015) | Pyrolysis of urban waste streams: Their potential use as horticultural media | Biochar produced from mixture of biodegradable urban resources such as biosolids and greenwaste was slowly pyrolysed at 650 degrees C and characterised for its chemical and physical properties. The biochar was then compared to published values for growing media. It was found that this biochar has high surface area, inherent nutrient content, high porosity, high stability, desirable water holding capacity, air filled pore space and bulk density. Comparing the results of characterisation of this biochar with ideal potting substrate showed the highly porous and nutrient rich biochar were desirable however the high salt content was problematic. Fourier transform infrared analysis shows that carboxyl/carbonyl bands were very weak in biochar spectra due to loss of carboxyl groups in the decomposition of carbohydrates in high temperature pyrolysis which also contributed to low cation exchange capacity. The pyrolysis process has multiple advantages such as waste management, energy generation in the form of syngas and long term sequestration of carbon in biochar. (C) 2015 Elsevier B.V. All rights reserved. | Kaudal B B; Chen D ; Madhavan D B; Downie A ; Weatherley A ; | Journal of Analytical and Applied Pyrolysis | Journal, Article | 2015 | Thermochemical | Biochar production from urban waste | Feedstock = Biosolids were dried and stored for 3 years before pyrolysis, together with greenwaste (mostly municipal softwood garden waste). "Feedstock was pyrolysed in a continuous pyrolyzer by Paciﬁc Pyrolysis at a high heat treatment of 650◦C with a residence time of approximately 40 min. Feed rate was controlled at 125 kg h−1." "The results show the UB has properties that are likely to be suitable for application as a major ingredient in growth media for a range of horticultural and plant nursery industries" "Although the physical properties of UB were suitable for growing media, the chemical properties of UB, speciﬁcally the salt load was not ideal." | Yes | No | No | Yes | -38.063143 | 145.175305
WoS, Scopus, GC, DOAJ, eTHoS | 31267192 | Kasprzyk (2017) | Preliminary results from application Phoslock® to remove phosphorus compounds from wastewater | The aim of the study is to assess the removal effectiveness of phosphorus compounds by using lanthanum-modified bentonite. This material was produced by the Australian company Phoslock® Water Solutions Pty Ltd. According to the company, Phoslock® has substantial capacity to bound phosphate anions. The investigation was carried out in steady conditions in laboratory model with beakers. The results of the study are related to the determination of hydraulic load, time of mixing and time of sedimentation. Research with synthetic wastewater was conducted in 4 beakers which were mixing by 5, 10, 20 and 30 minutes respectively. Samples for analyzing were taken from each beaker after 30 minutes, 1, 2, 3, 4 and 24 hours of sedimentation. Studies were conducted to determine the optimal dose of Phoslock® with a known concentration of phosphate anions PO4 3- in artificial wastewater, time of mixing and time of sedimentation. All samples were taken before and after the treatment with Phoslock® and they were analyzed with following parameters: pH, total suspended solids, conductivity, turbidity, color and phosphate concentration. The carried out investigations confirmed high efficiency of phosphate anions PO43- removal (over 95%), and the final concentration as average was 0.1 mg/dm3. The application of Phoslock® for phosphate anions PO4 3- did not change the pH of final effluent. | Kasprzyk M ; Gajewska M ; | Journal of Ecological Engineering | Journal, Article | 2017 | Potential recovery/reuse | removal of phosphorus compounds by using lanthanum-modified bentonite | The results of the study are related to the determination of hydraulic load, time of mixing and time of sedimentation. Research with synthetic wastewater was conducted in 4 beakers which were mixing | Not assessed | Not assessed | Not assessed | Not assessed | No location
WoS, Scopus, GC, DOAJ, eTHoS | 31267168 | Karya (2013) | Photo-oxygenation to support nitrification in an algal-bacterial consortium treating artificial wastewater | Oxygenation by photosynthesis in a mixed culture of algae and nitrifiers was investigated for its potential to support nitrification. An open photo-bioreactor (1 L fermentor; 30 degrees C) was inoculated with an enriched culture of nitrifiers obtained from activated sludge and a pure culture of Scenedesinus sp. The reactor was illuminated (60 mu mol/m(2) s) and operated as a sequencing batch reactor with 50% discharge per cycle and sludge retention time of 15 or 30 days. Full nitrification of synthetic wastewater (50 mg NH4+-N/L) without mechanical aeration was achieved after less than 14 cycles (18.5 h React per 24 h cycle) and the biomass steadily increased until a concentration of 1.9 g VSS/L with 29 mg chl-a/L. The maximum observed nitrification rate was 7.7 mgNH(4)(+)-N/L h. A mass balance showed that ammonium removal was primarily by nitrification (81-85%) rather than by ammonium uptake by algae. (C) 2013 Elsevier Ltd. All rights reserved. | Karya Ngai ; van der Steen ; N P ; Lens P N. L; | Bioresource Technology | Journal, Article | 2013 | Potential recovery/reuse | photo-bioreactor | An artificial medium without organic substrates was used to limit heterotrophic activity and to mimic anaerobically pre-treated municipal wastewater, which typically has low COD:N ratios. | Not assessed | Not assessed | Not assessed | Not assessed | 52.011577 | 4.357068
WoS, Scopus, GC, DOAJ, eTHoS | 31267113 | Kargar (2014) | Adsorption of trace metals and deicing salt in soil amended with compost or biochar | Given the frequent exposure of tree pit soil to urban contaminants including deicing salt and trace metals in urban runoff water, increasing the capacity of the soils to retain metals by adding organic matter is hypothesized to be a promising approach. In this study, we measured the effects of compost and biochar, alone and in combination, on trace metal mobility in the soil in the presence of deicing salt. Adsorption and desorption of sodium, cadmium, zinc, copper, and lead were studied in nine media containing different percentages of compost, biochar and soil. Compost, as compared with biochar, had significantly higher correlation (p<0.05) with adsorbed metals in the soil due to its high cation exchange capacity and positive effect on soil pH (r=0.94 and 0.83 respectively, p<0.01). However, desorption tests revealed that soil alone immobilized the contaminants more effectively than did the other experimental treatments under the study conditions. This result suggests that the ion exchange sites of the compost retain metals less strongly than those of the original soil. The mobility of metals in soils amended with compost or biochar is evidently not as straightforward as might be assumed, and more extensive investigations should be conducted before recommending these amendments to buffer the impact of trace metal pollution in tree pit soils. | Kargar M ; Clark O G; Hendershot W H; Jutras P ; Prasher S O; | American Society of Agricultural and Biological Engineers Annual International Meeting 2014, ASABE 2014 | Conference Proceedings | 2014 | Potential recovery/reuse | Compost or biochar for stormwater management | "The unamended farm soil was used as the control medium for the experiment. Different percentages of compost (maximum 15% by weight) and biochar (maximum 10% by weight) were combined with the farm soil according to a central rotatable composite experimental design.""This study showed that compost and biochar, when used to amend soil for urban tree pits, have different abilities to adsorb and immobilize trace metals in tree pit soil impacted by deicing salt. The results revealed that soil with compost adsorbed more sodium and trace metals (Cd, Cu, Zn, and Pb) as compared to soil with biochar. However, desorption tests indicated that soil alone immobilized and retained the contaminants most effectively under the study conditions, as compared with the other experimental treatments." | Not assessed | Not assessed | Not assessed | Not assessed | 45.403276 | -73.950361
WoS, Scopus, GC, DOAJ, eTHoS | 31266528 | Jin (2017) | Improved low-carbon-consuming fouling control in long-term membrane-based sewage pre-concentration: The role of enhanced coagulation process and air backflushing in sustainable sewage treatment | Membrane-based sewage pre-concentration is considered as a promising approach for sustainable wastewater treatment, however it suffers from fast cake layer fouling and unsatisfied concentration efficiency before implementation. This study proposed an enhanced membrane coagulation reactor (E-MCR), which combines microfiltration with enhanced coagulation process (ECP) and air-backflushing (AB), to solve the fouling control and carbon-consumption conflict. ECP was demonstrated to mainly contribute to the reduction of total resistance, cake layer resistance and irreversible resistance proportion, along with elevated cake layer filterability. Moreover, the high amount of loosely bound extracellular polymeric substances (EPS) in raw sewage was found to contribute most to the ineffectiveness of conventional aeration in sewage pre-concentration membrane fouling control. AB pressure was found as the key parameter in keeping the filtration sustainability. In long-term performance evaluation, the scenario with AB pressure of 200 kPa, AB ratio of 30 s:5 min30 s and concentrate retention time (CRT) of id achieved optimized filtration and maximized concentration efficiency with a concentrate of 9700 mg COD/L and 94% recovery, yielding carbon and phosphorus free permeate promising for low level reclamation or simple further treatment. With good anaerobic biodegradability of the concentrate (optimized value of 56.9%, similar to blackwater), E-MCR could get a net energy production (at least 0.0315 kWh/m(3)) when coupled with anaerobic digestion, showing the promise of a carbon-neutral membrane-based sewage treatment process. | Jin Z Y; Meng F L; Gong H ; Wang C P; Wang K J; | Journal of Membrane Science | Journal, Article | 2017 | Biological + physiochemical | membrane-based sewage pre-concentration | The long-term operation of E-MCR could achieve carbon and phosphorus free permeate promising for low level reclamation or simple further treatment and yield a net production of energy (at least 0.0315 kWh/m3) when coupled with anaerobic digestion by mass balance and calculation based on anaerobic biodegradability and organic matter recovery potential. More sustainable results can be anticipated after further optimization of whole process. | No | No | No | Yes | 39.904200 | 116.407396
WoS, Scopus, GC, DOAJ, eTHoS | 31266515 | Jin (2017) | Sustainable pyrolytic sludge-char preparation on improvement of closed-loop sewage sludge treatment: Characterization and combined in-situ application | Aiming at closed-loop sustainable sewage sludge treatment, an optimal and economical pyrolytic temperature was found at 400–450 °C considering its pyrolysis efficiency of 65%, fast cracking of hydrocarbons, proteins and lipids and development of aromatized porous structure. Fourier-transform infrared (FTIR) and X-ray diffraction (XRD) tests demonstrated the development of adsorptive functional groups and crystallographic phases of adsorptive minerals. The optimal sludge-char, with a medium specific surface area of 39.6 m2 g−1 and an iodine number of 327 mgI2 g−1, performed low heavy metals lixiviation. The application of sludge-char in raw sewage could remove 30% of soluble chemical oxygen demand (SCOD), along with an acetic acid adsorption capacity of 18.0 mg g−1. The developed mesopore and/or macropore structures, containing rich acidic and basic functional groups, led to good biofilm matrices for enhanced microbial activities and improved autotrophic nitrification in anoxic stage of an A/O reactor through adsorbed extra carbon source, and hence achieved the total nitrogen (TN) removal up to 50.3%. It is demonstrated that the closed-loop sewage sludge treatment that incorporates pyrolytic sludge-char into in-situ biological sewage treatment can be a promising sustainable strategy by further optimization. © 2017 Elsevier Ltd | Jin Z ; Chang F ; Meng F ; Wang C ; Meng Y ; Liu X ; Wu J ; Zuo J ; Wang K ; | Chemosphere | Journal, Article | 2017 | Thermochemical | Pyrolysis | "The "closed-loop" design emphasizes that not only the sewage sludge is pyrolyzed at economical temperatures by compact facilities within the WWTP, but also the pyrolytic products are directly reused into in-situ sewage treatment process, which is able to eliminate the solid waste transportation from WWTPs and hence to reduce the expensive transportation costs, especially considering the large and growing amount of sewage sludge produced in China (Xie et al., 2014). Rather than the local optimization for external adsorptive application, direct in-situ reuse of the sludge-char could perform as both an adsorbent and a biomass carrier to physico-chemically and biologically improve the sewage treatment." "The maximum SCOD removal of raw sewage by the sludge-char could reach over 30% within around 30 min, along with hydrophilic micromolecules adsorption capacity of around 18 mg g-1 in terms of acetic acid. The average TN removal was improved to 50.3% in an A/O reactor along with enhanced ammonia removal, indicating the attractive potential of the sludge-char as a combination of an adsorbent, a carbon source supplier and a bioﬁlm carrier in improving in-situ sewage treatment." | Yes | Yes | No | Yes | No location
WoS, Scopus, GC, DOAJ, eTHoS | 31266514 | Jin (2016) | Combustion effects and emission characteristics of SO2, CO, NO (x) and heavy metals during co-combustion of coal and dewatered sludge | The influences of dewatered sludge blending ratio in coal on flammability index (C) and combustion characteristic index (S) and release of sulfur dioxide (SO2), nitrogen oxide (NO (x) ), carbon monoxide (CO) and heavy metals (Hg, As, Cd, Pb and Cr) were studied. The impact on combustion characteristics could be ignored if less than 20% of dewatered sludge was added in coal. Besides, emission pattern experiments of NO (x) , SO2, CO and heavy metals were carried out in a high-temperature tubular furnace. Results showed that the conversion rate of NO (x) and total emission of SO2 reduced with the increase of sludge adding ratio, and a better effect of fixing sulfur could be obtained when the blending ratio reached 30%. Concentrations and distributions of five types of heavy metals in different residues (bottom ash and fly ash) as well as in flue gas were analyzed. It was shown that the characteristics of coal and sludge, as well as the volatilization of heavy metals had a great influence on the distribution of heavy metals. | Jin Y Y; Li Y Y; Liu F Q; | Frontiers of Environmental Science & Engineering | Journal, Article | 2016 | Thermochemical | Co-combustion of coal and sewage sludge | "At present, coal is still the main fuel in most thermal power plants, which constitutes nearly 70% of electric power structure in China, and this situation will not change in the near future. These coal ﬁred power plants could be used for pre-drying and co-combustion of dewatered sludge, especially the poisonous and harmful sludge, such as chemical sludge.""The impact on combustion characteristics could be ignored if less than 20 % of dewatered sludge was added in coal." | No | No | No | Yes | 39.904200 | 116.407396
WoS, Scopus, GC, DOAJ, eTHoS | 31266464 | Jin (2013) | The effect of sulfide inhibition on the ANAMMOX process | The feasibility of anaerobic ammonium oxidation (ANAMMOX) process to treat wastewaters containing sulfide was studied in this work. Serum bottles were used as experimental containers in batch tests to analyze the short-term response of the ANAMMOX process under sulfide stress. The IC50 of sulfide-S for ANAMMOX biomass was substrates-dependent and was calculated to be 264 mg L-1 at an initial total nitrogen level of 200 mg L-1 (molar ratio of ammonium and nitrite was 1:1). The long-term effects and the performance recovery under sulfide stress were continuously monitored and evaluated in an upflow anaerobic sludge blanket reactor. The performance of the ANAMMOX system was halved at an sulfide-S level of 32 mg L-1 within 13 days; however, the nitrogen removal rate (NRR) decreased by only 17.2% within 18 days at an sulfide-S concentration of 40 mg L-1 after long-time acclimatization of sludge in the presence of sulfide. The ANAMMOX performance recovered under sulfide-S level of 8 mg L-1 with a steady NRR increasing speed, linear relationship between the NRR and operation time. The synchronic reduce in the specific ANAMMOX activity and the biomass extended the apparent doubling time of the nitrogen removal capacity and decreased biomass growth rate. © 2012 Elsevier Ltd. | Jin R C; Yang G F; Zhang Q Q; Ma C ; Yu J J; Xing B S; | Water Research | Journal, Article | 2013 | Potential recovery/reuse | anaerobic ammonium oxidation (ANAMMOX) | An upflow anaerobic sludge blanket (UASB) reactor fabricated from Plexiglass was used for the experimental study of the long-term effects of sulfide on of nitrogen removal | Not assessed | Not assessed | Not assessed | Not assessed | No location
WoS, Scopus, GC, DOAJ, eTHoS | 31265987 | Jeong (2017) | Treatment of food waste recycling wastewater using anaerobic ceramic membrane bioreactor for biogas production in mainstream treatment process of domestic wastewater | A bench-scale anaerobic membrane bioreactor (AnMBR) equipped with submerged flat-sheet ceramic membranes was operated at mesophilic conditions (30–35 °C) treating domestic wastewater (DWW) supplemented with food wasterecycling wastewater (FRW) to increase the organic loading rate (OLR) for better biogas production. Coupling ceramic membrane filtration with AnMBR treatment provides an alternative strategy for high organic wastewater treatment at short hydraulic retention times (HRTs) with the potential benefits of membrane fouling because they have a high hydrophilicity and more robust at extreme conditions. The anaerobic ceramic MBR (AnCMBR) treating mixture of actual FRW with DWW (with an influent chemical oxygen demand (COD) of 2,115 mg/L) was studied to evaluate the treatment performance in terms of organic matter removal and methane production. COD removal during actual FRW with DWW operation averaged 98.3 ± 1.0% corresponding to an average methane production of 0.21 ± 0.1 L CH4/g CODremoved. Biogas sparging, relaxation and permeate back-flushing were concurrently employed to manage membrane fouling. A flux greater than 9.2 L m−2 h−1 (LMH) was maintained at 13 h HRT for approximately 200 days without chemical cleaning at an OLR of 2.95 kg COD m−3 d−1. On day 100, polyvinyl alcohol (PVA)-gel beads were added into the AnCMBR to alleviate the membrane fouling, suggesting that their mechanical scouring effect contributed positively in reducing the fouling index (FI). Although these bio-carriers might accelerate the breaking up of bio-flocs, which released a higher amount of soluble microbial products (SMP), a 95.4% SMP rejection was achieved. Although the retention efficiency of dissolved organic carbons (DOC) was 91.4% across the ceramic membrane, a meaningful interpretation of organic carbon detection (OCD) fingerprints was conducted to better understand the ceramic membrane performance. © 2017 Elsevier Ltd | Jeong Y ; Hermanowicz S W; Park C ; | Water Research | Journal, Article | 2017 | Biological + physiochemical | A bench-scale anaerobic membrane bioreactor (AnMBR) equipped with submerged flat-sheet ceramic membranes | domestic wastewater (DWW) supplemented with food wasterecycling wastewater (FRW) were treated by ACM to increase the organic loading rate (OLR) for better biogas production. | No | No | No | Yes | 37.566667 | 126.966667
WoS, Scopus, GC, DOAJ, eTHoS | 31265698 | Jadhav (2016) | Recovery of phosphorus from source separated urine by Acidithiobacillus ferrooxidans culture supernatant | In the present study, Acidithiobacillus ferrooxidans (At. ferrooxidans) culture supernatant was used for phosphate (PO43-) removal and recovery from source separated urine. The results indicated that the solution pH and ferric ion (Fe3+) concentration influenced the PO43- precipitation. The 5.6 pH was found optimum for PO43- recovery. An increase in Fe3+ concentration increased PO43- recovery. Recovered iron phosphate (FePO4) was characterized by X-ray diffraction (XRD), and scanning electron microscopy (SEM) and energy dispersive spectroscopy (EDX). Source separated urine can be a renewable source for phosphate recovery using At. ferrooxidans culture supernatant. This will help in sustainable agricultural development. (C) 2016 Elsevier B.V. All rights reserved. | Jadhav U ; Hocheng H ; | Ecological Engineering | Journal, Article | 2016 | Chemical | Phosphorus recovery from urine | "use of At. ferrooxidans culture supernatant for PO 4 3 − precipitation" "The freshly collected source separated urine was used for the PO 4 3 − recovery without adjusting the pH. At. ferrooxidans culture supernatant was added to the source separated urine without shak- ing. The formed precipitate was allowed to settle in the reaction solution for 30 min. The reaction solution was ﬁltered through a whatman ﬁlter paper. The effect of pH on the PO 4 3 − recovery was studied. The pH of source separated urine was adjusted in the range 4.0–6.0. After adjusting the pH the At. ferrooxidans culture super- natant was added to urine samples for the PO 4 3 − recovery." | No | No | Yes | No | 23.59829785 | 120.835363138175
WoS, Scopus, GC, DOAJ, eTHoS | 31265414 | Ihalawatta (2015) | Eco-Friendly, Water Saving Sanitation System | Sanitation facility is among the main living requirements of mankind. It should be more hygienic and easy. Presently, many existing sanitation systems extensively depended on pipe borne water. On the contrary, some parts of the world experiences water scarcity and that has led to un-hygiene sanitation systems. In terms of eco efficiency, even the hygienic sanitation systems have more opportunity to improve. Inefficient water consumption and none usage of nutrients available in excreta in a useful manner are main culprits. Since nutrients available in excreta are not returned to soil breaks the nutrient cycle, end up with less fertile soil which could not directly use for agricultural purposes. Therefore, this research focuses on design and developing an eco-friendly sanitation system, on ancient which minimize pipe borne fresh water usage for sanitation while facilitating nutrients mixing to soil in order to enhance soils fertility based eco-friendly filtering mechanism. The proposed system has three focused areas: water saving option, eco-friendly digestion method with a business model. The new design reduces water consumption with the assistance of manually operated mechanical suction system. An energy free digestion mechanism handles the solid part of excreta. Bio degradable cheap or freely available material is used as filtration media and replaceable blocks have been designed for easiness to operate the new method. Since proposed system facilitate re-usage of black water and digested excreta on biodegradable media as fertilizer while closing the loop of the cycle of nutrients, proposed system can be branded as eco-friendly sanitation system. (C) 2015 The Authors. Published by Elsevier B.V. | Ihalawatta R K; Kuruppuarachchi Kabn ; Kulatunga A K; | 12th Global Conference on Sustainable Manufacturing - Emerging Potentials | Book, Chapter | 2015 | Biological | Source-separated sanitation system | "In the first stage, fresh water reduction for the flushing is reduced, in the second stage, develop a method to produce Terra Preta fertilizer from waste and in the final stage, a sustainable business model is developed." " In this sustainable sanitation system, a mechanically operated vacuum suction system is introduced. Other than the vacuum toilet system a gray water system is installed in to the sanitation model to reduce the fresh water consumption." | Yes | Yes | Yes | No | No location
WoS, Scopus, GC, DOAJ, eTHoS | 31265201 | Hulsen (2016) | Low temperature treatment of domestic wastewater by purple phototrophic bacteria: Performance, activity, and community | Low wastewater temperatures affect microbial growth rates and microbial populations, as well as physical chemical characteristics of the wastewater. Wastewater treatment plant design needs to accommodate changing temperatures, and somewhat limited capacity is a key criticism of low strength anaerobic treatment such as Anaerobic Membrane Bioreactors (AnMBR). This study evaluates the applicability of an alternative platform utilizing purple phototrophic bacteria for low temperature domestic wastewater treatment. Two photo-anaerobic membrane bioreactors (PAnMBR) at ambient (22 degrees C) and low temperatures (10 degrees C) were compared to fully evaluate temperature response of critical processes. The results show good functionality at 10 degrees C in comparison with ambient operation. This enabled operation at 10 degrees C to discharge limits (TCOD < 100 mg L-1; TN < 10 mg L-1 and TP < 1 mg L-1) at a HRT < 1 d. While capacity of the system was not limited, microbial community showed a strong shift to a far narrower diversity, almost complete dominance by PPB, and of a single Rhodobacter spp. compared to a more diverse community in the ambient reactor. The outcomes of the current work enable applicability of PPB for domestic wastewater treatment to a broad range of regions. (c) 2016 Elsevier Ltd. All rights reserved. | Hulsen T ; Barry E M; Lu Y ; Puyol D ; Batstone D J; | Water Research | Journal, Article | 2016 | Potential recovery/reuse | Photo-anaerobic membrane bioreactors (PAnMBR) | "1. Assimilative activity and biomass yield at 10 C are comparable to ambient temperatures, leading to efﬁcient partitioning of COD, N and P for post resource recovery. 2. Anaerobic treatment with PPB of mainline domestic wastewater and external COD addition (~300 mgCOD L-1) can achieve discharge limits (TCOD<100 mgL-1; TN<10 mg L-1 and TP<1 mg L-1) in a single stage at a HRT<1 day. 3. Low temperature operation seems to actually enhance the applicability and capacity of the process, with a low temperature adapted community having a higher proportion of PPB biomass, and higher activities at moderate temperatures." | Not assessed | Not assessed | Not assessed | Not assessed | -27.469771 | 153.025123
WoS, Scopus, GC, DOAJ, eTHoS | 31265131 | Huang (2016) | Nonisothermal torrefaction kinetics of sewage sludge using the simplified distributed activation energy model | Sewage sludge can be converted into bio-material or bio-fuel by means of thermal-chemical technique. Torrefaction characteristics of municipal sewage sludge were investigated based on a thermogravimetric analysis technique in nitrogen atmosphere. The whole torrefaction process could be divided into two regions, which referred to coexistence and devolatilization. Moreover, the torrefaction kinetics of sewage sludge was evaluated based on the distributed activation energy models with differential and integral methods. There was a linear dependency between activation energy and pre-exponential factor at different conversion levels. The Gauss-Peak function was employed to depict the distribution curves of the activation energies for both methods. The distributed activation energy model developed by the integral method predicted accurately the conversion degree of the sewage sludge torrefaction, whereas the model developed by the differential method only had a good prediction for high conversion degrees. © 2016 Elsevier B.V. | Huang Y W; Chen M Q; Luo H F; | Chemical Engineering Journal | Journal, Article | 2016 | Thermochemical | Torrefaction | "However, pyrolysis products from sewage sludge contain high water and oxygen content, which lead to liquid instability and low heating value that hinder the further use of the liquid as fuel [10]. Fortunately, the problems can be mitigated by means of torrefaction technique. Torrefaction has the positive effect on the quality of syngas in gasiÞcation because the technique can decrease the O/C ratio of the biomass and remove thoroughly bound water in biomass [11]. In addition, the particle size distribution of the pulverized grinds, to a great extent, will impact combustion reactivity of biomass. Torrefied biomass fuels are advantageous in grindability due to their brittle nature [12] and can be considered as a bio-coal because its fuel characteristics is obviously better than raw biomass and its partial fuel properties are closed to traditional coal [6]." | No | No | No | Yes | 39.9059631 | 116.391248
WoS, Scopus, GC, DOAJ, eTHoS | 31265035 | Huang (2015) | Effective phosphate adsorption by Zr/Al-pillared montmorillonite: insight into equilibrium, kinetics and thermodynamics | Zirconium-pillared montmorillonite (Zr-Mt) and zirconium/aluminum-pillared montmorillonite (Zr/Al-Mt) were prepared by intercalating Zr4+ and Zr4+/Al3+ polyhydroxy-cations into the interlayer spaces of natural montmorillonite (Mt). Zr-Mt and Zr/Al-Mt exhibited greater specific surface areas and pore volumes, as compared with Mt. In particular, the enhancement in the phosphate removal performance of Zr/Al-Mt was more significant in terms of phosphate adsorption capacity and rate, in relation to Zr-Mt. Herein, several important parameters, such as contact time, temperature, initial solution pH and competing anion, were investigated in detail to evaluate the phosphate adsorption performances of Zr/Al-Mt. The pseudo-second-order kinetic model fitted our acquired phosphate adsorption data best, in comparison with the use of the pseudo-first-order or the pseudo-third-order kinetic model. The Langmuir model appeared to fit the adsorption process better than that of the Freundlich model, with a maximum phosphate adsorption capacity of 17.2 mg P/g at 25 degrees C. The thermodynamic parameters (Delta G degrees, Delta H degrees and Delta S degrees) were also determined, which revealed that the phosphate adsorption process was spontaneous and endothermic in nature. A high adsorption capacity was observed at pH = 3.0, which decreased by increasing pH. The presence of competitive ions, e.g. Cl-, NO3-, and SO42-, slightly impacted the phosphate adsorption; whereas the introduction of CO32- caused the greatest adverse effect. The study on the Zr/Al-Mt leaching strongly suggested that the risk of Zr4+ leakage during adsorption process be negligible within a wide pH range of 3.0-9.0. After three adsorption-desorption cycles, there was no significant loss in the adsorption performance of Zr/Al-Mt. (C) 2014 Elsevier B.V. All rights reserved. | Huang W Y; Chen J ; He F ; Tang J P; Li D ; Zhu Y ; Zhang Y M; | Applied Clay Science | Journal, Article | 2015 | Potential recovery/reuse | Phosphorus adsorption to Zr/Al-pillared montmorillonite | "Montmorillonite (Mt), a typical 2:1 cationic layered silicate clay mineral, is one of the most abundant clay minerals on the earth surface, with attractive characteristics of low cost and easy availability.""previous studies have proven that Zr4+ active sites have remarkable selectivity to phosphorus;" "the adsorbed phosphate ions in the spent adsorbent could be easily desorbed by using 0.1 M NaOH solution; and the sample Zr/Al-Mt possessed a superior regeneration capacity." | Not assessed | Not assessed | Not assessed | Not assessed | 30.600675 | 117.924897
WoS, Scopus, GC, DOAJ, eTHoS | 31265005 | Huang (2015) | Identification of inorganic and organic species of phosphorus and its bio-availability in nitrifying aerobic granular sludge | Phosphorus (P) recovery from sewage sludge is necessary for a sustainable development of the environment and thus the society due to gradual depletion of non-renewable P resources. Aerobic granular sludge is a promising biotechnology for wastewater treatment, which could achieve P-rich granules during simultaneous nitrification and denitrification processes. This study aimed to disclose the changes in inorganic and organic P species and their correlation with P mobility and bio-availability in aerobic granules. Two identical square reactors were used to cultivate aerobic granules, which were operated for 120 days with influent ammonia nitrogen (NH4-N) of 100mg/L before day 60 and then increased to 200mg/L during the subsequent 60 days (chemical oxygen demand (COD) was kept constant at 600mg/L). The aerobic granules exhibited excellent COD removal and nitrification efficiency. Results showed that inorganic P (IP) was about 61.4-67.7% of total P (TP) and non-apatite inorganic P (NAIP) occupied 61.9-70.2% of IP in the granules. The enrichment amount of NAIP and apatite P (AP) in the granules had strongly positive relationship with the contents of metal ions, i.e. Fe and Ca, respectively accumulated in the granules. X-ray diffraction (XRD) analysis and solution index calculation demonstrated that hydroxyapatite (Ca5(PO4)3(OH)) and iron phosphate (Fe7(PO4)6) were the major P minerals in the granules. Organic P (OP) content maintained around 7.5mg per gram of biomass in the aerobic granules during the 120 days' operation. Monoester phosphate (21.8% of TP in extract), diester phosphate (1.8%) and phosphonate (0.1%) were identified as OP species by Phosphorus-31 nuclear magnetic resonance (31P NMR). The proportion of NAIP+OP to TP was about 80% in the granules, implying high potentially mobile and bio-available P was stored in the nitrifying aerobic granules. The present results provide a new insight into the characteristics of P species in aerobic granules, which could be helpful for developing P removal and recovery techniques through biological wastewater treatment. © 2014 Elsevier Ltd. | Huang W ; Cai W ; Huang H ; Lei Z ; Zhang Z ; Tay J H; Lee D J; | Water Research | Journal, Article | 2015 | Chemical | aerobic granular sludge | his study aimed to disclose the changes in inorganic and organic P species and their correlation with P mobility and bio-availability in aerobic granules. | No | No | Yes | No | No location
WoS, Scopus, GC, DOAJ, eTHoS | 31264785 | Huang (2013) | Microbial metabolism and activity in terms of nitrate removal in bioelectrochemical systems | Bioelectrochemical systems (BESs) are a promising technology for generating energy while treating wastewater. By utilizing the electron transfer between the anode and cathode, nitrate can be effectively removed from the BES. Our previous studies show that the carbon source and C/N ratio influences nitrate removal performance. The study presented here investigates how biofilm formation, nitrate removal and signaling molecule release are related in the BESs fed with glucose, starch and HCO3-. The results indicate that increasing the current can benefit signaling molecule (DSF) release and extracellular polymeric substances (EPS) excretion, which improves biofilm formation. However, when the current exceeds the optimum value, the influence becomes adverse. Nitrate removal was also improved with increased current, though different carbon sources showed different trends. The highest nitrate removal efficiency of 1.23 +/- 0.27, 1.38 +/- 0.09, 1.80 +/- 0.02 mmol L-1 d(-1) for the BESs fed with glucose, starch and HCO3- were achieved, respectively. This paper studied the bacterial habits in a BES to better acquire and regulate the reaction process, with the aim of achieving good pollutant removal performance. (C) 2013 Elsevier Ltd. All rights reserved. | Huang B C; Feng H J; Ding Y C; Zheng X ; Wang M Z; Li N ; Shen D S; Zhang H Y; | Electrochimica Acta | Journal, Article | 2013 | Biochemical | Bioelectrochemical systems (e.g. MFC) | "They are capable of converting the chemical energy of organic wastes into electricity or valuable hydrogen/chemical products. The energy for production is sourced directly from the wastewater [6,7]. Based on electron transfer characteristics between the anode and cathode, nitrate can be effectively removed in a BES. Microbial fuel cells (MFCs) are the most widely inves- tigated type of BES. In an MFC, electrons produced by bacterial metabolism are transferred to the anode and ﬂow to the cathode by conductive materials [8]. Substances such as nitrate can be reduced at the cathode because of the low redox potential." | No | No | No | Yes | 30.2489634 | 120.2052342
WoS, Scopus, GC, DOAJ, eTHoS | 31264721 | Hu (2015) | Enhancing the CH<inf>4</inf> yield of anaerobic digestion via endogenous CO<inf>2</inf> fixation by exogenous H<inf>2</inf> | A large amount (25-60%) of degraded organics is converted directly to CO2 during anaerobic digestion (AD) process, which substantially lowers the energy (methane, CH4) yield. In this study, endogenous CO2 fixation by H2 from in-situ iron corrosion was explored to enhancing the CH4 yield. The results demonstrated that a substantial enhancement (up to 61%) in the CH4 yield could be achieved with both nano-scale zero-valent iron (NZVI) and waste iron scraps (WIS) being the added iron. Additionally, the added iron could also achieve effective phosphorus removal from the AD supernatant. © 2014 Elsevier Ltd. | Hu Y ; Hao X ; Zhao D ; Fu K ; | Chemosphere | Journal, Article | 2015 | Biological | Methane yield enhancement and P recovery | "In this regard, supplying H2 via in-situ anaerobic corrosion of metallic iron could be an extraordinary option. In the absence of oxygen, iron corrodes under oxidative action of water, producing 1 mol of H2 for 1 mol of corroded iron (Eq. (2)) (Reardon, 1995). If iron is dosed into an anaerobic digester, H2 could be generated to facilitate the hydrogenotrophic methanogenesis process and enhance methane yield. In practice, there is a lot of waste iron scrap (WIS) which can be used as a cheap and locally available iron source, as demonstrated already in the literature (Wei and Huang, 2001; Gheju and Iovi, 2006; Gheju and Balcu, 2010). Furthermore, Fe2+ ions formed from the corrosion process could precipitate concentrated PO43- (Eq. (3)) in the supernatant of AD for phosphorus removal and potential phosphate recovery (Singer, 1972)." | No | No | Yes | Yes | No location
WoS, Scopus, GC, DOAJ, eTHoS | 31264513 | Houda (2015) | Tertiary Nitrification Using Moving-Bed Biofilm Reactor: A Case Study in Tunisia | In this study, the effect of operational conditions on biofilm development and nitrification in moving-bed biofilm reactor (MBBR) was investigated. The reactor was operated in a continuously fed regime during 170 days and with theoretical hydraulic retention time of 7 h, respectively. The presence of chemical oxygen demand (COD) increased the time required to form stable nitrifying. Subsequent stepwise increase of influent COD caused an increment in total polysaccharide (PS) and protein (PN) content, which was accompanied by an attachment of the biofilm, as shown by atomic force microscope (AFM). PS and PN concentrations proved to be good indicators of biomass development and attachment in MBBR system. Reactor was operated and water quality was characterized before and after treatment. Parameters including pH, 5-day biochemical oxygen demand (BOD5), total suspended solids (TSS) (COD), PN, PS, and fecal bacteria in both raw and treated wastewater were monitored during the treatment. The removal rates of ammonium-nitrogen (NH4 (+)-N), BOD5, COD, and TSS are 95, 67.5, 69.2, and 73.33 %, respectively. The average bacterial reduction between the inlet and the outlet was of the order of 5 +/- A 1 logarithmic units for fecal coliforms. AFM showed that distinct biofilm and extracellular polymeric substances were formed in biofilm was thicker in the 70 days than in the 30 days. These results showed that the consumption rate for each substrate increased parabolically with biofilm thickness due to the increased amount of biomass Thus, MBBR can serve as a promising technology for wastewater treatment and can be scaled up for small communities in the developing countries. | Houda N ; Abdelwaheb C ; Asma B ; Ines M ; Ahmed L ; Abdennaceur H ; | Current Microbiology | Journal, Article | 2015 | Potential recovery/reuse | "Moving-Bed Biofilm Reactor" | "One of the growing biofilm technologies applied in wastewater treatment is the moving-bed biofilm reactor (MBBR). This process relies on the use of moving sand carriers in which microorganisms form biofilms. In this way, slow-growing organisms such as nitrifying bacteria can be kept in the system without being washed out." | Not assessed | Not assessed | Not assessed | Not assessed | 33.886914 | 9.537500
WoS, Scopus, GC, DOAJ, eTHoS | 31264453 | Hou (2016) | Microbial fuel cells and osmotic membrane bioreactors have mutual benefits for wastewater treatment and energy production | This study demonstrates that microbial fuel cells (MFCs) and osmotic membrane bioreactors (OMBRs) can be mutually beneficial when integrated together for wastewater treatment. When connecting MFCs with OMBRs, the solute buildup increased conductivity and buffer capacity, which greatly increased MFC power density from 3 W/m(3) up to 11.5 W/m(3). In turn, the MFCs conditioned and reduced sludge production and therefore reduced forward osmosis (FO) membrane fouling. The MFC-OMBR equipped with new thin-film composite (TFC) membrane showed excellent organic (>95%) and phosphorus removal (>99%) and therefore maintained effluent sCOD below 20 mg/L. However, the nitrogen removal was limited due to the negative surface charge of the thin-film composite membrane and solution chemistry, which led to higher flux of ammonium toward the OMBR draw solution. Further studies are needed to improve nitrogen removal, reduce fouling, and optimize system integration. (C) 2016 Elsevier Ltd. All rights reserved. | Hou D X; Lu L ; Ren Z J; | Water Research | Journal, Article | 2016 | Biochemical + physiochemical | TFC FO membrane for low strength wastewater treatment | sustainable wastewater treatment and energy production (microbial fuel cell power) | No | No | No | Yes | No location
WoS, Scopus, GC, DOAJ, eTHoS | 31264355 | Hong (2013) | Electrolytic Removal of Phosphorus in Wastewater with Noble Electrode under the Conditions of Low Current and Constant Voltage | Electrochemical experiment using three cathode materials such aluminum, iron, and copper operated constant voltage and low current conditions to evaluate the removal characteristics of phosphate ion in wastewater. The electrolysis experiments on synthetic wastewater with a higher concentration were also repeated 200 times for 10 minutes per each experiment under the bias voltage of 24V to estimate the stability of the copper electrode for a long time. When the copper electrode couple was used, by-products with green blue color such as copper hydroxide (Cu(OH)(2)) and copper phosphate (Cu-3(PO4)(2)) were formed on the surface of the anode and bubbles of hydrogen gas were formed on the surface of the cathode. The formation of copper hydroxide could contribute to removing phosphate because the hydroxyl ion (OH-) in the copper hydroxide can be exchanged with the phosphate ion. The surface of the copper anode was relatively clean without oxidation, while the surfaces of the aluminum and iron anodes were completely changed from the initial state with severe oxidation. With such change to the anode surface such as aluminum and iron anodes, the electrolysis performance would degrade very fast. In repeated electrolysis experiment using the copper electrode on synthetic wastewater with a higher concentration, the copper anode of 1mm thickness was sufficient to remove the phosphate which was more than 19g. | Hong K H; Chang D ; Bae H S; Sunwoo Y ; Kim J H; Kim D G; | International Journal of Electrochemical Science | Journal, Article | 2013 | Potential recovery/reuse | Noble Electrode | three cathode materials such aluminum, iron, and copper operated constant voltage and low current conditions to evaluate the removal characteristics of phosphate ion in wastewater. | Not assessed | Not assessed | Not assessed | Not assessed | No location
WoS, Scopus, GC, DOAJ, eTHoS | 31264326 | Hom-Diaz (2015) | Microalgae cultivation on wastewater digestate: beta-estradiol and 17 alpha-ethynylestradiol degradation and transformation products identification | Selenastrum capricornutum and Chlamydomonas reinhardtii were tested for possible biodegradation of the hormones beta-estradiol (E2) and 17 alpha-ethinylestradiol (EE2) when cultured in anaerobic digester centrate (ADC). Neither ADC nor the hormones had a negative or toxic effect on the microalgae growth but enhanced it. E2 and EE2 biodegradation was evaluated under different culture conditions. After 7 days of treatment, between 88% and 100% of E2 was removed by S. capricornutum. Overall, 42 and 54% of the removal was attributed to biodegradation processes, while the rest of the removal was due to adsorption onto the algae biomass. For EE2, removals between 60 and 95%, depending on the culture conditions, were achieved, with biodegradation accounting for 20-54% of the removal. E2 and EE2 were completely removed in the experiments performed with C. reinhardtii, except for EE2 in the presence of ADC, which decreased to 76%. However, C. reinhardtii presented higher adsorption percentages: 86% and 71% after 7 days for E2 and EE2, respectively. Transformation products (TPs) of E2 and EE2 generated in each treatment were also monitored. Two TPs were tentatively proposed as degradation products of E2 and EE2 by the algae. In addition, the removal of 26 endocrine disruptors and related pollutants present in the centrate was also monitored: bisphenol A was completely removed, whereas tris(2-butoxyethyl) phosphate was only removed in the absence of hormones. (C) 2015 Elsevier Ltd. All rights reserved. | Hom-Diaz A ; Llorca M ; Rodriguez-Mozaz S ; Vicent T ; Barcelo D ; Blanquez P ; | Journal of Environmental Management | Journal, Article | 2015 | Biological | Microalgae cultivation | algae biomass cultivation on Anaerobic sludge collected from an urbanWWTP | No | No | No | Yes | 41.385064 | 2.173404
WoS, Scopus, GC, DOAJ, eTHoS | 31264191 | Higashikawa (2016) | Physico-Chemical Evaluation of Organic Wastes Compost-Based Substrates for Eucalyptus Seedlings Growth | Eucalyptus growth was evaluated in five compost-based substrates formulated with different proportions of sewage sludge, coffee husk, peat, chicken manure, cattle manure, pine bark, sawdust, and coconut fiber, compared to two commercial substrates (CS). Organic wastes compost-based substrates (OWS) and CS were characterized regarding the available contents of macro and micronutrients, sodium (Na+), pH, electrical conductivity (EC), and bulk density (BD). Substrate attributes and eucalyptus biomass production were submitted to principal component analysis (PCA) to detect patterns of clustering. The different proportions of organic wastes influenced the physico-chemical characteristics of OWS and, consequently, the eucalyptus biomass production. The highest biomass was observed in one of the CS that is rich in available boron (B) and calcium (Ca), less concentrated in most of the nutrients and with low EC and Na+ contents. The PCA allowed the verification that B availability was the attribute that explained most of the variation in eucalyptus biomass production. © 2016 Taylor & Francis. | Higashikawa F S; Silva C A; Nunes C A; Bettiol W ; Guerreiro M C; | Communications in Soil Science and Plant Analysis | Journal, Article | 2016 | Product reuse | Organic fertilizer for eucalyptus |  | Yes | Yes | Yes | No | -27.4096219 | -49.6014812
WoS, Scopus, GC, DOAJ, eTHoS | 31264186 | Hiegemann (2016) | An integrated 45 L pilot microbial fuel cell system at a full-scale wastewater treatment plant | A 45-L pilot MFC system, consisting of four single-chamber membraneless MFCs, was integrated into a full-scale wastewater treatment plant (WWTP) and operated under practical conditions with the effluent of the primary clarifier for nine months to identify an optimal operational strategy for stable power output and maximum substrate based energy recovery (Normalized Energy Recovery, NER). Best results with the MFC were obtained at a hydraulic retention time of 22 h with COD, TSS and nitrogen removal of 24%, 40% and 28%, respectively. Mean NER of 0.36 kWh(el)/kg(COD,deg) and coulombic efficiency of 24.8% were reached. Experimental results were used to set up the first described energy balance for a whole WWTP with an integrated MFC system. Energetic calculations of the model WWTP showed that energy savings due to reduced excess sludge production and energy gain of the MFC are significantly higher than the loss of energy due to reduced biogas production. (C) 2016 Elsevier Ltd. All rights reserved. | Hiegemann H ; Herzer D ; Nettmann E ; Lubken M ; Schulte P ; Schmelz K G; Gredigk-Hoffmann S ; Wichern M ; | Bioresource Technology | Journal, Article | 2016 | Biochemical | MFC | "A 45 L MFC system was integrated in a municipal WWTP and operated for 9 months under three loading rates." "the cells were fed with the effluent of the primary clarifier of the WWTP BOttrop and operated in batch mode"" It was shown that stable power output is possible even at extremely low COD con- centrations of <130 mg/L and that NERCOD, which reached 0.36 kWhel/kgCOD,deg in average, negatively correlated with influent COD concentration." "energy production of the MFC and energy savings due to reduced ES production and OD is significantly higher than loss of erergy through reduced biogas production." | No | No | No | Yes | 51.521581 | 6.929204
WoS, Scopus, GC, DOAJ, eTHoS | 31264148 | Herzel (2015) | TA-O_20 Phosphorus fertilizer from sewage sludge ashes by thermochemical treatment–Benefits and challenges |  | Herzel H ; Krüger O ; Adam C ; | RAMIRAN 2015 | Journal, Article | 2015 | Chemical | Phosphorus from ash | " SSA from German mono-incineration facilities" SSA=sewage sludge ash "SSA was treated in a rotary kiln at 900 - 1000 °C under reducing conditions. Thus, toxic elements were separated via gas phase. Additionally, alkaline additives (sodium or potassium -sulfates, - carbonates or -hydroxides) are added for increasing the P bioavailability because these react with phosphate phases in the SSA to highly bioavailable phases.""The median P concentration in SSA was 7.9 % (medium 7.3 %, minimum 1.5 %, maximum 13.1 %). The resulting annual P recovery potential is up to 19,000 t. Thus, more than 12 % of the so far required mineral fertilizer could be replaced by secondary phosphates. The concentrations of Cd and U in the ashes (3.3 mg/kg and 5.8 mg/kg) are significantly lower than in phosphate rock and mineral fertilizers. Two thirds of SSA exceeds one or more limit value stipulated by the Ger- man fertilizer ordinance." | No | No | Yes | No | 51.165689 | 10.451523
WoS, Scopus, GC, DOAJ, eTHoS | 31264123 | Herrero-Hernandez (2013) | Electricity generation from wastewaters with starch as carbon source using a mediatorless microbial fuel cell | Microbial fuel cells represent a new method for producing electricity from the oxidation of organic matter. A mediatorless microbial fuel cell was developed using Escherichia coli as the active bacterial component with synthetic wastewater of potato extract as the energy source. The two-chamber fuel cell, with a relation of volume between anode and cathode chamber of 8:1, was operated in batch mode. The response was similar to that obtained when glucose was used as the carbon source. The performance characteristics of the fuel cell were evaluated with two different anode and cathode shapes, platinised titanium strip or mesh; the highest maximum power density (502mWm-2) was achieved in the microbial fuel cell with mesh electrodes. In addition to electricity generation, the MFC exhibited efficient treatment of wastewater so that significant reduction of initial oxygen demand of wastewater by 61% was observed. These results demonstrate that potato starch can be used for power generation in a mediatorless microbial fuel cell with high removal efficiency of chemical oxygen demand. © 2012 Elsevier B.V.. | Herrero-Hernandez E ; Smith T J; Akid R ; | Biosensors and Bioelectronics | Journal, Article | 2013 | Biochemical | microbialfuelcellusing | elektricity production by mediatorless microbialfuelcellusing E. coli as thebiocatalyst from potato extract | No | No | No | Yes | No location
WoS, Scopus, GC, DOAJ, eTHoS | 31264063 | Hermassi (2016) | Detrimental effects of magnesium (II) on hydroxyapatite precipitation from synthetic industrial brines | The influence of Mg(II) on phosphorous recovery as hydroxyapatite (Hap) from alkaline phosphate concentrates using desalinated industrial brines as the calcium source in a batch reactor was evaluated. Two synthetic brines with Mg/Ca molar ratios of 2.2 and 3.3 were continuously fed to reach a Ca/P molar ratio of similar to 1.67 to promote Hap formation under different constant pH values (8, 9.5, 10.5, 11.5 and 12). For both brines, inhibition of Hap precipitation and formation of the amorphous mineral phases of Ca-, Mg- and Ca/Mg-phosphates were observed at pH >9.5. Mg(II) severely inhibited phosphate precipitation, allowing the formation of amorphous calcium phosphate from meta-stable clusters due to Mg(II) incorporation into Ca-phosphate. For the Mg/Ca (3.3) brine, a more soluble Mg-phosphate mineral (cattiite) was formed at pH 11.5. Thermal treatment of the amorphous solids to increase crystallinity confirmed the presence of Hap and chlorapatite as Ca-phosphate, stanfieldite as Ca-Mg-phosphate and farringtonite as Mg-phosphate. In the experiments at pH 8, the formation of stable nanometer-sized pre-nucleation clusters promoted nucleation inhibition, even in supersaturated solutions, and no solids were recovered after filtration. Although sulfate was involved in some of the precipitation reactions, its role in the inhibition of Hap formation is not clearly elucidated. (C) 2015 Elsevier B.V. All rights reserved. | Hermassi M ; Valderrama C ; Dosta J ; Cortina J L; Batis N H; | Chemical Engineering Journal | Journal, Article | 2016 | Chemical | Phosphorus recovery by hydroxyapatite (Hap) precipitation | "The signiﬁcant Ca(II) concentration present in seawater brines (up to 0.4 g Ca/L) may enhance the precipitation of Ca-phosphate minerals (e.g., Ca3(PO4)2 and Ca5(PO4)3(OH), among others)." "The use of industrial desalinated brines containing mixtures of Cd and Mg could be a suitable source for the recovery of phosphate in the form of mixed Ca–Mg phosphates suitable for the chemical industries producing fertilizers." | No | No | Yes | No | No location
WoS, Scopus, GC, DOAJ, eTHoS | 31263967 | Healy (2016) | Bioaccumulation of metals in ryegrass (Lolium perenne L.) following the application of lime stabilised, thermally dried and anaerobically digested sewage sludge | The uptake and accumulation of metals in plants is a potential pathway for the transfer of environmental contaminants in the food chain, and poses potential health and environmental risks. In light of increased population growth and urbanisation, the safe disposal of sewage sludge, which can contain significant levels of toxic contaminants, remains an environmental challenge globally. The aims of this experiment were to apply municipal sludge, having undergone treatment by thermal drying, anaerobic digestion, and lime stabilisation, to permanent grassland in order to assess the bioaccumulation of metals (B, Al, Ti, V, Cr, Mn, Co, Ni, Cu, Zn, As, Nb, Mo, Sb, Ba, W, Pb, Fe, Cd) by perennial ryegrass over a period of up to 18 weeks after application. The legislation currently prohibits use of grassland for fodder or grazing for at least three weeks after application of treated sewage sludge (biosolids). Five treatments were used: thermally dried (TD), anaerobically digested (AD) and lime stabilised (LS) sludge all from one wastewater treatment plant (WWTP), AD sludge from another WWTP, and a study control (grassland only, without application of biosolids). In general, there was no significant difference in metal content of the ryegrass between micro-plots that received treated municipal sludge and the control over the study duration. The metal content of the ryegrass was below the levels at which phytotoxicity occurs and below the maximum levels specified for animal feeds. (C) 2016 Elsevier Inc. All rights reserved. | Healy M G; Ryan P C; Fenton O ; Peyton D P; Wall D P; Morrison L ; | Ecotoxicology and Environmental Safety | Journal, Article | 2016 | Product reuse | Sewage sludge as fertilizer | "Five treatments were used: thermally dried (TD), anaerobically digested (AD) and lime stabilised (LS) sludge all from one wastewater treatment plant (WWTP), AD sludge from another WWTP, and a study control (grassland only, without application of biosolids)." "biosolids were applied to ryegrass at the legal permissible rate in Ireland, and rye- grass samples were collected and tested for metal content at time intervals of up to 18 weeks from the time of application." "This study found that, in general, there was no statistically signiﬁcant difference in the shoot metal concentration of ryegrass cultivated on biosolids-amended plots and unamended plots, when the biosolids were spread at the maximum permissible rate in Ireland. Over a period of 18 weeks after land application of biosolids, a downward trend in the concentration of metals in the shoots of ryegrass was observed, which was attributed to a dilu- tion effect as the ryegrass grew." | Yes | Yes | Yes | No | 53.98724585 | -6.39673938501441
WoS, Scopus, GC, DOAJ, eTHoS | 31263961 | He (2016) | Role of extracellular polymeric substances in enhancement of phosphorus release from waste activated sludge by rhamnolipid addition | This study investigated the role of extracellular polymeric substances (EPSs) in enhanced performance of phosphorus (P) release from waste activated sludge (WAS) by adding rhamnolipid (RL). Results showed that compared to WAS without pretreatment, the released PO4 3 --P increased with RL addition from 0 to 0.2g/gTSS (total suspended solid), and increased by 208% under the optimal condition (0.1gRL/gTSS and 72-h fermentation time). The cumulative PO4 3 --P was better fitted with pseudo-first-order kinetic model. Moreover, the contents of metal ions increased in liquid but decreased in EPSs linearly with RL addition increasing, and WAS solubilizations were positively correlated with the released metal ions. The enhanced total dissolved P mainly came from cells and others (69.39%, 2.27-fold higher than that from EPSs), and PO4 3 --P was the main species in both liquid and loosely bound EPSs, but organic P should be non-negligible in tightly bound EPSs. © 2015 Elsevier Ltd. | He Z W; Liu W Z; Wang L ; Yang C X; Guo Z C; Zhou A J; Liu J Y; Wang A J; | Bioresource Technology | Journal, Article | 2016 | Biological | Rhamnolipid to increase P availability in sludge | "The WAS used in this study was taken from the secondary sed- imentation tank of Taiping Municipal Wastewater Treatment Plant, Harbin, China."" RL pretreatment was successfully applied for the release of P from WAS""The efficiencies of MRP release increased from 10.91% to 36.02% when RL addition increased from 0 to 0.2 g/g TSS. The released metal ions resulted in improvement of WAS solubilization, and further enhancement of P-release from EPSs/S&O. The enhanced total dissolved P mainly came from C&O, and PO3-4-P was the main species in both liquid and LB-EPSs, but OP was non-negligible in TB-EPSs. With these results, a possible P-release pathway has been concluded." | No | No | Yes | No | 45.803775 | 126.534967
WoS, Scopus, GC, DOAJ, eTHoS | 31263937 | He (2016) | Simultaneous removal of ammonium and phosphate by alkaline-activated and lanthanum-impregnated zeolite | Simultaneous ammonium and phosphate removal characteristics and mechanism, as well as the major influencing factors, such as pH, temperature and co-existing ions, onto NaOH-activated and lanthanum impregnated zeolite (NLZ) were investigated. The phosphate adsorption increases from 0.2 mg g(-1) for natural zeolite up to 8.96 mg g(-1) for NLZ, while only a slight decrease on the ammonium adsorption capacity from 23.9 mg g(-1) for NaOH-activated zeolite to 21.2 mg g-1 for NLZ was observed. The ammonium and phosphate adsorption showed little pH dependence in the range from pH 3 to 7, while it decreased sharply with the pH increased above pH 7. Adsorption of ammonium and phosphate could be well described by the pseudo-second-order model and the process was mainly governed by intra-particle diffusion. The Langmuir and Freundlich model can be acceptably applied to fit the experimental data, which suggested that adsorption was caused by both the monolayer and homogeneous coverage at specific and equal affinity sites available NLZ. The underlying mechanism for the specific adsorption of phosphate by NLZ was revealed with the aid of SEM-EDS, XPS, and FTIR analysis, and the formation of equivalent to(LaO)(OH)PO2 was verified to be the dominant pathway for selective phosphate adsorption by lanthanum-impregnated zeolite. While the removal mechanism of ammonium could be well interpreted by SEM-EDS, FTIR and ICP analysis, and ion-exchange was expected to be the main removal process for ammonium. The results indicate that NLZ could efficiently and simultaneously remove low concentration of ammonium and phosphate from contaminated waters. (C) 2016 Elsevier Ltd. All rights reserved. | He Y H; Lin H ; Dong Y B; Liu Q L; Wang L ; | Chemosphere | Journal, Article | 2016 | Potential recovery/reuse | Ammonium and phosphorus adsorption to modified zeolite | " zeolites have been widely studied for ammonium removal due to their high cationic exchange property and they have been postulated as promissory material for its removal from contaminated waters (Alshameri et al., 2014a,b).""To develop phosphate and ammonium adsorbents, this study employed zeolite as substrate and soaked in NaOH (AR, 98%) so- lution for activation and LaCl 3 (AR, 99%) solution as the loading active binding, which was based on our previous study." | Not assessed | Not assessed | Not assessed | Not assessed | No location
WoS, Scopus, GC, DOAJ, eTHoS | 31263829 | He (2013) | The combined effect of bacteria and Chlorella vulgaris on the treatment of municipal wastewaters | Impacts of Chlorella vulgaris with or without co-existing bacteria on the removal of nitrogen, phosphorus and organic matter from wastewaters were studied by comparing the wastewater treatment effects between an algae-bacteria consortium and a stand-alone algae system. In the algae-bacteria system, C.vulgaris played a dominant role in the removal of nitrogen and phosphorus, while bacteria removed most of the organic matter from the wastewater. When treating unsterilized wastewater, bacteria were found to inhibit the growth of algae at >231 mg/L dissolved organic carbon (DOC). Using the algae-bacteria consortium resulted in the removal of 97% NH4+, 98% phosphorus and 26% DOC at a total nitrogen (TN) level of 29-174 mg/L. The reaction rate constant (k) values in sterilized and unsterilized wastewaters were 2.17 and 1.92 mg NH4+-N/(mg algal cell .d), respectively. (c) 2013 Elsevier Ltd. All rights reserved. | He P J; Mao B ; Lu F ; Shao L M; Lee D J; Chang J S; | Bioresource Technology | Journal, Article | 2013 | Potential recovery/reuse | C.vulgaris and bacteria to the removal of nutritions in wastewate | Impacts of Chlorella vulgaris with or without co-existing bacteria on the removal of nitrogen, phosphorus and organic matter from wastewaters were studied by comparing the wastewater treatment effects between an algae–bacteria consortium and a stand-alone algae system | Not assessed | Not assessed | Not assessed | Not assessed | 22.998808 | 120.217172
WoS, Scopus, GC, DOAJ, eTHoS | 31263770 | He (2015) | Effective nitrogen removal and recovery from dewatered sewage sludge using a novel integrated system of accelerated hydrothermal deamination and air stripping | In order to reduce considerable emissions of N-containing pollutants from combustion of sewage sludge derived solid fuel, an integrated system of hydrothermal deamination and air stripping was developed to effectively remove and recover nitrogen from dewatered sewage sludge (DSS). Three characteristic hydrothermal regimes contributing to deamination were identified. Initial hydrolysis of inorganic-N and labile protein-N was responsible for ammonium (NH4+-N) released below 300 °C/9.3 MPa, whereas deamination of pyridine-N dominated when being raised to 340 °C/15.5 MPa. At 380 °C and 22.0 MPa, remarkable deamination of stable protein-N occurred, which was accompanied by formation of more heterocyclic-N compounds and resulted in 76.9% N removal from DSS and 7980 mg/L NH4+-N solution. As a result of catalytic hydrolysis and cracking, calcium oxide additive not only accelerated deamination of stable protein-N, pyrrole-N, and pyridine-N, but also favored transformations of protein-N and quaternary-N to nitrile-N and pyridine-N, respectively, leading to 86.4% total N removal efficiency. The nitrogen transformation reactions and conversion pathways during hydrothermal deamination were proposed and elaborated in detail. Moreover, an efficient air stripping process was coupled to remove and recover ammonia from liquid fraction via ammonium sulfate. Consequently, this system achieved an overall N recovery rate of 62%. © 2015 American Chemical Society. | He C ; Wang K ; Yang Y ; Amaniampong P N; Wang J Y; | Environmental Science and Technology | Journal, Article | 2015 | Thermochemical + chemical | Hydrothermal deamination and air stripping | "Thermochemical conversion is an eﬀective approach to achieve signiﬁcant volume reduction of SS with potential beneﬁt of energy recovery. 2 Particularly, many studies 1,3−6 have shown that hydrothermal conversion (HTC) is a promising technology for SS treatment and utilization due to avoidance of in-depth dewatering and production of biofuels with superior fuel quality." "This novel system has integrated hydrothermal deamination and air stripping processes to signiﬁcantly remove N retained in solid residue and eﬃciently recover the N as ammonium sulfate." "The coupled air stripping helped recover 62.0% of total N present in DSS." | No | Yes | No | Yes | 1.3 | 103.8
WoS, Scopus, GC, DOAJ, eTHoS | 31263670 | Hashemi (2017) | Harvesting nutrients from source-separated urine using powdered rice straw | As a principle of resource-oriented sanitation practice, urine should be separated from the source and utilized for other purposes such as producing fertilizer. This is because urine is rich in nutrients; therefore, sending it directly to wastewater treatment plants causes problems in the regular treatment process. The addition of solid additives such as powdered rice straw can help with harvesting nutrients from urine. In this study, the procedure and efficiency of using powdered rice straw for nutrient harvesting were investigated by tracking the reductions in ammonia, phosphate, magnesium, and calcium ions, and the harvested nutrients were identified using crystallography methods. Results show that the ammonia, phosphate, and magnesium ions showed similar reduction trends. However, the reduction process was limited by the magnesium and phosphate availability, which reduced the nutrient harvesting efficiency. The nutrients harvested with the rice straw were identified to be mostly struvite. Balancing the phosphate and magnesium ions with ammonia is recommended to improve the efficiency of nutrient harvesting. The treated powdered rice straw can serve as a good solid fertilizer, while the remaining urine, which includes fewer nutrients, can be utilized for irrigation or sent to wastewater treatment plants. © 2017 Informa UK Limited, trading as Taylor & Francis Group | Hashemi S ; Han M ; | Environmental Technology (United Kingdom) | Journal, Article | 2017 | Chemical | Nutrient extraction from urine | "Even though almost all of the magnesium and phosphate were reduced by the addi- tives, less than 20% of the ammonia was harvested owing to the lower amounts of magnesium ions and phosphate compared to ammonia. The efficiency of nutri- ent harvesting might be improved by balancing the molarity of the phosphate and magnesium in the urine samples." "Microscopy images and an XRD analysis confirmed that the majority of the harvested nutrients was struvite. Therefore, it was found that powdered rice straw is effective at harvesting nutrients inside urine." "This is because the additives can be utilized as solid fertilizer after the treatment, and the remaining urine can be used for irrigation purposes or sent to wastewater treat- ment plants." | No | Yes | Yes | No | 37.566667 | 126.966667
WoS, Scopus, GC, DOAJ, eTHoS | 31263411 | Han (2014) | Nutrient removal and lipid accumulation properties of newly isolated microalgal strains | In this work, four microalgae including Chlorella sp. SDEC-10, Chlorella ellipsoidea SDEC-11, Scenedesmus bijuga SDEC-12 and Scenedesmus quadricauda SEDC-13 isolated from a local lake have been investigated for the properties of growth, nutrient removal and lipid accumulation in synthetic sewage. Their biomass ranged between 0.4 and 0.5 g/L. The total phosphorus removal efficiency of four strains was nearly 100%, but in the case of total nitrogen and ammonium the removal efficiency was relatively low. Their lipid content, ranging from 25.92% to 27.76% and corresponding to the lipid productivity 7.88-18.08 mg/L/d, was higher than that obtained in BG-11. Palmitic acid and oleic acid were the predominant compositions found through fatty acids analysis. S. quadricauda SDEC-13 performed best both in nutrient removal and in lipid production among the four strains. (C) 2014 Elsevier Ltd. All rights reserved. | Han L ; Pei H Y; Hu W R; Han F ; Song M M; Zhang S ; | Bioresource Technology | Journal, Article | 2014 | Biological | Microalgae cultivation | "this study selected four microalgae newly iso- lated from actual bodies of water in Jinan Shandong province as candidates and chose synthetic wastewater as culture medium to simulate domestic sewage to conduct primary research and then evaluated their growth, nutrient removal efﬁciency and lipid accumulation properties in synthetic sewage." "four pure unialgal strains includ- ing Chlorella sp. (SDEC-10), Chlorella ellipsoidea (SDEC-11), Scene- desmus bijuga (SDEC-12) and Scenedesmus quadricauda (SDEC-13)" | Yes | No | No | Yes | 36.652703 | 117.042083
WoS, Scopus, GC, DOAJ, eTHoS | 31263125 | Gusiatin (2017) | Suitability of humic substances recovered from sewage sludge to remedy soils from a former As mining area – a novel approach | Batch washing experiments were performed to evaluate the feasibility of using a solution of humic substances (HS) extracted from municipal sewage sludge as a washing agent to remove As from soils at a former As mining area. Soils (S1, S2, S3) differed in organic matter content, pH and As concentration. At pH 4 and a HS concentration of 4000 mg TOC L−1, As removal efficiency ranged from 18% (S2) to 27% (S3). In all cases, As removal proceeded according to pseudo-second-order kinetics (equilibrium As concentrations ranged from 625 mg kg−1 (S3) to 1250 mg kg−1 (S3); rate constants, from 1.02 × 10−5 kg mg−1 min−1 (S1) to 2.05 × 10−5 kg mg−1 min−1 (S3). The time needed to reach equilibrium was 12 h. With double washing, the efficiency of As removal was 1.5-times higher (on average) than with single washing. Double washing increased As stability, as indicated by the reduced partition index, especially in soils S1 and S3. Moreover, HS effectively decreased the content of the most toxic As(III) (by 95–97%). © 2017 Elsevier B.V. | Gusiatin Z M; Kulikowska D ; Klik B ; | Journal of Hazardous Materials | Journal, Article | 2017 | Product reuse | Sewage humic substances for soil remediation | "Soil washing is a highly efﬁcient method for the removal of metal contaminants and enables contaminated sites to be cleaned up rapidly." "This preliminary research indicates that HS extracted from sewage sludge are a promising washing agent for removal of As from real contaminated soils." | Yes | No | No | No | 50.445143 | 16.8765836
WoS, Scopus, GC, DOAJ, eTHoS | 31262776 | Guilayn (2017) | Sequencing biological acidification of waste-activated sludge aiming to optimize phosphorus dissolution and recovery | Phosphorus (P) recovery in wastewater treatment plants (WWTP) as pure crystals such as struvite (MgNH4PO4.6H2O), potassium struvite (KMgPO4.6H2O) and calcium phosphates (e.g. Ca3(PO4)2) is an already feasible technique that permits the production of green and marketable fertilizers and the reduction of operational costs. Commercial crystallizers can recovery more than 90% of soluble P. However, most of the P in WWTP sludge is unavailable for the processes (not dissolved). P solubilization and separation are thus the limiting steps in P-crystallization. With an innovative two-step sequencing acidification strategy, the current study has aimed to improve biological P solubilization on waste-activated sludge (WAS) from a full-scale plant. In the first step (P-release), low charges of organic waste were used as co-substrates of WAS pre-fermentation, seeking to produce volatile fatty acids to feed the P-release by Polyphosphate-accumulating organisms, while keeping its optimal metabolic pH (6–7). In this phase, milk serum, WWTP grease, urban organic waste and collective restaurant waste were individually applied as co-substrates. In the second step (P-dissolution), pH 4 was aimed at as it allows the dissolution of the most common precipitated species of P. Biological acidification was performed by white sugar addition, as a carbohydrate-rich organic waste model, which was compared to chemical acidification by HCl (12M) addition. With short retention times (48–96 h) and without inoculum application, all experiences succeeded on P solubilization (37–55% of soluble P), principally when carbohydrate-rich co-substrates were applied. Concentrations from 270 to 450 mg P-PO3-4.L-1 were achieved. (Figure presented.) © 2016 National Research Institute of Science and Technology for Environment and Agriculture. Published by Informa UK Limited, trading as Taylor & Francis Group. | Guilayn F ; Braak E ; Piveteau S ; Daumer M L; | Environmental Technology (United Kingdom) | Journal, Article | 2017 | Chemical | Phosphorous recovery through crystallization | "Currently, most of the P crystallization processes are located after the anaerobic digestion of sludge. Commercial struvite crystallizers, for example, allow above 90% of soluble P recovery rates [10]." "Consequently, process optimization opportunities are mostly focused now on increasing the amount of soluble P to increase P recycling rate before anaerobic digestion." "Chemical acidification or waste activated sludge (WAS) pre-fermentation have been tested to solubilize P either by dissolving the mineral forms or by releasing the P from the Polyphosphate-Accumulating Organisms (PAO) [6, 14, 15, 16, 17]. In that case, a separation step is performed between the P-dissolution stage and the digester. The liquid phase enters the P-recycling process and the sludge is sent to the anaerobic digester. Pre-fermentation results in pH reduction, P and ammonium release [18]. Since low pH avoids precipitation and so allows keeping the released P in solution, the lower the pH, the greater the amount of P dissolved." | No | No | Yes | No | 48.2640845 | -2.9202408
WoS, Scopus, GC, DOAJ, eTHoS | 31262665 | Guadie (2014) | Enhanced struvite recovery from wastewater using a novel cone-inserted fluidized bed reactor | The feasibility of struvite recovery at low (12.5 mg/L) and high (120 mg/L) phosphorus concentrations was studied by constructing a novel fluidized bed reactor with cones (FBRWC) and without cones (FBRWOC). The crystallization process was continuously operated for 133 days under different hydraulic retention times (HRT = 1-10 hr), pH (7.5-10), and molar ratios of Mg/P (0.75-1.75), N/P (1-10) and Ca/Mg (0-2). The optimum operating conditions of HRT, pH, Mg/P and N/P molar ratios were found to be 2 hr, 9, 1.25, and 7.5, respectively. Under these optimum conditions, the phosphorus precipitation efficiencies of FBRWC were 93% for low and 98% for high phosphorus influent; however, the efficiencies were 78% and 81% for FBRWOC, respectively. Due to crystal losses at each junction (17%-31%), the crystal recovery efficiency of PER was relatively low (47%-65%) for both influent concentrations. However, the losses were minimal in FBRWC, which showed 75% and 92% crystal recovery for low and high phosphorus concentrations, respectively. At low calcium concentration, crystal chemical analysis showed the product to be pure struvite (> 99%). The scanning electron microscope and X-ray diffraction results further confirmed that the crystal recovered from FBRWC contained pure struvite, which could be considered a high quality fertilizer. Except HRT, all parameters (pH, Mg/P, N/P and Ca/Mg) were found to be influencing factors for FBRWC performance. Overall, inserting cones in each part of the reactor played a significant role in enhancing struvite recovery from a wide range of phosphorus-containing wastewater. | Guadie A ; Xia S Q; Jiang W ; Zhou L J; Zhang Z Q; Hermanowicz S W; Xu X Y; Shen S ; | Journal of Environmental Sciences | Journal, Article | 2014 | Chemical | Fluidized bed reactor | "Two equal sized reactors (FBRwc and FBRwoc) were designed following the concept of the fluidized bed reactor at Tongju University, China." "As the phosphorus-containing liquid flows upward, its flow velocity decreases leading to segregation of formed crystals. While large crystals are accumulated at the bottom and in the middle part of the FBR, finer particles flow out from the reactor and are recycled back with the effluent through the external recycler." | No | Yes | Yes | No | 31.28473925 | 121.496949085887
WoS, Scopus, GC, DOAJ, eTHoS | 31262633 | Gu (2013) | Engineering design of CAST process for a small town wastewater treatment | A process of CAST, designing parameters and characteristics in the water treatment technology was introduced in this paper. The CAST was adopted to treat a scale of 3300m3/d of municipal wastewater and industrial effluent coming from a small town of Huojia county in Henan province. It is an innovative attempt to applied the CAST to a rural sewage treatment in the traditional water treatment field. What is more, after the chemical phosphorus removal and a sufficient reaction in the CAST tank, the effluent quality would ultimately meet level A while others could only meet level B in the state standard discharge standard of pollutants for municipal wastewater treatment plant (GB 18919-2002). © (2013) Trans Tech Publications, Switzerland. | Gu J L; Hong J ; Wan L ; Zhang F ; Yuan N N; | Advanced Materials Research | Journal, Article | 2013 | Potential recovery/reuse | CAST process | "CAST process with removing nitrogen and phosphorus is used, and the specific process as shown in Fig.1. Raw wastewater is through the medium, fine screens and grit chamber, added chemical coagulant for phosphorus’ removal in the inlet pipe of primary sedimentation basin, to reduce the load of subsequent processing facilities. After pretreatment by the primary sedimentation basin, wastewater enters CAST reactor, through influent, aeration (air blower room), sediment, decanting, into the river water after ultraviolet disinfection. Residual sludge of CAST reactor after sludge thickening and dewatering is transported after the sludge storage pool." | Not assessed | Not assessed | Not assessed | Not assessed | 12.2175596 | 79.0919057
WoS, Scopus, GC, DOAJ, eTHoS | 31262594 | Grosser (2016) | Enhancement of biogas production from sewage sludge by addition of grease trap sludge | Despite having many benefits, a low degree of volatile solids removal as well as long retention time are the main factors limiting the performance of the anaerobic digestion. Co-digestion of sewage sludge with other organic waste (for example fat rich materials) is one of the few potential ways to enhance the performance of the anaerobic digestion. In this article, the effects of adding fatty rich materials on the performance and stability of semi-continuous anaerobic digestion of sewage sludge were investigated on a 6 1 laboratory-scale reactor (working volume equal to 5.5 1). The reactor was operated in a semi-continuous mode with a hydraulic retention time of 10 days. The data presented in this paper relate to the period in which the grease trap sludge accounted for 10, 12, 14, 16 and 18% of the mixture on the volatile solids basis. The results clearly indicate that the addition of fat rich materials like grease trap sludge can lead to a satisfactory increase in biogas yield in digester treating sewage sludge. The results showed that co-digestion can enhance the biogas yield by 28-82% compared to anaerobic digestion of sewage sludge alone (control sample). Moreover, the addition of grease trap sludge to digesters resulted in increased volatile solids removal from 44.38% (control sample) to 57.77% (feedstock with 14% addition of grease trap sludge). It was found that the increase of grease trap sludge in the feedstock had a direct impact on the biogas production and methane yield. This proposal has also been confirmed by statistical analysis such as Pearson correlation coefficients and one factor ANOVA. While the long chain fatty acids reduction is not correlated with the gradual increase of fat rich material in the feedstock. The results of the present laboratory study revealed the use of grease trap sludge as a co-substrate is an interesting method for intensification of methane production from sewage sludge. (C) 2016 Elsevier Ltd. All rights reserved. | Grosser A ; Neczaj E ; | Energy Conversion and Management | Journal, Article | 2016 | Biological | Anaerobic digestion | "The results clearly indicate that the addition of fat rich materials like grease trap sludge can lead to a satisfactory increase in biogas yield in digester treating sewage sludge. The results showed that co-digestion can enhance the biogas yield by 28Ð82% compared to anaerobic digestion of sewage sludge alone (control sample)." | No | No | No | Yes | 50.571658 | 19.321978
WoS, Scopus, GC, DOAJ, eTHoS | 31262323 | González-Fernández (2016) | Impact of temperature and photoperiod on anaerobic biodegradability of microalgae grown in urban wastewater | This study was designed to elucidate how temperature and photoperiod, two of the principal parameters affecting microalgae culture conditions influenced the anaerobic digestion of harvested biomass when grown in wastewater under different scenarios (I: 23°C/14 h illumination, II: 15 °C/14 h and III: 15 °C, 11 h). With respect to biomass cultivation, temperature affected biomass productivity but not final biomass concentration. Scenario I mediated faster ammonium and phosphate removal (100% for all the evaluated scenarios) and greater organic matter removal (80.5% compared to 56.5% and 70.8% obtained for Scenario II and III, respectively). Biomass grown under unfavorable conditions of light and temperature (Scenario III) evidenced the highest nitrogen assimilation due to the lowest ammonia stripping (6%). Different cultivation scenarios resulted in a different macromolecular profile of the harvested biomass. Carbohydrates accumulation prevailed under Scenario I while low temperature (Scenario II) and short photoperiod (Scenario III) increased lipid and protein content. Harvested biomass was subjected to anaerobic digestion. Anaerobic biodegradability of the three types of biomass remained in the narrow range of 36-42%, however different hydrolysis constant rates were calculated. Comparison between the theoretically calculated and experimentally obtained methane yield values showed that biomass collected at Scenario III only reached 36.1% of the theoretical methane yield achievable compared to 46.5% attained with the biomass collected at Scenario I. Further research on microalgae communities and cell wall composition is required to understand the methane yield mismatch. © 2015 Elsevier Ltd. | González-Fernández C ; Mahdy A ; Ballesteros I ; Ballesteros M ; | International Biodeterioration and Biodegradation | Journal, Article | 2016 | Biological | Anaerobic digestion of microalgae biomass cultivated on wastewater, how different temperatures and photoperiods affects the biodegradability | " In summary, three scenarios were studied. Scenario I was set at 23 C and 14 h of illumination and Scenario III was set at 15 C and 11 h of illumination. These two scenarios reproduced the light hours and average temperature of Alicante (Spain) during the months of April-October (Scenario I) and October-March (Scenario III) (www.fomento.gob.es). In order to be able to attribute the observed differences to any of the two parameters, Scenario II was established, corresponding to the cultivation of microalgae at 15 C with photoperiod of 14 h. Those conditions were run in water-jacketed photobioreactors to appropriately work at the selected temperature." "Photo-synthetic microorganisms were concentrated before anaerobic digestion by centrifugation. Anaerobic sludge was mixed with the tested biomasses in order to obtain COD/VS ratio of 0.5 (g g-1). Digesters were run in duplicates and inoculated with the different microalgae biomass harvested under the three Scenarios." "Therefore, in the absence of aerobic bacteria, this study conﬁrmed that the so-claimed nitrogen and phosphorus re- covery by microalgae biomass is a fact. Additionally, this study showed that the different tested scenarios resulted in different nutrients allocation of the uptaken nutrients and hence, different biomass macromolecular distribution. Methane productivity was signiﬁcantly different for the three types of collected biomass while anaerobic biodegradability was similar." | Yes | No | No | Yes | 41.652251 | -4.724532
WoS, Scopus, GC, DOAJ, eTHoS | 31262083 | Gokulan (2013) | Treatment of grey water using hydrocarbon producing Botryococcus braunii | Increasing demand and depleting resources leads to the search of new method for the treatment and reuse of waste water generated becomes a big challenge. The project discusses about the possibilities in integrated reuse of grey water. The secondarily treated grey water is rich in nitrogen, phosphorus and other nutrients; hence it needs a tertiary treatment to eliminate these compounds. The tertiary treatment was carried out using the microalgae Botryococcus braunii grown in laboratory, the microalgae Botryococcuc braunii contains high amount of oil which can be used for the production of biodiesel. Experiments were carried out in laboratory scale Erlenmeyer flasks which was filled with secondarily treated grey water inoculated with microalgae Botryococcus braunii. The pH of the grey water was maintained under 7.51 in room temperature, 12h light/12 h darkness cycles were maintained, light intensity has been maintained higher than 1.2 ± 0.2 Klux. The compounds initially present in treated grey water like nitrogen and phosphorus is reduced considerably and it is used for landscaping purpose. | Gokulan R ; Sathish N ; Praveen Kumar ; R ; | International Journal of ChemTech Research | Journal, Article | 2013 | Biological | microalgae for wastewater treatment | tertiary treatment of wastewater by microalgae Botryococcus braunii | No | No | No | Yes | 12.2175596 | 79.0919057
WoS, Scopus, GC, DOAJ, eTHoS | 31262015 | Giwa (2015) | Enhanced sludge properties and distribution study of sludge components in electrically-enhanced membrane bioreactor | This study investigated the impact of electric field on the physicochemical and biological characteristics of sludge wasted from an electrically-enhanced membrane bioreactor treating medium-strength raw wastewater. This method offers a chemical-free electrokinetic technique to enhance sludge properties and remove heavy metals. For example, sludge volume index (SVI), time-to-filter (TTF), mean sludge particle diameter (PSD), viscosity, and oxidation-reduction potential (ORP) of 21.7mL/g, 7min, 40.2μm, 3.22mPas, and-4.9mV were reported, respectively. Also, X-ray fluorescence (XRF) and X-ray diffraction (XRD) analyses provided mechanisms for heavy metal removal so as to establish relevant pathways for nutrient recovery. Furthermore, variations in dissolved oxygen (DO), conductivity, viscosity, ORP, total suspended solids (MLSS), and volatile suspended solids (MLVSS) were interrelated to evaluate the quality of wasted sludge. A pathway study on the transport and chemical distribution of nutrients and metals in sludge showed great potential for metal removal and nutrient recovery. © 2015 Elsevier Ltd. | Giwa A ; Ahmed I ; Hasan S W; | Journal of Environmental Management | Journal, Article | 2015 | Potential recovery/reuse | Submerged membrane electro-bioreactor (SMEBR) | "The electrochemical treatment integrated with membrane ﬁltration and bioprocess promotes particles to agglomerate and enhances the physicochemical and biological properties of the generated sludge.""This study validates a new conﬁguration of the submerged membrane electro-bioreactor (SMEBR) to achieve a low voltage solution for possible reuse of generated sludge. The retained nutrient content in the sludge, apart from excellent treatment performance of the bioreactor, shows a viable potential for reuse." | Not assessed | Not assessed | Not assessed | Not assessed | No location
WoS, Scopus, GC, DOAJ, eTHoS | 31261960 | Gil-Carrera (2013) | Performance of a semi-pilot tubular microbial electrolysis cell (MEC) under several hydraulic retention times and applied voltages | The influence of applied voltage and hydraulic retention time on the performance of a semi-pilot modular tubular wastewater-fed microbial electrolysis cell (MEC) with high scalability was investigated. A chemical oxygen demand (COD) removal efficiency of 80%, as well as an energy consumption of 0.3-1.1Whg-COD-1 removed, were achieved. Hydrogen production was limited by the reduced amounts of organic matter fed into the reactor, the poor performance of the cathode, and COD consuming by non electrogenic microorganisms. The presence of COD consuming microorganism that do not contribute to electrogenic metabolism severely affected the MEC performance. © 2013 Elsevier Ltd. | Gil-Carrera L ; Escapa A ; Carracedo B ; Morán A ; Gómez X ; | Bioresource Technology | Journal, Article | 2013 | Biochemical | Microbial electrolysis cell | "Microbial electrolysis cells (MECs) are electrochemical devices that employ electrogenic bacteria to produce hydrogen by oxidizing organic matter (using the anode as an electron acceptor) through the hydrogen evolution reaction at the cathode of the electrochemical reactor." "The HRT and Vapp showed signiﬁcant inﬂuences on hydrogen production and energy consumption in a tubular semi-pilot MEC fed with dWW. In contrast COD elimination rate was less affected by these two parameters due to the presence of non-electrogenic microorganism. HRTs below 4 h would require two MEC modules operating in series to achieve a relatively high quality (COD concentration) efﬂuent while removal efﬁciencies above 70% were achieved with only one module at HRT = 10 h. This study also conﬁrms that the net energy consumption associated to wastewater treatment in an MEC is lower than that traditionally attributed to aerobic treatments." | No | No | No | Yes | 42.5989995 | -5.5682413
WoS, Scopus, GC, DOAJ, eTHoS | 31261678 | Ge (2014) | Evaluation of upgrading a full-scale activated sludge process integrated with floating biofilm carriers | This study evaluated the performance of a full-scale upgrade of an existing wastewater treatment plant (WWTP) with the intermittent cyclic extended aeration system (ICEAS), located in Qingdao, China. The ICEAS system was not able to meet effluent standards; therefore, a series of modifications and control strategies were applied as follows: (1) floating plastic carriers were added to the tank to aid biofilm formation; (2) operation parameters such as mixing and aeration time, feeding rate, and settling time were adjusted and controlled with a real-time control system; (3) a sludge return system and submersible water impellers were added; (4) the aeration system was also improved to circulate carriers and prevent clogging. The modified ICEAS system exhibited efficient organic and nutrient removal, with high removal efficiencies of chemical oxygen demand (89.57 +/- 4.10%), NH4+-N (95.46 +/- 3.80%), and total phosphorus (91.90 +/- 4.36%). Moreover, an annual power reduction of 1.04 x 10(7) kW.h was realized as a result of these modifications. | Ge S J; Zhu Y P; Qiu S ; Yang X ; Ma B ; Huang D H; Peng Y Z; | Water Science and Technology | Journal, Article | 2014 | Potential recovery/reuse | intermittent cyclic extended aeration system (ICEAS) | (1) floating plastic carriers were added to the tank to aid biofilm formation; (2) operation parameters such as mixing and aeration time, feeding rate, and settling time were adjusted and controlled with a real-time control system; (3) a sludge return system and submersible water impellers were added; (4) the aeration system was also improved to circulate carriers and prevent clogging. | Not assessed | Not assessed | Not assessed | Not assessed | 36.067108 | 120.382609
WoS, Scopus, GC, DOAJ, eTHoS | 31261373 | Gao (2017) | Nitrogen removal by the enhanced floating treatment wetlands from the secondary effluent | Three novel floating treatment wetlands, including autotrophic enhanced floating treatment wetland (AEFTW), heterotrophic enhanced floating treatment wetland (HEFTW) and enhanced floating treatment wetland (EFTW) were developed to remove nitrogen from the secondary effluent. Results showed that the analogously excellent nitrogen removal performance was achieved in AEFTW and HEFTW. About 89.4% of the total nitrogen (TN) was removed from AEFTW at a low S/N of 0.9 and 88.5% from HEFTW at a low C/N of 3.5 when the hydraulic retention time (HRT) was 1 d in summer. Higher nitrification and denitrification performance were achieved in AEFTW. Addition of electron donors effectively reduced the N2O emission, especially in summer and autumn. High-throughput sequencing analysis revealed that the electron donors distinctly induced the microbial shifts. Dechloromonas, Thiobacillus and Nitrospira became the most predominant genus in HEFTW, AEFTW and EFTW. And autotrophic and heterotrophic denitrification could simultaneously occur in HEFTW and AEFTW. (C) 2017 Elsevier Ltd. All rights reserved. | Gao L ; Zhou W L; Huang J C; He S B; Yan Y J; Zhu W Y; Wu S Q; Zhang X ; | Bioresource Technology | Journal, Article | 2017 | Potential recovery/reuse | Floating treatment wetlands | " About 89.4% of the total nitrogen (TN) was removed from AEFTW at a low S/N of 0.9 and 88.5% from HEFTW at a low C/N of 3.5 when the hydraulic retention time (HRT) was 1 d in summer." | Not assessed | Not assessed | Not assessed | Not assessed | 31.2253441 | 121.4888922
WoS, Scopus, GC, DOAJ, eTHoS | 31261240 | Ganesapillai (2016) | Nutrient Recovery and Recycling from Human Urine: A Circular Perspective on Sanitation and Food Security | Closed-loop nutrient cycling is a simple, persuasive and elegant approach to realize efficient natural resource management, improved human well-being and long-term food security. In the spirit of sustainable sanitation through nutrient cycling, this study proposes a new pathway to realize resource recovery from anthropogenic waste fractions by the application of physico-chemical separation processes. Microwave Activated Carbon (MAC) prepared from coconut shells (agro-waste) were immobilized on etched glass bead supports and utilized within a continuous flow packed-bed column. Physical adsorption experiments were performed by passing human urine through the column to strip and recover more than 80% of the intrinsic urea. Backwashing of the column was performed to demonstrate the ease of urea-N desorption, reusability of MAC over multiple cycles and the reversible nature of the process. Further nutrient recovery was realized by dephosphatizing the column overflow with MgO to allow phosphate precipitation (>90%) as struvite. Sorption kinetics, behaviour and influence of process parameters were studied by testing the experimental data against Yoon-Nelson, Thomas and Adams-Bohart models. The column adsorption was also numerically optimized using Response Surface Methodology to determine the optimal parameters as: sorbate flow rate - 8.5 L.h-1, urea concentration - 100%, support size - 1 cm and consequently, column capacity of 21.58 g. Nutrient recovery, concentration and recycling from diverted human urine can be seen as a synergistic and circular solution to the issues of sanitation, hygiene, water, and food security. © 2016 The Authors. Published by Elsevier Ltd. | Ganesapillai M ; Simha P ; Gupta K ; Jayan M ; | Procedia Engineering | Conference Proceedings | 2016 | Chemical | N and P recovery from urine | "Microwave Activated Carbon (MAC) prepared from coconut shells (agro-waste) were immobilized on etched glass bead supports and utilized within a continuous flow packed-bed column." " recover more than 80% of the intrinsic urea. Backwashing of the column was performed to demonstrate the ease of urea-N desorption, reusability of MAC over multiple cycles and the reversible nature of the process. Further nutrient recovery was realized by dephosphatizing the column overflow with MgO to allow phosphate precipitation (>90%) as struvite." | No | Yes | Yes | No | No location
WoS, Scopus, GC, DOAJ, eTHoS | 31261208 | Galvagno (2016) | Biodegradation and chemical precipitation of dissolved nutrients in anaerobically digested sludge dewatering centrate | The objective of this research was to assess specific side-stream treatment processes for biodegradation and precipitation of dissolved nutrients in dewatering centrate. In this study, characterization was made of a conventional suspended growth deammonification treatment process for transforming dissolved polyphosphate (poly-P), dissolved organic phosphorus (DOP) and dissolved organic nitrogen (DON) in two types of dewatering centrate. The deammonification process was configured as a sequencing batch reactor (SBR), combining partial nitrification and anaerobic ammonia oxidation (anammox) in a single tank. The first centrate feed studied was from the full-scale Annacis Island wastewater treatment plant (AIWWTP) located in Metro Vancouver, Canada. The second centrate feed was from a lab-scale anaerobic digester (AD) fed waste sludge from the existing City of Kelowna Wastewater Treatment Facility (KWTF), located in the Okanagan Valley, Canada. In addition, poly aluminum chloride (PACL) dosing was assessed for final polishing of dissolved nutrients. The deammonification SBR (DeSBR) process showed similar treatment characteristics for both the KWTF and AIWWTP centrates with excellent DON removal and poor non-reactive dissolved phosphorus (NRDP) removal. A statistical comparison of the DOP and poly-P through the DeSBR process suggests that DOP has a higher biodegradation potential. Future research focused on understanding the variables associated with degradation of DOP could lead to better NRDP removal through deammonification processes. Utilization of a post-anammox PACL chemical dosing stage can achieve the objective of precipitating any residual DON and NRDP and producing an effluent that has lower dissolved nutrients than the pre-digestion KWTF dewatering centrate scenario. © 2016 Elsevier Ltd. | Galvagno G ; Eskicioglu C ; Abel-Denee M ; | Water Research | Journal, Article | 2016 | Chemical | Anammox and struvite recovery of dewatering centrate | "However, AD releases a variety of dissolved nutrients including DON and NRDP (Wilson et al., 2011; Wild et al., 1997). If returned to the mainstream treatment process, dewatering centrate associated with AD could negatively impact the ﬁnal efﬂuent quality."" Under ideal conditions, an anammox process coupled with a struvite recovery process should remove more than 90% of the dissolved nitrogen and reactive phosphorus contained in the centrate (Hassan et al., 2013). | No | No | Yes | No | 49.591006 | -121.527633
WoS, Scopus, GC, DOAJ, eTHoS | 31261157 | Gajda (2016) | Microbial Fuel Cell-driven caustic potash production from wastewater for carbon sequestration | This work reports on the novel formation of caustic potash (KOH) directly on the MFC cathode locking carbon dioxide into potassium bicarbonate salt (kalicinite) while producing, instead of consuming electrical power. Using potassium-rich wastewater as a fuel for microorganisms to generate electricity in the anode chamber, has resulted in the formation of caustic catholyte directly on the surface of the cathode electrode. Analysis of this liquid has shown to be highly alkaline (pH > 13) and act as a CO2 sorbent. It has been later mineralised to kalicinite thus locking carbon dioxide into potassium bicarbonate salt. This work demonstrates an electricity generation method as a simple, cost-effective and environmentally friendly route towards CO2 sequestration that perhaps leads to a carbon negative economy. Moreover, it shows a potential application for both electricity production and nutrient recovery in the form of minerals from nutrient-rich wastewater streams such as urine for use as fertiliser in the future. © 2016 The Authors. | Gajda I ; Greenman J ; Melhuish C ; Santoro C ; Ieropoulos I ; | Bioresource Technology | Journal, Article | 2016 | Biochemical | Microbial fuel cells | "The Microbial Fuel Cell (MFC) however, generates electricity (with no external electrical input) as a result of microbial oxidation of organic pollutants in the anode (Habermann and Pommer, 1991).""Utilising urine for electricity and recovery of elements is very important for improving sanitation in developing countries and may also give the opportunity for caustic catholyte reuse as a cleaning, ßush agent in smart toilets. Recovering potassium and its use as a carbon sink, followed by the mineralisation into bicarbonate, has a potential use as fertiliser as well as stabilising the carbon cycle." | No | No | No | Yes | No location
WoS, Scopus, GC, DOAJ, eTHoS | 31261142 | Gai (2016) | Gasification characteristics of hydrochar and pyrochar derived from sewage sludge | Two types of the biochars, pyrochar and hydrochar derived from low temperature pyrolysis (LTP) and hydrothermal carbonization (HTC) of sewage sludge were prepared and characterized. Their gasification properties were further experimentally evaluated. The results showed that the hydrochar was more hydrophobic than the pyrochar. The hydrochar was rich in nitrogen-containing functional groups and increased nickel, iron, alkali and alkaline earth metallic species compared to the raw sludge and pyrochar. It enhanced the interactions between the carbon surface and hydrogen bonding as well as gasification reactivity of the hydrochar, thus resulting in a higher hydrogen concentration and yield than the pyrochar under identical conditions. Additionally, the hydrochar had a more porous structure on the surface, facilitating the pores better accessible for condensable hydrocarbon molecules and thus improved the gas production and gasification efficiency. Although the energy recovery efficiency of LTP-gasification method was higher than that of HTC-gasification approach, the total energy consumption during the HTC pretreatment combined with subsequent gasification was lower than the energy evolved in the corresponding product gas in most gasification conditions. This study demonstrates that the integration of HTC pretreatment and subsequent gasification has promising potential for hydrogen-rich syngas production from sewage sludge. © 2016 Elsevier Ltd | Gai C ; Chen M ; Liu T ; Peng N ; Liu Z ; | Energy | Journal, Article | 2016 | Thermochemical | Pyrolysis or hydrothermal carbonisation + gasification | "Gasiﬁcation of sewage sludge may be one of the promising sustainable approaches for hydrogen-rich syngas production. However, raw sludge is unsuitable for direct gasiﬁcation due to the high water content and thus pretreatment is necessary to improve its quality prior to further gasiﬁcation process [4]. Applying proper thermochemical pretreatment can also improve the energy efﬁciency and diversify the energy utilization pathways. As one of the typical thermochemical pretreatment, low tem- perature pyrolysis (LTP) [5,6] converts biomass into pyrochar under an inert atmosphere with low heating rate. The pyrochar has improved physical and chemical characteristics, and it has been extensively used for soil amendment, wastewater pollution remediation, carbon sequestration and bioenergy production [7]. An alternative to LTP is hydrothermal carbonization (HTC) [8-10], which converts biomass into hydrochar in aqueous phase under facile temperatures and self-generated pressure." | Yes | No | No | Yes | 39.9059631 | 116.391248
WoS, Scopus, GC, DOAJ, eTHoS | 31261023 | Fu (2015) | Phosphorus removal from wastewater by five aquatic plants | Five aquatic macrophytes, Acorus calamus, Lythrum salicaria, Monochoria korsakowii Alisma orientale and Sagittaria sagittifolia were tested for the relative growth rate (RGR) and abilities of removing total phosphorus (TP) by the manipulative indoor experiment. A nutrient treatment consisted of two levels of phosphorus [low (3 mg L-1 N) and high (12 mg L-1 N)] of nutrient solution. Result revealed that nutrients had significant affect on the RGR, however the RGR of the species was non-significant. The results showed that TP in wastewater were significantly higher from unvegetated microcosms compared to vegetated. L. salicaria was shown to be best removal effect with the removal rates of 81.7% and 91.1% at low and high concentrations of TP. The order of TP purification capacities was: A. calamus > L. salicaria > M. korsakowii > A. orientale> S. sagittifolia. | Fu X Y; | Proceedings of the 3rd International Conference on Advances in Energy and Environmental Science 2015 | Book, Chapter | 2015 | Potential recovery/reuse | P removal by plants | Five aquatic macrophytes, Acorus calamus, Lythrum salicaria,Monochoria korsakowii Alisma orientale and Sagittaria sagittifolia | Not assessed | Not assessed | Not assessed | Not assessed | No location
WoS, Scopus, GC, DOAJ, eTHoS | 31260962 | Fu (2015) | Organic matter transplant improved purification performance of newly built constructed wetlands | This study investigated the effect of the transplant of organic matter (OM) from mature constructed wetlands to newly built wetlands on the removal efficiency of contaminants. Our results showed that 1% of organic matter transplant (OMT) could significantly improve the removal efficiency of nitrogen (N) and phosphorus (P) and accelerate the maturation of newly constructed wetlands. The processes of retaining and release of inorganic phosphate of OM were characterized by the conversion of iron phosphate and aluminum phosphate to calcium phosphate. The quantities of microbes responsible for the removal of N and P could be significantly increased by 1% of OMT. The removal of N was related to the microbes with phospholipid fatty acids(PLFAs)of C14:1, C15:0, C16:0, C18:0 and C22:0, whereas the removal of P was related to those with PLFAs of C15:0, C16:0, C16:1, C18:0, C22:0 and C22:1. (C) 2015 Elsevier B.V. All rights reserved. | Fu G P; Guo Z P; Zhang J H; Chen Z R; Wong M H; | Ecological Engineering | Journal, Article | 2015 | Potential recovery/reuse | Constructed wetlands | the transplant of organic matter (OM) from mature constructed wetlands to newly built wetlands | Not assessed | Not assessed | Not assessed | Not assessed | No location
WoS, Scopus, GC, DOAJ, eTHoS | 31260930 | Frison (2013) | Production and use of short chain fatty acids to enhance the via-nitrite biological nutrients removal from anaerobic supernatant | The use of the different external carbon source was investigated to enhance the short-cut nitrificationdenitrification (SCND) and the denitrifying phosphorus removal via nitrite (DPRN) using a sequencing batch reactor (SBR) to treat anaerobic supernatant. The SBR was fed with liquid effluent from the anaerobic co-digestion of waste activated sludge (WAS) and organic fraction of municipal solid waste (OFMSW). After the start-up period of 20 days, a stable and reliable via-nitrite pathway was achieved. Then, three available carbon sources (fresh drainage liquid from OFMSW, fermentation liquid from OFMSW, cattle manure and maize silage (CM&MS) fermentation liquid) were investigated. Significant insitu specific denitritation rates (sNUR) in the range of 0.51-1.16 kgNO2-N / kgVSSd were obtained for OFMSW and CM&MS related carbon sources. The specific consumptions obtained for the liquid effluents from OFMSW and CM&MS raged from 2.7-3.1 kgCOD / kgNO 2-Nrem. The presence of short chain fatty acids (SCFA), namely butyric and propionic acids in the fermentation liquid enhanced the DPRN. The cost of the external carbon source can be lower than 0.1 € / kgCOD when OFMSW is fermented. The total specific cost for nitrogen removal may decrease by 22% when the OFMSW fermentation liquid is used instead of methanol. Copyright © 2013, AIDIC Servizi S.r.l. | Frison N ; Zanetti L ; Katsou E ; Malamis S ; Cecchi F ; Fatone F ; | Chemical Engineering Transactions | Journal, Article | 2013 | Biological | Anaerobic digestion | " The solid stream of the digestate can be further treated to produce high quality compost for land application in agriculture." " Anaerobic digestion of organic substrates like the organic fraction of municipal solid waste (OFMSW), agricultural by-products, activated sludge results in the solubilisation of nitrogen and phosphorus; consequently the anaerobic supernatant is characterized by significant concentrations of ammonium and phosphates and should therefore receive adequate treatment prior its final disposal or reuse using sustainable techniques (Cervantes, 2009; Zanetti et al., 2012)." | Yes | Yes | Yes | No | 45.666792 | 12.243257
WoS, Scopus, GC, DOAJ, eTHoS | 31260759 | Fonseca (2016) | Basic Oxygen Furnace steel slag and apatite for sustainable phosphorus removal at small wastewater treatment plants | Recent developments in phosphorus (P) removal have focused on P reactive materials to use within constructed wetlands (CW), as a sustainable alternative to chemical dosing. In this study, different fractions of Basic Oxygen Furnace (BOF) steel slag and apatite media have been tested in full-scale CWs, being the first trial of its kind in the United Kingdom evaluating the P removal capacity of both these media. Column experiments have also been carried out to confirm the effect of hydraulic retention time (HRT) on effluent pH. The results show that both materials can efficiently and consistently remove P. Smaller slag fractions are more efficient in P removal than larger fractions, but produce slightly higher effluent pH. Apatite shows a similar P removal as the smallest slag fraction, but produces lower effluent pH. The pH of all CW effluents is high at the start but decreases with time. HRT is a key operational parameter in controlling the effluent pH in this type of CW. | Fonseca N ; Germain-Cripps E ; Dotro G ; Jefferson B ; |  | Journal, Article | 2016 | Potential recovery/reuse | constructed wetlands, reactive materials | reactive media in constructed wetlands (CWs) for phosphorus removal in small wastewater treatment plants | Not assessed | Not assessed | Not assessed | Not assessed | 52.355517 | -1.174321
WoS, Scopus, GC, DOAJ, eTHoS | 31260733 | Foereid (2015) | Biochar in Nutrient Recycling—The Effect and Its Use in Wastewater Treatment | Biochar, i.e. charred organic material, appears to increase nutrient retention in soil. The mechanism for how this happens is not clear. Here two possible mechanisms, adsorption and microbial immobilisation, are suggested and compared. It is also suggested that we use biochar in wastewater treatment, and so potentially integrate it better into the total waste management cycle. | Foereid B ; | Open Journal of Soil Science | Journal, Article | 2015 | chemical + products | Treating wastewater with biochar which can be used as soil amendment/fertilizer | "Biochar could potentially be used to adsorb nutrients from wastewater, and then the loaded biochar or mixture of sludge and biochar could be added to soil. Digestate from anaerobic digestion of sewage sludge, manure and residues from the food/beverage or agricul- tural industry usually contains high levels of nutrients which makes it suitable for utilization as an organic soil fertilizer [49]." "There is evidence that biochar increases nutrient retention [7] [8] [10]-[14] [17] [18] [22] in soil and that it can absorb nutrients from solution." "In some wastewaters, adsorption of heavy metals and other harmful substances in addition to nutrient could be a problem, but in the case of farm waste or residues from the food beverage industry it should be safe." "Furthermore, if pre-loading of biochar with nutrients can have benefits compared to adding both separately, this would further strengthen the case for integrating biochar into the wastewater management system." | Yes | Yes | Yes | No | No location
WoS, Scopus, GC, DOAJ, eTHoS | 31260711 | Flores (2017) | Removal of pharmaceuticals from municipal wastewater by aerated submerged attached growth reactors | The performance of four aerated submerged attached growth bioreactors was studied for the removal of three pharmaceutical micro-pollutants (fluoxetine, mefenamic acid and metoprolol) from municipal wastewater. Two packing materials (polyethylene tapes and polyurethane cubes) were compared and the effects of different organic loads (3.0, 6.0, 9.0 and 12 gCOD m−2 d−1) and of the effluent recirculation were investigated. The obtained solid retention times were in the range of 4–37 d. The reactors packed with polyurethane cubes allowed 11–26% higher biomass accumulation than the ones with polyethylene tapes and higher solid retention times. The low organic loads, high solid retention times and the implementation of effluent recirculation enhanced the removal of the three pharmaceutical compounds. The highest removals were achieved at organic load of 3 gCOD m−2 d−1 and 50% of effluent recirculation, with hydraulic residence times of 3.1–4.3 h and the solid retention times of 19–32 d. At this condition, the removals of the fluoxetine, mefenamic acid and metoprolol were up to 95, 82 and 73% respectively. The reactors with polyurethane cubes showed higher removals compared with the ones packed with polyethylene tapes. © 2017 Elsevier Ltd | Flores Velázquez ; Y ; Mijaylova Nacheva ; P ; | Journal of Environmental Management | Journal, Article | 2017 | Potential recovery/reuse | "Aerated submerged attached growth reactors" | "Each reactor had a cylindrical packed bed zone, a peripheral settling zone and a conical bottom for the extraction of accumulated sludge. Biomass support materials were placed into the cylindrical zone with 0.15 m diameter and a bed height of 0.8 m. Two reactors (PU1 and PU2) were packed with 3250 polyurethane cubes of 1.5 cm edge length and 10 pores per inch; the other two (PE1 and PE2) were packed with 3300 polyethylene tapes of a 5 cm length and 3 cm width. The tapes were supported by a vertical shaft of stainless steel. The specific areas of both packing beds were almost 700 m2 m3." "The reactors were continuously fed with municipal wastewater, the wastewater passed down-flow through the packed bed and up-flow in the peripheral settling zone." | Not assessed | Not assessed | Not assessed | Not assessed | No location
WoS, Scopus, GC, DOAJ, eTHoS | 31260467 | Fernández (2014) | Short-term stabilization of organic matter in physically, chemically, and biochemically protected pools in soils amended with municipal wastes | Increased understanding of the stabilization mechanisms of the organic matter (OM) entering the soil system through the application of organic amendments is of paramount agronomic and environmental importance. Here, we examined the organic C and total N distribution in OM pools (i.e. free, intra-macroaggregate, intra-microaggregate, mineral-associated, dissolved, and humic acid fractions) characterized by different protection mechanisms in soils annually amended with different organic substrates of municipal origin (i.e. municipal solid waste compost, sewage sludge compost, and thermally dried sewage sludge) for three years. With respect to the unamended control soil, the application of the three organic materials, especially thermally dried sewage sludge, increased soil organic C, and total N contents. The organic inputs accumulated mostly in the physically unprotected free OM pool, as relatively fresh, low humified materials, and secondarily in the intra-macroaggregate fraction, as partially decomposed OM weakly protected by physical mechanisms. Our results suggest that mechanisms related to strong physical protection in microaggregates and chemical inaccessibility by intimate association with minerals do not govern OM stabilization in the short term. © 2014 WILEY-VCH Verlag GmbH & Co. KGaA, Weinheim. | Fernández J M; López-de-Sá E G; Polo A ; Plaza C ; | Clean - Soil, Air, Water | Journal, Article | 2014 | Product reuse | Sewage sludge as fertilizer | "the organic C and N distribution in OM pools characterized by different protection mechanisms in soils amended with MSW compost, SS compost, and thermally dried SS for three years." "Annual soil amendment for three consecutive years with organic materials derived from different municipal organic wastes increased soil OM content. Regardless of their chemical composition, the organic inputs accumulated mostly in the unprotected free OM pool, as relatively fresh, low humiﬁed materials, and secondarily in the intra-macroaggregate fraction, as partially decomposed OM weakly protected by physical mechanisms. | Yes | Yes | Yes | No | 40.316667 | -3.483333
WoS, Scopus, GC, DOAJ, eTHoS | 31260317 | Feng (2013) | A microbial fuel cell driven capacitive deionization technology for removal of low level dissolved ions | The microbial fuel cell (MFC) is an emerging technology, which uses exoelectrogenic microorganisms to oxidize organic matter in the wastewater to produce electricity. However, the low energy output limits its application in practice. Capacitive deionization (CDI), an electrochemically controlled method for deionization by the adsorption of ions in the electrical double layer region at an electrode-solution interface, requires a low external power supply. Therefore, in this study, we investigated the MFC driven CDI (MFC-CDI) technology to integrate deionization with wastewater treatment and electricity production. Taking advantage of the low potential requirement of CDI, voltage generated from a continuous flow MFC could be used to drive the CDI to achieve removal of the electrolyte to a stable status. The results indicated that among the three connection types of MFCs including single-, series-, and parallel-configuration, the parallel connection of two MFCs resulted in the highest potential (0.63 V) applied to CDI and the conductivity removal of NaCl solution was more than 60%. The electrosorption capacities under different electrolyte concentrations of 50, 100 and 150 mg L-1 were 150, 346 and 295 mu g g(-1), respectively. These results suggest that the new MFC-CDI technology, which utilizes energy recovery from the wastewater, has great potential to be an energy saving technology to remove low level dissolved ions from aqueous solutions for the water and wastewater treatment processes. (c) 2013 Elsevier Ltd. All rights reserved. | Feng C J; Hou C H; Chen S H; Yu C P; | Chemosphere | Journal, Article | 2013 | Biochemical | MFC reactor | integrated the deionization with wastewater treatment and electricity production | No | No | No | Yes | No location
WoS, Scopus, GC, DOAJ, eTHoS | 31260208 | Farhangi (2013) | Impact of calcium carbonate and temperature on survival of Escherichia coli in soil | Spreading of waste organic matter on agricultural lands is considered to enhance soil microbial activities and physical properties and improves soil nutrient status. However, organic wastes have also been shown to be a source of microbial contaminants including pathogens. Related risks are governed by pathogens' survival and transport particularities. We evaluated the significance of high levels of CaCO3, common in arid and semi-arid soils, on survival of Escherichia coli NAR at different temperatures. Amendments of 0, 5, 10, 15 or 25 g CaCO3 were mixed into variable soil amounts to obtain 100 g soil-CaCO3 mixtures. Both sterile and non-sterile soil mixtures were tested. Suspensions of a nalidixic acid-resistant E. coli strain (E. coli NAR) were added to the mixtures at a rate of 106 cell g-1 soil. Mixtures were incubated at 4, 15, or 37 °C at the soil's field capacity for water (i.e. 0.13 g g-1). Each treatment was tested in triplicate. Persistence of culturable E. coli NAR was verified throughout the incubation period. The recovery rates of culturable E. coli NAR were significantly correlated to CaCO3 concentrations (P < 0.05). Incubation temperature (T) was the most significant factor (P < 0.01). In non-sterile mixtures the largest decline in survival rates of E. coli NAR was measured for treatments with larger CaCO3 content (i.e. 15 and 25%). Interaction of temperature and CaCO3 was significant for E. coli NAR die-off. Sterilization of soil caused non-uniform fluctuations in the effect of treatments. The maximum calculated decay rate for E. coli NAR was 0.83 d-1 for the 15 g CaCO3 non-sterile mixture incubated at 37 °C while the minimum was 0.09 d-1 for the control unamended sterile soil incubated at 15 °C. A combination of high temperature, large CaCO3 concentrations and a non-sterile, biologically active soil created the least favorable conditions for E. coli survival. © 2013 Elsevier Ltd. | Farhangi M B; Safari Sinegani ; A A ; Mosaddeghi M R; Unc A ; Khodakaramian G ; | Journal of Environmental Management | Journal, Article | 2013 | Product reuse | Sewage sludge as fertilizer | "Sewage sludge has been shown to improve soil physical properties including porosity, structure, bulk density, aggregation, and espe- cially water holding capacity (Logan et al., 1996). On the other hand pathogens including bacteria, viruses, protozoa, annelid and nem- atode helminths and fungi have been found in sewage sludge (Epstein, 1998)." " The objective of our study was to elucidate the signiﬁcance of calcium carbonate on survival of E. coli, a well-known indicator of FC, at different temperatures." "A combination of high temperature, large CaCO3 concentrations and a non-sterile, biologically active soil created the least favorable conditions for E. coli survival." | Yes | Yes | Yes | No | 34.7983223 | 48.514849
WoS, Scopus, GC, DOAJ, eTHoS | 31260030 | Faleschini (2017) | Full-scale maturation ponds working below a latitude of 43 degrees S in a semiarid area: seasonal performance and removal mechanisms | Stabilisation ponds are the most frequently used wastewater treatment technology in Argentina. This study focuses on the performance of two maturation ponds (MPs) that are part of the full-scale sewage treatment system of Puerto Madryn. Seventy-seven shots of surface water were analysed for organic matter, inorganic nitrogen, phytoplankton dynamics and bacterial removal. The system presented a clear evolution with respect to oxygenation and phytoplankton development. The treated wastewater reached values above 8 mg-O-2/L, an important organic matter removal, and this was accompanied by a strong increase in pH. NH41 removal and oxidation, was active even during winter in the MPs, with average concentrations below 10 mg-NH4+ /L. Bacteriological removal resulted in a liquid that approached the WHO recommendations for unrestricted irrigation. These results show that is possible to generate treated wastewater in stabilisation ponds working in a semiarid and temperate region, with bacterial content and conductivity suitable for irrigation. | Faleschini M ; Esteves J L; | Water and Environment Journal | Journal, Article | 2017 | Biological | three stabilisation ponds operating in series | stabilisation ponds working in a semiarid and temperate region, with bacterial content and conductivity suitable for irrigation. | Yes | Yes | Yes | No | -42.769448 | -65.031717
WoS, Scopus, GC, DOAJ, eTHoS | 31259980 | Ezechi (2015) | Chemical oxygen demand removal from wastewater by integrated bioreactor | An integrated Bioreactor (IB) with three compartments (Aerobic, Anoxic and Clarifier) of total volume 180 L was successfully employed for the removal of Chemical Oxygen Demand (COD) from a simulated synthetic domestic wastewater at 25±2°C. Chemical Oxygen Demand (COD) (250-500 mg L-1) and hydraulic retention time (HRT 12 and 7.2 days) were varied. The bioreactor was inoculated with MLSS concentration of 3000 mg L-1. Results show that with initial COD concentration of 500 mg L-1, COD concentration decreased to 92-80 mg L-1 in the aerobic compartment and 81-71 mg L-1 in the anoxic compartment when HRT was raised from 7.2-12 days. COD concentration in the effluent was 74 and 44 mg L-1 at HRT of 7.2 and 12 days, respectively. Increased in organic loading did not show any significant effect in the aerobic compartment (83.4 and 84%) at 250 and 500 mg L-1 COD concentration, respectively. However, COD removal decreased in the anoxic compartment (90 and 86%) and the net effluent (95 and 91%) at 250 and 500 mg L-1 initial COD concentration. The substrate utilization rate was higher for the aerobic compartment (1.1919 day-1 m3 kg-1) but lower for the anoxic compartment (0.1725 day-1 m3 kg-1). Growth of microbial population was most significant in the aerobic compartment. Ammonia and nitrate was monitored and a removal of 94 and 83% was achieved respectively, at steady state. The obtained results demonstrate that an IB can be applied in the removal of medium strength COD from wastewater. © 2015 Asian Network for Scientific Information. | Ezechi E H; Kutty S R. B. M; Isa M H; Malakahmad A ; Ibrahim S U; | Journal of Environmental Science and Technology | Journal, Article | 2015 | Potential recovery/reuse | Integrated Bioreactor (IB) for the removal of Chemical Oxygen Demand (COD) from wastewater. An integrated Bioreactor (IB) with three compartments (Aerobic, Anoxic and Clarifier) | The objective of this study is to evaluate the performance of an Integrated Bioreactor (IB) for the removal of Chemical Oxygen Demand (COD) from wastewater. | Not assessed | Not assessed | Not assessed | Not assessed | No location
WoS, Scopus, GC, DOAJ, eTHoS | 31259942 | Eusebi (2013) | Nitrogen removal from temperate anaerobic-aerobic two-stage biological systems: Impact of reactor type and wastewater strength | BACKGROUND: There is a need to examine the impact of anaerobic reactor type and wastewater strength on anaerobic-aerobic two-stage biological systems for temperate wastewater treatment An expanded granular sludge blanket reactor and an anaerobic membrane bioreactor for crude wastewater treatment with downstream aerobic biological treatment were studied together with increasing the organic concentration by fortifying the crude wastewater with primary sludge. RESULTS: A chemical oxygen demand and ammonia compliant effluent was produced from the anaerobic-aerobic two-stage process. Due to the enhanced organics removal achieved by the membrane, a lower denitrification rate, kd, was recorded for the anaerobic membrane bioreactor effluent treatment. However, the residual organic carbon in the anaerobic effluents from both the expanded granular sludge blanket reactor and the anaerobic membrane bioreactor treating crude wastewater was not of sufficient quality to support denitrification. Complete nitrification was achieved during downstream treatment of the fortified effluent. In addition, fortification increased kd to values analogous to exogenous carbon substrates. CONCLUSIONS: It is postulated that fortification currently presents the most sustainable strategy for anaerobic-aerobic two-stage biological systems due to a combination of enhanced methane production and denitrification. © 2013 Society of Chemical Industry. | Eusebi A L; Martin-Garcia N ; McAdam E J; Jefferson B ; Lester J N; Cartmell E ; | Journal of Chemical Technology and Biotechnology | Journal, Article | 2013 | Biological | anaerobic–aerobic reactor | An expanded granular sludge blanket reactor and an anaerobic membrane bioreactor for crude wastewater treatment with downstream aerobic biological treatment were studied together with increasing the organic concentration by fortifying the crude wastewater with primary sludge | No | No | No | Yes | 51.746224 | -0.055167
WoS, Scopus, GC, DOAJ, eTHoS | 31259911 | Estejab (2015) | Mathematical model of a parallel plate ammonia electrolyzer for combined wastewater remediation and hydrogen production | A mathematical model was developed for the simulation of a parallel plate ammonia electrolyzer to convert ammonia in wastewater to nitrogen and hydrogen under basic conditions. The model consists of fundamental transport equations, the ammonia oxidation kinetics at the anode, and the hydrogen evolution kinetics at the cathode of the electrochemical reactor. The model shows both qualitative and quantitative agreement with experimental measurements at ammonia concentrations found within wastewater (200-1200mgL-1). The optimum electrolyzer performance is dependent on both the applied voltage and the inlet concentrations. Maximum conversion of ammonia to nitrogen at the rates of 0.569 and 0.766mgL-1min-1 are achieved at low (0.01MNH4Cl and 0.1M KOH) and high (0.07M NH4Cl and 0.15M KOH) inlet concentrations, respectively. At high and low concentrations, an initial increase in the cell voltage will cause an increase in the system response - current density generated and ammonia converted. These system responses will approach a peak value before they start to decrease due to surface blockage and/or depletion of solvated species at the electrode surface. Furthermore, the model predicts that by increasing the reactant and electrolyte concentrations at a certain voltage, the peak current density will plateau, showing an asymptotic response. © 2015 Elsevier Ltd. | Estejab A ; Daramola D A; Botte G G; | Water Research | Journal, Article | 2015 | Chemical | Modelled electrolysis of wastewater to remove ammonia and produce hydrogen gas | "waste-water remediation by ammonia electrolysis using a mathematical model based on a parallel-plate electrochemical reactor conÞguration. This mathematical model combines electrode kinetics, fundamental transport equations of reactor species and bench-scale experiments to yield a semi-empirical model for ammonia electrolysis within a cell the Þrst of its kind. The system of differential equations were developed in FORTRAN and solved using the Þnite difference method. Consequently, this model will allow for both predic- tive performance and optimal design of an electrochemical reactor for ammonia removal from wastewater." "The HER [hydrogen evolution reaction] and ammonia oxidation kinetics were coupled within a parallel plate electrolyzer model that showed qualitative and quantitative agreement with experimental measurements at both low and high inlet concentrations: 0.01 and 0.07 M NH4Cl (typical NH3 wastewater concentra- tions of 200-1200 mg L -1) and 0.10 and 0.15 M KOH." | No | No | No | Yes | No location
WoS, Scopus, GC, DOAJ, eTHoS | 31259871 | Eslami (2015) | The Performance of Advanced Sequencing Batch Reactor in Wastewater Treatment Plant to Remove Organic Materials and Linear Alkyl Benzene Sulfonates |  | Eslami H ; Hematabadi P T; Ghelmani S V; | Jundishapur Journal of … | Journal, Article | 2015 | Potential recovery/reuse | Advanced Sequencing Batch Reactor | " the results of the present study indicated that the outputs of these param- eters were appropriate and standard for agricultural and irrigation uses." "The process is composed of fve stages as flling, reaction, settling, efuent and idle (9, 10). The intermittent cycle extension aeration system (ICEAS) or advanced SBR process is a variant of an SBR system where the processes of biological oxidation, nitrifcation, phosphorous removal and liquids/solids separation can be achieved continuously in a single tank. What makes the ICEAS process diferent is a continuous infow, even during the settle and decant phases of the operating cycle. Wastewater fow continuously flls up the reactor and dis- continuously discharges (11). In this process, wastewater enters the reactor and after physical and biological pro- cesses exits. To improve the performance of the process, two or more reactors with predetermined orders are uti- lized.The process is composed of fve stages as flling, reaction, settling, efuent and idle (9, 10). The intermittent cycle extension aeration system (ICEAS) or advanced SBR process is a variant of an SBR system where the processes of biological oxidation, nitrifcation, phosphorous removal and liquids/solids separation can be achieved continuously in a single tank. What makes the ICEAS process diferent is a continuous infow, even during the settle and decant phases of the operating cycle. Wastewater fow continuously flls up the reactor and dis- continuously discharges (11). In this process, wastewater enters the reactor and after physical and biological pro- cesses exits. To improve the performance of the process, two or more reactors with predetermined orders are uti- lized." | Not assessed | Not assessed | Not assessed | Not assessed | 31.8886686 | 54.3641264
WoS, Scopus, GC, DOAJ, eTHoS | 31259816 | Eriksson (2016) | Enhancement of biogas production from food waste and sewage sludge - Environmental and economic life cycle performance | Management of municipal solid waste is an efficient method to increase resource efficiency, as well as to replace fossil fuels with renewable energy sources due to that (1) waste to a large extent is renewable as it consists of food waste, paper, wood etc. and (2) when energy and materials are recovered from waste treatment, fossil fuels can be substituted. In this paper results from a comprehensive system study of future biological treatment of readily degradable waste in two Swedish regions are presented. Different collection and separation systems for food waste in households have been applied as well as technical improvements of the biogas process as to reduce environmental impact. The results show that central sorting of a mixed fraction into recyclables, combustibles, biowaste and inert is a competitive option compared to source separation. Use of pellets is beneficial compared to direct spreading as fertiliser. Fuel pellets seem to be the most favourable option, which to a large extent depends on the circumstances in the energy system. Separation and utilisation of nitrogen in the wet part of the digestion residue is made possible with a number of technologies which decreases environmental impact drastically, however to a substantial cost in some cases. © 2016 Elsevier Ltd. | Eriksson O ; Bisaillon M ; Haraldsson M ; Sundberg J ; | Journal of Environmental Management | Journal, Article | 2016 | Biological | Anaerobic digestion | "In the systems two types of sludge are available for which the above methods have been applied: one from digestion of dewa- tered sewage sludge (C1-4) and one from co-digestion of food waste from households and business facilities (C3-4)." | No | Yes | Yes | Yes | 57.7072326 | 11.9670171
WoS, Scopus, GC, DOAJ, eTHoS | 31259585 | Ekpo (2016) | A comparison of product yields and inorganic content in process streams following thermal hydrolysis and hydrothermal processing of microalgae, manure and digestate | Thermal hydrolysis and hydrothermal processing show promise for converting biomass into higher energy density fuels. Both approaches facilitate the extraction of inorganics into the aqueous product. This study compares the behaviour of microalgae, digestate, swine and chicken manure by thermal hydrolysis and hydrothermal processing at increasing process severity. Thermal hydrolysis was performed at 170°C, hydrothermal carbonisation (HTC) was performed at 250°C, hydrothermal liquefaction (HTL) was performed at 350°C and supercritical water gasification (SCWG) was performed at 500°C. The level of nitrogen, phosphorus and potassium in the product streams was measured for each feedstock. Nitrogen is present in the aqueous phase as organic-N and NH3-N. The proportion of organic-N is higher at lower temperatures. Extraction of phosphorus is linked to the presence of inorganics such as Ca, Mg and Fe in the feedstock. Microalgae and chicken manure release phosphorus more easily than other feedstocks. © 2015. | Ekpo U ; Ross A B; Camargo-Valero M A; Williams P T; | Bioresource Technology | Journal, Article | 2016 | Thermochemical | Hydrothermal processing | "Hydrothermal processing of biomass can be utilised as either a pre-treatment or for energy densification.""The aqueous phase following thermal hydrolysis and hydrothermal processing contains signiÞcant levels of nitrogen (N), phosphorus (P) and potassium (K)." | No | Yes | Yes | Yes | 53.80387185 | -1.55245712031677
WoS, Scopus, GC, DOAJ, eTHoS | 31259561 | Eid (2017) | Effects of different sewage sludge applications on heavy metal accumulation, growth and yield of spinach (Spinacia oleracea L.) | In this study, we present the response of spinach to different amendment rates of sewage sludge (0, 10, 20, 30, 40 and 50 g kg(-1)) in a greenhouse pot experiment, where plant growth, biomass and heavy metal uptake were measured. The results showed that sewage sludge application increased soil electric conductivity (EC), organic matter, chromium and zinc concentrations and decreased soil pH. All heavy metal concentrations of the sewage sludge were below the permissible limits for land application of sewage sludge recommended by the Council of the European Communities. Biomass and all growth parameters (except the shoot/root ratio) of spinach showed a positive response to sewage sludge applications up to 40 g kg(-1) compared to the control soil. Increasing the sewage sludge amendment rate caused an increase in all heavy metal concentrations (except lead) in spinach root and shoot. However, all heavy metal concentrations (except chromium and iron) were in the normal range and did not reach the phytotoxic levels. The spinach was characterized by a bioaccumulation factor < 1.0 for all heavy metals. The translocation factor (TF) varied among the heavy metals as well as among the sewage sludge amendment rates. Spinach translocation mechanisms clearly restricted heavy metal transport to the edible parts (shoot) because the TFs for all heavy metals (except zinc) were < 1.0. In conclusion, sewage sludge used in the present study can be considered for use as a fertilizer in spinach production systems in Saudi Arabia, and the results can serve as a management method for sewage sludge. | Eid E M; El-Bebany A F; Alrumman S A; Hesham A E; Taher M A; Fawy K F; | International Journal of Phytoremediation | Journal, Article | 2017 | Product reuse | Sludge as fertilizer | " The results showed that sewage sludge application increased soil electric conductivity (EC), organic matter, chromium and zinc concentrations and decreased soil pH. All heavy metal concentrations of the sewage sludge were below the permissible limits for land application of sewage sludge recommended by the Council of the European Communities. Biomass and all growth parameters (except the shoot/root ratio) of spinach showed a positive response to sewage sludge applications up to 40 g kg-1 compared to the control soil. Increasing the sewage sludge amendment rate caused an increase in all heavy metal concentrations (except lead) in spinach root and shoot. However, all heavy metal concentrations (except chromium and iron) were in the normal range and did not reach the phytotoxic levels." | Yes | Yes | Yes | No | 18.2164282 | 42.5043596
WoS, Scopus, GC, DOAJ, eTHoS | 31259443 | Dutta (2014) | Removal of pharmaceuticals and organic matter from municipal wastewater using two-stage anaerobic fluidized membrane bioreactor | The aim of present study was to treat municipal wastewater in two-stage anaerobic fluidized membrane bioreactor (AFMBR) (anaerobic fluidized bed reactor (AFBR) followed by AFMBR) using granular activated carbon (GAC) as carrier medium in both stages. Approximately 95% COD removal efficiency could be obtained when the two-stage AFMBR was operated at total HRT of 5h (2h for AFBR and 3h for AFMBR) and influent COD concentration of 250mg/L. About 67% COD and 99% TSS removal efficiency could be achieved by the system treating the effluent from primary clarifier of municipal wastewater treatment plant, at HRT of 1.28h and OLR of 5.65kg COD/m3d. The system could also effectively remove twenty detected pharmaceuticals in raw wastewaters with removal efficiency in the range of 86-100% except for diclofenac (78%). No other membrane fouling control was required except scouring effect of GAC for flux of 16LMH. © 2014 Elsevier Ltd. | Dutta K ; Lee M Y; Lai W W. P; Lee C H; Lin A Y. C; Lin C F; Lin J G; | Bioresource Technology | Journal, Article | 2014 | Biological | Anaerobic fluidized bed reactor | "High removal efﬁciency >80% with production of biogas can be obtained by using the staged AFMBR." "An anaerobic ﬂuidized bed reactor (AFBR) containing particulate media such as granular activated carbon (GAC) that is suspended in the reactor by the upward velocity of the ﬂuid (with recirculation ﬂow rate 1008 L/ d) is widely used to treat low strength municipal wastewater (McCarty et al., 2011; Yoo et al., 2012). Wastewater treatment is effected by a bioﬁlm attached to the media. The AFBR is particu- larly effective for low strength wastewaters as it has good mass transfer characteristics and can retain a high concentration of ac- tive microorganisms without organism washout at short detention times of minutes to a few hours." | No | No | No | Yes | No location
WoS, Scopus, GC, DOAJ, eTHoS | 31259436 | Durn (2013) | Terra rossa as the substrate for biological phosphate removal from wastewater | Three samples of terra rossa were shown to be efficient adsorbents of phosphate [P(V)] from wastewater and removed 29.9-32.6% of P(V). The total iron content in terra rossa was the key factor which determined the P(V) removal from wastewater. The original samples of terra rossa were effective support materials for the immobilization of metabolically active P(V)-accumulating bacteria Acinetobacter junii (0.56-2.47 × 1010 CFU g -1). The removal of oxalate-extractable iron from original sample of terra rossa increased the number of immobilized bacteria to 1.34 × 10 11 CFU g-1, which is the largest number of immobilized bacteria reported in the literature so far. In reactors containing the A. junii and terra rossa P(V) was removed from wastewater by simultaneous adsorption onto terra rossa and accumulation inside bacterial cells, resulting in 40.5-62.5% of P(V) removal. Terra rossa is a promising substrate for biological P(V) removal from wastewater, acting both as adsorbent of P(V) and carrier of P(V)-accumulating bacteria. © 2013 Mineralogical Society. | Durn G ; Hrenovic J ; Sekovanic L ; | Clay Minerals | Journal, Article | 2013 | Chemical | Terra rossa substrate for the improvement of biological P(V) removal from wastewater | "Terra rossa is a reddish clayey to silty/clayey soil developed over limestones and dolomites; it is especially widespread in the Mediterranean region." "Three samples of terra rossa were shown to be efficient adsorbents of phosphate [P(V)] from wastewater and removed 29.9-32.6% of P(V). The total iron content in terra rossa was the key factor which determined the P(V) removal from wastewater. The original samples of terra rossa were effective support materials for the immobilization of metabolically active P(V)-accumulating bacteria Acinetobacter junii (0.56-2.47 × 1010 CFU g -1)." | No | No | Yes | No | 45.18937235 | 13.9181961362664
WoS, Scopus, GC, DOAJ, eTHoS | 31259291 | Duan (2016) | Nutrient removal of a floating plant system receiving low-pollution wastewater: Effects of plant species and influent concentration | Plant floating bed was adopted in this study to compare the purification effect of four plant species (Oenanthe javanica, Ipomoea aquatica, Hydrocotyle vulgaris, and Iris sibirica) receiving high and low treated domestic sewage. The experiment was conducted for eight months during the low temperature season. The results indicated that the average removal rates of TN and NH4+-N in I. aquatica floating bed were relatively high both under high and low influent concentration during the first stage of the experiment. During the second stage, H. vulgaris showed the best performance for nitrogen treatment, and the average removal rates of TN were 70.7% and 87.7% under high and low influent concentration, while the average removal rates of NH4(+)-N were as high as 98.9% and 98.9%, accordingly. Moreover, H. vulgaris contributed most for plant assimilation to nitrogen removal among different plant floating systems. It was also found that the existence of hydrophytes effectively controlled the rise of water pH value and algae growth and reproduction, which helped to improve the aquatic environment. The results provide engineering parameters for the future design of an ecological remediation technology for low-pollution wastewater purification. | Duan J J; Zhao J N; Xue L H; Yang L Z; | 2nd International Conference on Agricultural and Biological Sciences | Book, Chapter | 2016 | Potential recovery/reuse | Floating plant system for nutrient removal | "Floating beds were often used on the surface of water for polluted river water, eutrophic water and domestic wastewater treatment [3–5]. It can be used in the ecological ditch to purify the upper space of the drainage." "Floating bed systems exhibit high removal rates of nitrogen and phosphorus during the growing season of the plant [6, 7]. However, when cold weather arrives, the performance of floating beds is often getting worse because of the weakness of the macrophytes." "In this study, treated domestic wastewater (DW), which was pumped from a septic tank in the Jiangsu Academy of Agricultural Science (Nanjing, China), was used as the experimental water. After ultraviolet sterilizing, DW was diluted to high or low concentration by tap water before use" "The wastewater used in the experiment was a kind of low- pollution wastewater (LPW), which met the Chinese Farm Irrigation Water Standard [10]." "Floating bed was used to receive DW, which was made of a 20 mm diameter PVC pipe (65.0 cm length × 50.0 cm width) with grilling (4.0 cm × 4.0 cm) binding on it. Plastic tanks (internal dimensions of 74.8 cm ×52.0 cm ×48.5 cm) were used as the container. O. javanica, I. aquatica, and I. sibirica were planted on the floating bed receiving high and low concentration LPW" " During the second stage, H. vulgaris showed the best performance for nitrogen treatment, and the average removal rates of TN were 70.7% and 87.7% under high and low influent concentration, while the average removal rates of NH 4+-N were as high as 98.9% and 98.9%, accordingly." " It was also found that the existence of hydrophytes effectively controlled the rise of water pH value and algae growth and reproduction, which helped to improve the aquatic environment." | Not assessed | Not assessed | Not assessed | Not assessed | 32.035361 | 118.869025
WoS, Scopus, GC, DOAJ, eTHoS | 31259257 | Du (2014) | ENHANCED NITROGEN REMOVAL IN A NON-PLANTED MODIFIED EXTENDED TIDAL FLOW CONSTRUCTED WETLAND | An extended tidal flow operation was applied in a modified constructed wetland with an air pipe to examine the removal of biological oxygen demand (BOD5), ammonia nitrogen (NH4+-N) and total nitrogen (TN) when treating rural wastewater in China. The results showed that mean percentage removal of BOD5, NH4+-N and TN of each cycle with seven days of saturated operation following by one day of unsaturated operation in the system were 79%, 95% and 47%, respectively. Nitrification was considered the major factor to influence on NH4+-N removal in the system. Mass balance calculation of NH4+-N showed that average removal rate of NH4+-N by nitrification was 5.06g/m(2).d, which was 7.5 times more than the amount removed by biomass assimilation. Average TN removal was significantly enhanced in the single stage modified extended tidal flow constructed wetland, which was 3.27g/m(2).d, much higher than the data reported in the conventional single stage constructed wetland. | Du X L; Xu Z X; Li J Q; | Fresenius Environmental Bulletin | Journal, Article | 2014 | Potential recovery/reuse | modified extended tidal flow constructed wetland | An extended tidal flow operation was applied in a modified constructed wetland with an air pipe to enhance nitrogen removal. | Not assessed | Not assessed | Not assessed | Not assessed | No location
WoS, Scopus, GC, DOAJ, eTHoS | 31259157 | Drexler (2014) | Implications of nutrient removal and biomass production by native and augmented algal populations at a municipal wastewater treatment plant | Algal monocultures (Chlorella sorokiniana and Botryococcus braunii) and algal communities native to clarifiers of a wastewater treatment plant were batch cultivated in (1) clarified effluent following a biochemical oxygen demand (BOD) removal reactor post-BOD removal clarified effluent (PBCE), (2) clarified effluent following a nitrification reactor post-nitrification clarified effluent (PNCE), and (3) a reference media (RM). After 12 days, all algal species achieved nitrogen removal between 68 and 82% in PBCE and 37 and 99% in PNCE, and phosphorus removal between 91 and 100% in PBCE and 60 and 100% in PNCE. The pH of the wastewater samples increased above 9.8 after cultivation of each species, which likely aided ammonia volatilization and phosphorus adsorption. Both monocultures grew readily with wastewater as a feedstock, but B. braunii experienced significant crowding from endemic fauna. In most cases, native algal species' nutrient removal efficiency was competitive with augmented algal monocultures, and in somecases achieved a higher biomass yield, demonstrating the potential to utilize native species for nutrient polishing and algal biomass production. © IWA Publishing 2014. | Drexler I L. C; Bekaan S ; Eskandari Y ; Yeh D H; | Water Science and Technology | Journal, Article | 2014 | Potential recovery/reuse | algae for nutrient removal | The aim of this study was to compare the biomass yield and nutrient removal efficiencies of these four algal populations at two stages of an advanced WWTP with the algal growth and nutrient removal efficiency in a reference media (RM). | Not assessed | Not assessed | Not assessed | Not assessed | 27.9477595 | -82.458444
WoS, Scopus, GC, DOAJ, eTHoS | 31259110 | Dotro (2015) | Long-Term Performance of Constructed Wetlands with Chemical Dosing for Phosphorus Removal | Fourteen full-scale wastewater treatment plants (WwTPs) owned and operated by Severn Trent Water, a major UK water utility, were assessed to determine the long-term efficiency of using chemical dosing upstream of biofilm processes followed by horizontal flow wetlands to remove phosphorus and any residual metals. Results showed that the flowsheets used are an effective strategy to remove BOD, solids, ammonia, nitrate, and phosphorus, with all sites meeting their discharge consents for the past 10 years. Wetland removal rates of up to 6.7, 3.8, 0.24, 2.4, and 0.5 mg m(-2) d(-1) were found for solids, nitrate, ammonia, phosphorus, and iron, respectively. Under flooded conditions, settling mechanisms dominated as evidenced by average surface sludge accumulation rates of 2 cm year(-1). Subsurface flow resulted in lower or no sludge accumulation on top of the gravel. The average concentration of P and Fe in the sludge per site was in the range of 17-48 and 9-178 g kg(-1), respectively, much higher than sediment concentrations found in non-dosed wetlands and river sediments. Analysis of suspended, colloidal, and dissolved fractions showed a change in phase for P from particulate to dissolved after the wetland, suggesting release. Phosphorus release was observed under low P conditions in wastewater (< 1 mg L-1) and high sludge P levels, with release rates of 12-52 44 mg m(-2) d(-1) in the field and 44 mg m(-2) d(-1) under laboratory conditions. Iron release was observed under controlled experiments but not detected in the field, indicating additional transformation reactions take place in full-scale wetlands. Further research is required to provide adequate data for modifying the design and improving the operation and maintenance recommendations to ensure wetlands continue to deliver environmental benefit at WwTPs required to remove phosphorus. | Dotro G ; Fort R P; Barak J ; Jones M ; Vale P ; Jefferson B ; | Role of Natural and Constructed Wetlands in Nutrient Cycling and Retention on the Landscape | Book, Whole | 2015 | Potential recovery/reuse | horizontal flow wetlands | CWs with chemical addition for phosphorus removal | Not assessed | Not assessed | Not assessed | Not assessed | 54.7023545 | -3.2765753
WoS, Scopus, GC, DOAJ, eTHoS | 31259076 | dos (2016) | Activated carbon from sewage sludge for removal of sodium diclofenac and nimesulide from aqueous solutions | Sludge based activated carbons (ACs) were used to remove selected pharmaceuticals such as diclofenac (DCF) and nimesulide (NM) from aqueous solutions. The powered sewage sludge was mixed with different proportions of ZnCl2. The mixture was pyrolyzed in a conventional oven using three different temperatures under inert atmosphere. Afterwards, in order to increase the specific surface area and uptake capacity the carbonized materials were acidified with 6mol L−1 HCl under reflux at 80 °C for 3 hours. The characterization of ACs was achieved by scanning electron microscopy, FTIR, TGA, hydrophobicity index by water, n-heptane vapor adsorption and nitrogen adsorption/desorption curves. The specific surface area (SBET) of adsorbents varied between 21.2 and 679.3m2g−1. According to the water and n-heptane analysis data all ACs had hydrophobic surface. Experimental variables such as pH, mass of adsorbent and temperature on the adsorption capacities were studied. The optimum pH, mass of adsorbent and temperature for adsorption of DCF and NM onto ACs were found to be 7.0 (DCF) and 10.0 (NM), 30mg and 25 °C, respectively. The kinetic adsorption was investigated using general-order, pseudo-first order and pseudo-second order kinetic models, while the general-order model described the adsorption process most suitably. The maximum amounts of DCF and NM adsorbed were 156.7 and 66.4mg g−1 for sample 1(500-15-0.5), respectively. © 2016, Korean Institute of Chemical Engineers, Seoul, Korea. | dos Reis ; G S ; Bin Mahbub ; M K ; Wilhelm M ; Lima E C; Sampaio C H; Saucier C ; Pereira Dias ; S L ; | Korean Journal of Chemical Engineering | Journal, Article | 2016 | Product reuse | Activated carbon from sewage sludge | This paper reports the preparation of activated carbons (ACs) from powdered sewage sludge by chemical activation with ZnCl2 using different ZnCl2 : sludge ratios of 0.5, 1.0 and 1.5. | Yes | No | No | No | -30.034647 | -51.217658
WoS, Scopus, GC, DOAJ, eTHoS | 31258837 | Djaghoubi (2015) | Growth and Nitrogen Removal Efficiency as Protein Content of Spirulina from Tertiary Municipal Wastewater in Ouargla | The green alga Spirulina, Arthrospira platensis was grown under shelter condition. The aim of this work is to find an approach for biologically recycling wastewater by Spirulina (strain of Tamanrasset) in area of Ouargla. The efficiency of Spirulina on the removal of N by evaluating protein content and biomass productivity were calculated, in comparative study, using two different culture mediums, conventional water medium CWM and Wastewater medium WWM. The use of wastewater was evaluated as a low-cost medium. The Good growth was obtained in wastewater medium; the maximum cell concentration and protein content achieved in WWM medium were 2.92 +/- 0.14 g L-1 and 24.5 +/- 2.83 % respectively. By adding 10% to the protein content, the cell content of nitrogen organic removal could estimate. It appears that the integration of Spirulina with wastewater is a promising way of simultaneously treating wastewater in our region and producing a biomass which could be incorporated into animal feeding. (C) 2015 The Authors. Published by Elsevier Ltd. | Djaghoubi A ; Daddi Bouhoun ; M ; Hadj Said ; S ; Saggai A ; Sobti S ; Hamdi Aissa ; B ; | International Conference on Technologies and Materials for Renewable Energy, Environment and Sustainability -Tmrees15 | Book, Chapter | 2015 | Biological | Microalgae cultivation | Cultivation of the microalgae Spirulina in wastewater | Yes | Yes | Yes | No | 31.2270384 | 6.77751844903644
WoS, Scopus, GC, DOAJ, eTHoS | 31258807 | Diniz (2017) | The potential of microalgal biomass production for biotechnological purposes using wastewater resources | The utilization of microalgae for wastewater treatment represents an attractive opportunity for wastewater valorization through the use of the produced biomass. Five strains of microalgae were isolated from municipal wastewater and grown in autoclaved and non-autoclaved effluent at 30 A degrees C and 150 mu mol photons m(-2) s(-1) to study biomass production, nutrient removal, and the biochemical composition of the biomass. All strains reached high biomass productivity (35.6 to 54.2 mg dry weight L-1 day(-1)) within 4 days of batch culturing. In this period, ammonium-N and phosphate were reduced by more than 60 and 90 %, respectively. The high growth rate (0.57 to 1.06 day(-1)) ensured a rapid removal of nutrients and thereby a short retention time. By the fourth day of cultivation, the algal biomass contained 32 % protein, but only 11 % lipids and 18 % carbohydrates. It was found that the biomass was a suitable raw material for biogas production by anaerobic digestion. Biodigestion of obtained biomass was simulated by employing the Aspen HYSYS modeling software, resulting in methane yields comparable to those found in the literature. The elemental analysis of the algal biomass showed very low concentrations of pollutants, demonstrating the potential of use of the digestate from biodigestion as a bio-fertilizer. | Diniz G S; Silva A F; Araujo O Q. F; Chaloub R M; | Journal of Applied Phycology | Journal, Article | 2017 | Biological | Biomass production by cultivating microalgae in wastewater | "Photosynthetic microorganisms use N and P as nutrients, with their growth depending on environmental conditions, such as light, temperature, pH, salinity, and CO2 content" "Uniclonal strains of five microalgae were isolated from the stabilized lagoon of the Environmental Sanitation Experimental Center of the Federal University of Rio de Janeiro" "The native microalgae strains were batch-cultured photoauto- trophically in 3-L Erlenmeyer flasks containing 1.7 L of AE or NAE. Cultures were exposed to lateral illumination (150 μ mol photons m−2s−1 on the outer surface of the vessels) provided by fluorescent lamps (Philips 23 W, white light), and a 12:12-h photoperiod. Culture flasks were maintained on a rotatory shaker adjusted at 126 rpm (Lab-Line Instruments Inc.) at 30 ± 2 °C." "Satisfactory removal of N and P (more than 65 and 95 %, respectively) was obtained in short retention times (4 days). The biomass obtained from wastewater treatment was simulated to be increased in a tubular photobioreactor in order to be used for anaerobic digestion. This process was simulated by employing the Aspen HYSYS modeling soft- ware and the outcome these simulations shows that methane yield (0.26-0.29 sm3 CH4 kg−1 VS) is comparable to those found in the literature without biomass pretreatment. In addi- tion, the high content of ash (14-20 %) in the biomass, con- taining very low amounts of heavy metals, makes the digestate of this biomass suitable for use as bio-fertilizer." | Yes | Yes | Yes | Yes | -22.2752762 | -42.419415
WoS, Scopus, GC, DOAJ, eTHoS | 31258789 | Ding (2016) | Intensified nitrogen removal of constructed wetland by novel integration of high rate algal pond biotechnology | High rate algal pond (HRAP) was combined with constructed wetland (CW) to intensify nitrogen removal through optimizing nitrification and denitrification. Nitrification and denitrification process mainly depends on the oxygen content and carbon source level in CWs. Algal biomass was enriched in HRAP, and dissolved oxygen (DO) concentration was increased via photosynthesis. Algal debris increased COD as degradable bioresource. The results showed that HRAP-CW hybrid systems effectively promoted the nitrogen removal performance due to rich DO and COD. The extension of hydraulic retention time in HRAP significantly improved NH4-N and TN removals by 10.9% and 11.1% in hybrid systems, respectively. The highest NH4-N and TN removals in hybrid systems respectively reached 67.2% and 63.5%, which were significantly higher than those in single CW. The study suggested that the hybrid system had the application potentials in nitrogen removal from wastewater. © 2016 Elsevier Ltd | Ding Y ; Wang W ; Liu X ; Song X ; Wang Y ; Ullman J L; | Bioresource Technology | Journal, Article | 2016 | Potential recovery/reuse | Constructed wetland integrated with a high rate algal pond | "High rate algal pond (HRAP) was combined with constructed wetland (CW) to intensify nitrogen removal through optimizing nitriÞcation and denitrifcation." "Algal biomass was enriched in HRAP, and dissolved oxygen (DO) concentration was increased via photosynthesis. Algal debris increased COD as degradable bioresource." "Algae could not only assimilate nitrogen and increase DO for nitriÞcation in subsequent CW, but also act as a new source of organic matters for denitriÞcation of CWs (Ma et al., 2014). The combination of HRAP and CW formed a cost-effective wastewater treatment system." " In the hybrid systems, oxygen and organic matters were enriched by algal photosynthesis and algae debris, thus improving the removal performance. The combination of HRAP and CW contributed to increase in DO and COD, thus optimizing nitriÞcation and denitriÞcation of CW. The extension of HRT in HRAP further promoted the nitrogen removal performance in hybrid systems. This study demonstrated that HRAP might be a feasible biotechnology for intensifying nitrogen removal in CW." | Not assessed | Not assessed | Not assessed | Not assessed | 31.2253441 | 121.4888922
WoS, Scopus, GC, DOAJ, eTHoS | 31258724 | Ding (2017) | Electrochemical disinfection and removal of ammonia nitrogen for the reclamation of wastewater treatment plant effluent | Residual ammonia and pathogenic microorganisms restrict the reclamation and reuse of wastewater treatment plant (WWTP) effluent. An electrochemical system was developed for the simultaneous removal of ammonia and disinfection of actual WWTP effluent. The performance of the electrochemical process on synthetic wastewater at different chloride ion concentrations was also investigated. Results demonstrated that the optimal chloride concentration for ammonia and Escherichia coli (E. coli) removal was 250 mg/L. Successful disinfection of E. coli in actual effluent was achieved at 0.072 Ah/L, but the inverse S-type inactivation curve indicated that there was a competitive consumption of strong oxidants and chloramines working as another disinfectant. A higher electric charge (0.58 Ah/L) was required to simultaneously reduce E. coli and ammonia to levels that meet the reclamation requirements for WWTP effluent. At this electric charge, no trihalomethane, chlorate, or perchlorate in the system was observed, indicating the biological safety of this process. These results demonstrate the potential of this electrochemical process as a tertiary wastewater treatment process for WWTP effluent reclamation purposes. | Ding J ; Zhao Q L; Jiang J Q; Wei L L; Wang K ; | … Science and Pollution … | Journal, Article | 2017 | Potential recovery/reuse | Electrochemical system to simultanously disinfect and remove ammonia from WWTP effluent | "In a previous study, we achieved the removal of ammonia and nitrate, and the disinfection of coliforms through the tertiary treatment of WWTP effluent in a two- compartment reactor comprising anodic and cathodic cham- bers (Ding et al. 2015)." "This study is a continuation of our previous research and focuses on the simultaneous removal of ammonia and bacteria as a reclamation process of actual WWTP effluents in a single compartment." "The electrochemical disinfection and removal of ammonia nitrogen were performed in a single-compartment cell made of Pyrex glass in batch mode. A dimensional stable anode (DSA) (Ru-Ir/Ti oxide electrode, Longsheng Nonferrous Metal Co., Baoji, China) was used as the anode and a graphite felt (GF) electrode as the cathode (Jixin Co., Beijing, China); both the anode and cathode were 60 mm × 60 mm in area." "1. The electrochemical process allowed for ammonia remov- al and, simultaneously, the complete disinfection of syn- thetic wastewater, with the optimal chloride concentration being 250 mg/L. 2. For reclamation of WWTP effluent, an electric charge of 0.58 Ah/L was required to achieve ammonia removal and disinfection. Free chlorine and chloramines were identi- fied as the main disinfectants responsible for the disinfec- tion of actual effluent." | Not assessed | Not assessed | Not assessed | Not assessed | No location
WoS, Scopus, GC, DOAJ, eTHoS | 31258620 | Diakhaté (2014) | Impact on soil microbial properties amended with biosolids coming from sewage treatment processes in Senegal | The aim of this study was to assess the genetic structure of the total community and nitrifying bacteria (ammonia oxidizing bacteria AOB) on horticultural soils amended with an activated or stabilized sludge. DNA extraction, PCR and denaturing gradient gel electrophoresis (DGGE) analysis were performed on soils in laboratory controlled conditions for 21 days. The addition of stabilized or activated sludge in a soil resulted in changes of the total bacterial community structure compared to a control soil without amendment. The incubation of this sludge and soil mixture during 21 days implied an evolution of the diversity of total bacterial community. Sludge amendment did not have a major impact on the nitrifying community (AOB). However, the time of incubation has to be extended to show the long term effect, and long term observations have to be managed when repeated addition or high amendment of sludge is made. | Diakhaté S ; Ndour N Y. B; Gueye M ; Diallo N H; Masse D ; Sembène P M; | Acta Horticulturae | Journal, Article | 2014 | Product reuse | Biosolids as soil amendment | " This work presents an investigation of the impact of the use of different sludge in market gardener tropical soils of Senegal. The results focused on the microbial biodiversity of soils as this indicator is particularly important in the soil fertility management of cropping systems according of its implication on the main cycle of carbon, nitrogen and phosphorus. So, the structure of the total bacterial community and the ammonia oxidizing bacteria (AOB) were assessed by molecular methods in a incubated soil with two organic product sludge: activated sludge and stabilized sludge." | Yes | Yes | Yes | No | 14.716677 | -17.467686°
WoS, Scopus, GC, DOAJ, eTHoS | 31258424 | Deng (2014) | Ammonium nitrogen removal from the permeates of anaerobic membrane bioreactors: economic regeneration of exhausted zeolite | This study revealed that ammonium exchange of natural zeolite could be an economical method of nitrogen removal from the permeates of anaerobic membrane bioreactors (AnMBRs). It was found that the mass ratio of Na (+) to significantly affected regeneration efficiency (RE), not simply NaCl concentration. Batch experiments showed that the mass ratio of 750g Na (+)/g was required to achieve RE over 90% in 2h at pH 9. However, the alkaline regeneration at pH 12 significantly decreased the mass ratio down to 4.2 in batch tests. It was confirmed that the alkaline regeneration only needed NaCl 10g/L (the mass of Na (+) to of 4.2) for RE of 85% in 2h of reaction time in continuous column tests. Economic analysis showed that this alkaline regeneration decreased chemical costs over 10 times as compared with a conventional regeneration method. A significant bottleneck of zeolite processes would be the requirement of substituting exhausted zeolite with virgin one, due to the reductions of ammonium exchange capacity and RE. | Deng Q S; Dhar B R; Elbeshbishy E ; Lee H S; | Environmental Technology | Journal, Article | 2014 | Combinations | Ammonium removal with zeolite | " AnMBRs have sig- niﬁcant economic beneﬁts due to the lack of aeration, methane recovery, and reduced sludge production." "There are little studies on nutrients control from AnMBR permeates," " organic nitrogen is hydrolysed to ammo- nium nitrogen in AnMBR permeates, which is ideal for ion exchange of natural zeolite." | No | No | No | Yes | No location
WoS, Scopus, GC, DOAJ, eTHoS | 31258246 | De Vrieze (2015) | Co-digestion of molasses or kitchen waste with high-rate activated sludge results in a diverse microbial community with stable methane production | Kitchen waste and molasses are organic waste streams with high organic content, and therefore are interesting substrates for renewable energy production by means of anaerobic digestion. Both substrates, however, often cause inhibition of the anaerobic digestion process, when treated separately, hence, co-digestion with other substrates is required to ensure stable methane production. In this research, A-sludge (sludge harvested from a high rate activated sludge system) was used to stabilize co-digestion with kitchen waste or molasses. Lab-scale digesters were fed with A-sludge and kitchen waste or molasses for a total period of 105 days. Increased methane production values revealed a stabilizing effect of concentrated A-sludge on kitchen waste digestion. Co-digestion of molasses with A-sludge also resulted in a higher methane production. Volumetric methane production rates up to 1.53LL-1 d-1 for kitchen waste and 1.01LL-1 d-1 for molasses were obtained by co-digestion with A-sludge. The stabilizing effect of A-sludge was attributed to its capacity to supplement various nutrients. Microbial community results demonstrated that both reactor conditions and substrate composition determined the nature of the bacterial community, although there was no direct influence of micro-organisms in the substrate itself, while the methanogenic community profile remained constant as long as optimal conditions were maintained. © 2015 Elsevier Ltd. | De Vrieze ; J ; Plovie K ; Verstraete W ; Boon N ; | Journal of Environmental Management | Journal, Article | 2015 | Biological | "Co-digestion of molasses or kitchen waste with high-rate activated sludge" | "A-sludge (sludge harvested from a high rate activated sludge system) was used to stabilize co-digestion with kitchen waste or molasses. Lab-scale digesters were fed with A-sludge and kitchen waste or molasses for a total period of 105 days. Increased methane production values revealed a stabilizing effect of concentrated A-sludge on kitchen waste digestion. Co-digestion of molasses with A-sludge also resulted in a higher methane production." | No | No | No | Yes | 51.630241 | 4.705442
WoS, Scopus, GC, DOAJ, eTHoS | 31258151 | De Miguel (2013) | Short-term effects of reclaimed water irrigation: Jatropha curcas L. cultivation | In a growing concern of water and energy availability decrease, the sustainable growth of Jatropha curcas L. may be a feasible and complementary alternative within the local non-conventional energies field. This study emphasizes the idea of using reclaimed water agriculture implemented as a complementary local energy option. The main goal of this work focuses on monitoring the environmental affections and feasibility of treated water reuse for J. curcas L. irrigation. Two parcels were irrigated with two different water qualities: well groundwater (WG) and reclaimed water (RW). Differences were found in terms of nitrate, ammonia, sulphate, chloride, dissolved organic carbon (DOC), chemical oxygen demand (COD) and metals concentrations between the two irrigation water qualities. However, after one year of study, no significant differences in the leaves composition were measured with the exception of Fe (WG=85.17 and RW=102.63mg/kg) and Mn (WG=83.98 and RW=43.51mg/kg). The statistical analysis shows no significant differences in height, collar diameter and crown diameter (WG=142.4, 5.7 and 157.1cm; RW=143.5, 5.4 and 154.7cm, respectively). So far the aquifer water quality was only slightly affected in terms of total nitrogen (NT) after irrigation when rainfall took place. DOC and COD in groundwater were always below 5 and 15mg/L, respectively. As a conclusion, wastewater reuse for irrigation does not provide a negative effect in J. curcas L. feasibility, becoming an alternative option in the renewable energy field. An environmental monitoring is necessary to guarantee a sustainable management. © 2012 Elsevier B.V. | De Miguel ; A ; Martínez-Hernández V ; Leal M ; González-Naranjo V ; De Bustamante ; I ; Lillo J ; Martín I ; Salas J J; Palacios-Díaz M P; | Ecological Engineering | Journal, Article | 2013 | Product reuse | Irrigation with reclaimed water | "The current study, located in the Experimental Plant of Carrión de los Céspedes (Seville, Spain), involves wastewater reuse in agri- culture for J. curcas L. irrigation. The main goal of this study focuses on analysing the outstanding differences derived from irrigating J. curcas L. with either well groundwater (WG) or reclaimed water (RW). The speciﬁc objectives are two-fold. First, to determinate the major differences on J. curcas L. development so linked to J. curcas L. growth and leaves element composition, and second to analyse groundwater quality implications derived from irrigating with RW." | Yes | Yes | No | No | 37.366482 | -6.329000
WoS, Scopus, GC, DOAJ, eTHoS | 31258079 | De Graaff (2016) | Full-Scale Highly-Loaded Wastewater Treatment Processes (A-Stage) to Increase Energy Production from Wastewater: Performance and Design Guidelines | Current practice of wastewater treatment does not recover the full potential of energy present in wastewater. The potential of using anammox bacteria for autotrophic nitrogen removal combined with a desire for energy optimization brings new attention to the A-stage technology for organic carbon harvesting from municipal wastewater. The goal of this research was to investigate operational conditions of four full-scale A-stage processes and gain insight in the optimal conditions to harvest the maximum amount of organics present in sewage as excess sludge from the A stage. Large differences in removal efficiencies and design aspects were found between the four operational A-stage processes in the Netherlands. Biochemical oxygen demand (BOD) removal efficiencies vary between 40% and 80%, indicating that a good removal efficiency is possible, but that local conditions or design can be very influential. An optimal solid retention time (SRT) for maximal sludge production of 0.3 days was found; a longer SRT resulted in more mineralization of the chemical oxygen demand (COD). SRT control might be an important design aspect for the optimization of A-stage process. A short contact time with a minimum of 15 min and sufficient aeration were found to be optimal for soluble COD removal. Iron addition aided the removal of colloidal/suspended COD by coagulation/flocculation. Sludge flocs formed in the A-stage process are weak and sensitive to anaerobic conditions as well as shear due to, for example, pumping. Besides a good design of the A-stage itself, the further processing of the produced sludge also needs careful attention to optimize the sludge production and energy production. Copyright © 2016 Mary Ann Liebert, Inc. | De Graaff ; M S ; Van Den Brand ; T P H; Roest K ; Zandvoort M H; Duin O ; Van Loosdrecht ; M C M; | Environmental Engineering Science | Journal, Article | 2016 | Potential recovery/reuse | WWTP with AB-process | The goal of this research was to investigate operational conditions of four full-scale A-stage processes and gain insight in the optimal conditions to harvest the maximum amount of organics present in sewage as excess sludge from the A stage | Not assessed | Not assessed | Not assessed | Not assessed | 51.63797285 | 4.69731554379197
WoS, Scopus, GC, DOAJ, eTHoS | 31257991 | Dbira (2015) | The electrolytic treatment of synthetic urine using DSA electrodes | In this work, the electrochemical treatment of synthetic urine by anodic oxidation using dimensionally stable anode (DSA) was studied. The influence of current density and temperature on the kinetics and efficiency of anodic oxidation was examined. The intermediates and the evolution of products were also monitored by HPLC and IC. Anodic oxidation achieves the almost total removal of COD, which is mainly transformed into carbon dioxide and oxalic acid. This latter compound explains the occurrence of residual TOC at large current densities. The electrochemical technology also attains a very significant removal of nitrogen, which is transformed into gaseous nitrogen through the formation of chloramines. The increase of current density leads to a decrease in the efficiency of the electrochemical process. Furthermore, the increase of the temperature has no significant influence on the oxidation rate but it contributes to a higher mineralization. The most efficient conditions were found to be low current densities (20 Ah dm(-3)) and low temperatures (25 degrees C), which in addition prevents the formation of chlorate and perchlorate ions in the reaction system. (C) 2015 Elsevier B.V. All rights reserved. | Dbira S ; Bensalah N ; Canizares P ; Rodrigo M A; Bedoui A ; | Journal of Electroanalytical Chemistry | Journal, Article | 2015 | Potential recovery/reuse | Electrolytic treatment of urine | "lectrolytic treatment of synthetic urine using DSA electrode"" assessing if electrolysis could be an efﬁcient technology that could be used to reclaim water from urine for speciﬁc purposes. The most important results of these studies is to conﬁrm that elec- trochemical technologies let achieving high chemical oxygen demand (COD) and total organic carbon (TOC) removals." | Not assessed | Not assessed | Not assessed | Not assessed | No location
WoS, Scopus, GC, DOAJ, eTHoS | 31257990 | Dbira (2015) | Treatment of synthetic urine by electrochemical oxidation using conductive-diamond anodes | In this work, the electrochemical oxidation of synthetic urine by anodic oxidation using boron-doped diamond as anode and stainless steel as cathode was investigated. Results show that complete depletion of chemical oxygen demand (COD) and total organic carbon (TOC) can be attained regardless of the current density applied in the range 20-100 mA cm(-2). Oxalic and oxamic acids, and, in lower concentrations, creatol and guanidine were identified as the main intermediates. Chloride ions play a very important role as mediators and contribute not only to obtain a high efficiency in the removal of the organics but also to obtain an efficient removal of nitrogen by the transformation of the various raw nitrogen species into gaseous nitrogen through chloramine formation. The main drawback of the technology is the formation of chlorates and perchlorates as final chlorine products. The increase of current density from 20 to 60 mA cm(-2) led to an increase in the rate of COD and TOC removals although the process becomes less efficient in terms of energy consumption (removals of COD and TOC after applying 18 Ah dm(-3) were 93.94 and 94.94 %, respectively, at 20 mA cm(-2) and 89.17 and 86.72 %, respectively, at 60 mA cm(-2)). The most efficient conditions are low current densities and high temperature reaching total mineralization at an applied charge as low as 20 kAh m(-3). This result confirmed that the electrolysis using diamond anodes is a very interesting technology for the treatment of urine. | Dbira S ; Bensalah N ; Bedoui A ; Caizares P ; Rodrigo M A; | Environmental Science and Pollution Research | Journal, Article | 2015 | Potential recovery/reuse | Treatment of urine by electrochemical oxidation using conductive-diamond anodes | "Boron-doped diamond (BDD) anodes developed in the last decade exhibit high efficiency and excellent compatibility to degrade a variety of organic pollutants, reaching efficiencies close to 100 % when mass transfer is not limiting the rate of the processes (Sires et al. 2006; Guinea et al. 2009a)." " The- se results indicate that the complete removal of synthetic urine by anodic oxidation with BDD anodes was observed after 300 min for all current densities. Then, an almost complete depletion of TOC and COD is attained at larger Q regardless of the current density applied" "The anodic oxidation with boron-doped diamond (BDD) anodes is an effective technology to eliminate organic content of synthetic urine, and it can also efficiently remove nitrogen and chlorine." | Not assessed | Not assessed | Not assessed | Not assessed | No location
WoS, Scopus, GC, DOAJ, eTHoS | 31257943 | Datta (2016) | Field scale evaluation of seasonal wastewater treatment efficiencies of free surface-constructed wetlands in ICRISAT, India | The disparity between volume of wastewater generated and treated has resulted in severe water pollution and eutrophication of the water bodies in most Indian cities. Constructed wetlands (CWs) present a low-cost wastewater treatment option; however, field scale studies with real life wastewater are limited. Eichhornia crassipes (water hyacinth), Typha latifolia (Typha) and Pistia stratiotes (water lettuce) grow abundantly in eutrophicated water bodies, and are known for their nutrient uptake ability. In the present study, the wastewater of a nearby urban residential colony was treated by two-field scale free water surface CWs operating under identical hydraulic loading. The first treatment cells, in each of these two CWs were vegetated with Typha. The second treatment cells were vegetated with water hyacinth (CW-1) in one of the CWs and with water lettuce (CW-2) in the other. Wastewater treatment efficiencies of these free water surface CWs were evaluated, in terms of the removal efficiencies for key parameters, viz. chemical oxygen demand (COD), ammoniacal and nitrate nitrogen, phosphate, sulphate and total suspended solids (TSS). The CW-1 showed greater seasonal variation in performance. A steady removal efficiency of 35-40% was observed for ammoniacal nitrogen in both the free water surface CWs throughout the year, though removal efficiency of nitrate nitrogen reduced significantly during the winter. Plant sample analysis showed that the N, P and K uptake capacities of water lettuce were 1.53, 1.55 and 1.34 times higher than that of water hyacinth, for identical wastewater loading. The dry weight of the harvested biomass for water lettuce, during summer months, was much higher at 5.63 g/m2/d compared to 3.8 g/m2/d for water hyacinth. | Datta A ; Wani S P; Patil M D; Tilak A S; | Current Science | Journal, Article | 2016 | Potential recovery/reuse | free surface flow CWs | "the wastewater of a nearby urban residential colony was treated by two-field scale free water surface CWs operating under identical hydraulic loading. The first treatment cells, in each of these two CWs were vegetated with Typha. The second treatment cells were vegetated with water hyacinth (CW-1) in one of the CWs and with water lettuce (CW-2) in the other" | Not assessed | Not assessed | Not assessed | Not assessed | 17.516666 | 78.275444
WoS, Scopus, GC, DOAJ, eTHoS | 31257926 | Das (2015) | Vermiremediation of water treatment plant sludge employing Metaphire posthuma: A soil quality and metal solubility prediction approach | Water Treatment Plant Sludge (WTPS) is formed during sewage treatment and is extremely rich in nutrients (N, P and K) and toxic heavy metals. In this work, efficiency of vermicomposting technology was evaluated using an endogeic earthworm Metaphire posthuma, against aerobic composting in regard to stabilization of WTPS. Different combinations of WTPS and cow dung were utilized as feed stock. Low pH of WTPS changed towards neutrality under both the biocomposting systems. The contents of N (45-61%), P (50-80%) and K (83-88%) increased significantly under Metaphire vermicomposting system accompanied by substantial reduction in total organic C. Interestingly, improvement in soil quality and low accumulation of heavy metal (Cr and Cu) in soil under vermistabilized WTPS treatments was noteworthy. Moreover, the solubility pattern of non metal and metal ions in vermistabilized and crude WTPS was studied to understand their impacts on moist soil environment with the help of MINTEQ geochemical model. The model predicted decrement of metal solubility (Cr, Zn, Cu, and Mn) in WTPS+CD (1:1) and WTPS+CD (2:1) vermicompost as compared to untreated WTPS. The overall results suggest that Metaphire posthuma could be utilized as a successful candidate for bioprocessing toxic WTPS materials. © 2015 Elsevier B.V. | Das S ; Bora J ; Goswami L ; Bhattacharyya P ; Raul P ; Kumar M ; Bhattacharya S S; | Ecological Engineering | Journal, Article | 2015 | Biological | vermicomposting of sludge | efficiency of vermicomposting technology was evaluated using an endogeic earthworm Metaphire posthuma, against aerobic composting in regard to stabilization of WTPS | Yes | Yes | Yes | No | 26.1805978 | 91.753943
WoS, Scopus, GC, DOAJ, eTHoS | 31257916 | Das (2016) | Phosphorous dynamics of the aquatic system constitutes an important axis for waste water purification in natural treatment pond(s) in East Kolkata Wetlands | Treatment wetlands provide effective means for sewage purification. Consistently, at East Kolkata Wetlands, a Ramsar site since 2002, the city sewage is purified within 9-12 days and rendered suitable for large scale fish cultivation. But the introduction of the sewage into these wetlands should greatly favour eutrophication event as it contains excess nutrients like phosphorus. Towards understanding the underlying mechanism of prevention of eutrophication, the current study investigated the phosphorus dynamics of the aquatic system during the purification process as phosphorus plays a critical role in regulating the trophic status of a wetland. For this purpose we measured total phosphorous, particulate phosphorous, and soluble phosphorous of the water coloumn at different time points of purification. The result showed that total phosphorous from the water coloumn was removed considerably with time and it can be attributed mainly to the rapid removal of particulate phosphorous during anoxic period of treatment. Besides, trophic status index indicated that wetland maintained a mesotrophic status after the onset of aerobic condition. Alkaline pH of the water column and onset of aerobic condition may also contribute towards maintaining this mesotrophic condition by inhibiting internal loading from sediment-associated phosphorus in the overlying water column. Thus the current study provides an insight into waste water purification wherein phosphorous dynamics plays an important role for the prevention of eutrophication. © 2016 Elsevier B.V. | Das Gupta ; A ; Sarkar S ; Ghosh P ; Saha T ; Sil A K; | Ecological Engineering | Journal, Article | 2016 | Potential recovery/reuse | Treatment wetlands | The sewage is stored and treated in the ponds by adhering toa set of simple and well-established steps. The first step is thepond preparation process wherein water from a particular pond isremoved during the winter months. Then it is completely air driedand ploughed in order to aerate the soil. The soil is also treatedwith lime and left undisturbed for a few weeks. In the next step,raw untreated sewage from the sewage canals, which feed intoEKW, is introduced into the pond and it is filled to a depth of about60–90 cm. At this time the colour of the sewage is black. At aroundDay 3–Day 4, the colour turns green due to algal growth. The algalcommunity continues to grow and at around Day 9 the algae areremoved by netting and progressively the water turns clear within afew more days. After that the water is utilized for large scale fisheryand agricultural purposes. | Not assessed | Not assessed | Not assessed | Not assessed | 22.5677459 | 88.3476023
WoS, Scopus, GC, DOAJ, eTHoS | 31257902 | Darwish (2015) | Waste bones ash as an alternative source of P for struvite precipitation | Struvite precipitation has been widely applied for the removal of ammonium-nitrogen (NH4-N) from wastewater. Due to the high cost of phosphorus (P) reagents, the current research trend was directed to find alternative sources of P, in order to maintain a sustainable NH4-N removal process. The current study investigated waste bones ashes as alternative sources of P. Different types of bones' ashes were characterized, in which the ash produced from waste fish bones was the highest in P content (17%wt.). The optimization of the factors affecting P extraction from ash by acidic leaching showed that applying 2M H2SO4 and 1.25 kg H2SO4/kg ash achieved the highest P recovery (95%). Thereafter, the recovered P was successfully used in struvite precipitation, which achieved more than 90% NH4-N removal and high purity struvite. © 2016 Elsevier Ltd. | Darwish M ; Aris A ; Puteh M H; Jusoh M N. H; Abdul Kadir ; A ; | Journal of Environmental Management | Journal, Article | 2015 | Chemical | P from bone ash for struvite precipitation | " The investigation of different sorts of wasted bones ashes showed that waste ﬁsh bone ash is the highest in P content (17%wt.). Conse- quently, the optimization of factors inﬂuencing P chemical recovery revealed that molarity and acid amount are signiﬁcant factors, and the highest P recovery (95%) was achieved using 2M H2SO4 and 1.25 kg H2SO4/kg ash. Furthermore, applying recovered P in the struvite precipitation process showed high efﬁciency of NH4eN removal. In parallel, a signiﬁcant improvement was achieved by mixing MgO with the recovered P, which increased the reactivity of MgO. These results encourage the use of P recovered from waste ﬁsh bone ash in struvite recovery, especially for high-N and low-P wastewaters." | No | Yes | Yes | No | No location
WoS, Scopus, GC, DOAJ, eTHoS | 31257728 | Dai (2014) | An exploratory study on seawater-catalysed urine phosphorus recovery (SUPR) | Phosphorus (P) is a crucial and non-renewable resource, while it is excessively discharged via sewage, significant amounts originating from human urine. Recovery of P from source-separated urine presents an opportunity not only to recover this precious resource but also to improve downstream sewage treatment works. This paper proposes a simple and economic method to recover urine derived P by using seawater as a low-cost precipitant to form struvite, as Hong Kong has practised seawater toilet flushing as an alternative water resource since 1958. Chemical reactions, process conditions and precipitate composition for P precipitation in urine have been investigated to develop this new urine P recovery approach. This study concluded that ureolysis extent in a urine-seawater mixture determines the reaction pH that in turn influences the P recovery efficiency significantly; 98% of urine P can precipitate with seawater within 10min when 40-75% of the urea in urine is ureolysed; the urine to seawater ratio alters the composition of the precipitates. The P content in the precipitates was found to be more than 9% when the urine fraction was 40% or higher. Magnesium ammonium phosphate (MAP) was confirmed to be the predominant component of the precipitates. © 2014 Elsevier Ltd. | Dai J ; Tang W T; Zheng Y S; Mackey H R; Chui H K; van Loosdrecht ; M C M; Chen G H; | Water Research | Journal, Article | 2014 | Chemical | Struvite precipitation in urine-seawater mixture | "Magnesium salts, such as MgCl2 6H2O, MgO, and MgSO4 7H 2O are generally dosed into source separated urine to form precipitates of magnesium ammonium phosphate (MAP or struvite, MgNH4PO4 6H 2O) (Wilsenach et al., 2007; Etter et al., 2011), producing a solid form fertilizer free from micropollutants as well as most heavy metals (Lienert et al., 2007; Ronteltap et al., 2007)." " Seawater, containing a high content of magnesium (around 1.2 g/L), provides a widely available and low cost choice for a sustainable precipitant in coastal areas." " 1) seawater, as an alternative source of mag- nesium, can be an effective precipitant for urine P precipita- tion; 2) the pH and ammonia concentration resulting from the ureolysis largely inßuence the MAP precipitation rate and thus the SUPR efÞciency; 3) 98% of the urine P can precipitate with seawater within 10 min when 40-75% of the urea in urine is ureolysed; and 4) in the precipitates, the P content was found to be more than 9% when the urine fraction was 40% or higher, and magnesium ammonium phosphate (MAP) was conÞrmed to be the predominant component, which can be directly applied as fertilizer in light of abundant N, P, Mg, and Ca." | No | Yes | Yes | No | 22.336400 | 114.265465
WoS, Scopus, GC, DOAJ, eTHoS | 31257542 | Czechowska-Kosacka (2016) | Phosphorus Speciation Forms in Sewage Sludge from Selected Wastewater Treatment Plants |  | Czechowska-Kosacka A ; | Rocznik Ochrona Środowiska | Journal, Article | 2016 | Potential recovery/reuse | wastewater treatment with sludge production | the differences concerning the share of particular forms may result from the wastewater treatment technology applied in each of the analyzed wastewater treatment plants as well as from the time for the sludge retention in the secondary sedimentation tank | Not assessed | Not assessed | Not assessed | Not assessed | No location
WoS, Scopus, GC, DOAJ, eTHoS | 31257397 | Cucu (2013) | Microalgae as native oxygen suppliers in bicameral microbial fuel cells | The present study introduces microalgae as native oxygen suppliers in bicameral microbial fuel cells, thus proposing an alternative solution to the oxygen-reduction reaction-chain issue. An MFC experimental prototype that employs a Saccharomyces cerevisae monoculture in the bioanode is tested for three different catholytes: a phosphate buffer solution, a buffer solution with an oxidizing mediator (20mM K3Fe(CN)6) and a solution hosting a microalgal culture. The microalgae MFC presents a comparable electrochemical response to the ferrocyanide mediator system, reaching power densities of ~118mW/m2 around the current density level of 700mA/m2 and a maximum in generated potential of ~520mV. However, microalgae MFCs display a more stable electrochemical response over time (with faster acclimation times, smoother transitions into lower production levels and a higher average performance throughout operation), benefitting from the constant oxygen supply provided by microalgal photosynthesis at the cathode. Thus, the use of microalgae as oxygen suppliers in MFC cathodes presents a cost-effective, sustainable and power-efficient alternative to the use of toxic chemical mediators, giving reasonable ground to suggest coupling microalgae MFCs to wastewater treatment processes. | Cucu A ; Costache T A; Tiliakos A ; Stamatin I ; Ciocanea A ; | Digest Journal of Nanomaterials and Biostructures | Journal, Article | 2013 | Biochemical | microbial fuel cells (MFCs) =technology allowing for simultaneous electricity generation and water treatment |  | No | No | No | Yes | No location
WoS, Scopus, GC, DOAJ, eTHoS | 31257382 | Cruz (2014) | Magnetite particles triggering a faster and more robust syntrophic pathway of methanogenic propionate degradation | Interspecies electron transfer mechanisms between Bacteria and Archaea play a pivotal role during methanogenic degradation of organic matter in natural and engineered anaerobic ecosystems. Growing evidence suggests that in syntrophic communities electron transfer does not rely exclusively on the exchange of diffusible molecules and energy carriers such as hydrogen or formate, rather microorganisms have the capability to exchange metabolic electrons in a more direct manner. Here, we show that supplementation of micrometer-size magnetite (Fe3O4) particles to a methanogenic sludge enhanced (up to 33%) the methane production rate from propionate, a key intermediate in the anaerobic digestion of organic matter and a model substrate to study energy-limited syntrophic communities. The stimulatory effect most probably resulted from the establishment of a direct interspecies electron transfer (DIET), based on magnetite particles serving as electron conduits between propionate-oxidizing acetogens and carbon dioxide-reducing methanogens. Theoretical calculations revealed that DIET allows electrons to be transferred among syntrophic partners at rates which are substantially higher than those attainable via interspecies H2 transfer. Besides the remarkable potential for improving anaerobic digestion, which is a proven biological strategy for renewable energy production, the herein described conduction-based DIET could also have a role in natural methane emissions from magnetite-rich soils and sediments. © 2014 American Chemical Society. | Cruz Viggi ; C ; Rossetti S ; Fazi S ; Paiano P ; Majone M ; Aulenta F ; | Environmental Science and Technology | Journal, Article | 2014 | Biological | Supplementation of micrometer-size magnetite to enhance anaerobic digestion | "supplementation of micrometer-size magnetite (Fe3O4) particles to a methanogenic sludge enhanced (up to 33%) the methane production rate from propionate, a key intermediate in the anaerobic digestion of organic matter" | No | No | No | Yes | No location
WoS, Scopus, GC, DOAJ, eTHoS | 31257275 | Cotillas (2014) | Electrocoagulation-UV Irradiation Process for Urban Wastewater Reuse | This work presents a promising process to carry out the reclamation of urban treated wastewaters that consists of the application of UV irradiation to an electrocoagulation process with aluminium electrodes (photo-electrocoagulation). Results show that it is possible to perform the simultaneous removal of the microbiological content and turbidity in wastewater by applying low current densities. During the photo-electrocoagulation process, coagulant species are formed by the electrodissolution of the anode material (aluminium), causing the removal of turbidity in wastewater. The nature of these coagulant species will mainly depend on the pH and the metal concentration. In this context, the pH during the process remained constant around 8, a value that favours the formation of insoluble aluminium hydroxides and therefore, a sweep flocculation as main coagulation mechanism. On the other hand, it has been observed the presence of disinfectant species in wastewater during the process, specifically, free and combined chlorine disinfectants. Urban wastewater present significant concentration of chlorides in their composition and these species are susceptible of being oxidized on the anode surface favouring the generation of hypochlorite. In addition, the electrogenerated hypochlorite can react with the ammonium typically present in wastewater to form chloramines. Both species have noticeable disinfectant capacity and they are the main responsible of the elimination of E. coli. Finally, the application of UV radiation during the process favours the elimination of microorganisms due to the interaction of the light on the cell membrane of E. coli. Likewise, the application of UV light during the electrocoagulation promotes the formation of free radicals from the oxidizing species previously formed. These radicals not only increase the process performance in terms of E. coli removal but also favour the chemical dissolution of the sacrificial electrode and therefore, there is an increase in the turbidity removal performance. | Cotillas S ; Canizares P ; de Vidales ; M J M; Saez C ; Rodrigo M A; Llanos J ; | 10th Esee: European Symposium on Electrochemical Engineering | Book, Chapter | 2014 | Potential recovery/reuse | UV irradiation to an electrocoagulation process with aluminium electrodes (photo-electrocoagulation) | the application of UV irradiation to an electrocoagulation process using aluminium electrodes for the reclamation of urban treated wastewater from a municipal WWTP. | Not assessed | Not assessed | Not assessed | Not assessed | 38.9854201 | -3.9285138
WoS, Scopus, GC, DOAJ, eTHoS | 31257203 | Corbella (2016) | Long-term assessment of best cathode position to maximise microbial fuel cell performance in horizontal subsurface flow constructed wetlands | The cathode of microbial fuel cells (MFCs) implemented in constructed wetlands (CWs) is generally set in close contact with water surface to provide a rich oxygen environment. However, water level variations caused by plants evapotranspiration in CWs might decrease MFC performance by limiting oxygen transfer to the cathode. Main objective of this work was to quantify the effect of water level variation on MFC performance implemented in HSSF CW. For the purpose of this work two MFCs were implemented within a HSSF CW pilot plant fed with primary treated domestic wastewater. Cell voltage (Ecell) and the relative distance between the cathode and the water level were recorded for one year. Results showed that Ecell was greatly influenced by the relative distance between the cathode and the water level, giving an optimal cathode position of about 1 to 2 cm above water level. Both water level variation and Ecell were daily and seasonal dependent, showing a pronounced day/night variation during warm periods and showing almost no daily variation during cold periods. Energy production under pronounced daily water level variation was 40% lower (80 ± 56 mWh/m2·day) than under low water level variation (131 ± 61 mWh/m2·day). Main conclusion of the present work is that of the performance of MFC implemented in HSSF CW is highly dependent on plants evapotranspiration. Therefore, MFC that are to be implemented in CWs shall be designed to be able to cope with pronounced water level variations. © 2015 Elsevier B.V. | Corbella C ; Garfí M ; Puigagut J ; | Science of the Total Environment | Journal, Article | 2016 | Biochemical | MFC in a CW | "Main conﬁguration for MFC implementation in HSSF CWs relies on setting a cathode at the surface of the system while the anode remains buried in the deeper zone of the treatment bed. Evapotranspiration caused by plants induces marked daily variations on water level within the treatment bed and therefore, has a notable inﬂuence on wetland's redox condi- tions (Mann and Wetzel, 1999; Pedescoll et al., 2013)." | No | No | No | Yes | 41.3828939 | 2.1774322
WoS, Scopus, GC, DOAJ, eTHoS | 31257102 | Colomer (2013) | Qualitative estimation of SBR biological nutrient removal performance for wastewater treatment | Background: The main goal of wastewater treatment is to obtain high quality effluent. This study proposes a methodology to estimate in real-time the effluent quality in a biological nutrient removal (BNR) sequencing batch reactor (SBR) process. Results: This is achieved by: (i) detecting the batch quality; and (ii) predicting the classification of the release according to different effluent characteristics. A principal component analysis (PCA) model is built to discern normal or abnormal behavior of the batch release. An index is given to every phase of the process by means of contribution analysis, and a fault signature (FS) is created. The FS in a classification model is associated with a biological removal quality. Conclusion: The model is applied as a soft-sensor in real-time to new batch releases to obtain a qualitative estimate of the effluent. A correct estimation for the qualitative variables, of above 95%, would provide a reliable tool to estimate BNR performances. © 2012 Society of Chemical Industry. | Colomer J ; Wong A ; Coma M ; Puig S ; Colprim J ; | Journal of Chemical Technology and Biotechnology | Journal, Article | 2013 | Potential recovery/reuse | sequencing batch reactor (SBR) | An 8 h cycle was considered for biological nutrient removal with the following phases: 10 min for the first filling (F1), 150 min of anaerobic reaction (ANA), 100 min for the first aerobic reaction (AE1), 11 min for the second filling (F2), 75 min for the anoxic reaction (ANO), 78 min for the second aerobic reaction (AE2), 2 min for wastage, 39 min for settling and 15 min for drawing. | Not assessed | Not assessed | Not assessed | Not assessed | 41.963282 | 2.830426
WoS, Scopus, GC, DOAJ, eTHoS | 31256892 | Chu (2015) | Microbial characterization of aggregates within a one-stage nitritation-anammox system using high-throughput amplicon sequencing | The combined nitritation-anammox process has recently been studied extensively from an engineering perspective. However, the importance of microbial communities of this process was generally underestimated. In this study, a lab-scale nitritation-anammox sequencing batch reactor (SBR) was established and the microbial community structure was further characterized, in order to provide the comprehensive insight into the key microbial groups in one-stage nitritation-anammox system. In general, a total nitrogen removal rate of 0.18gNg-1VSSd-1 was obtained after 180days when the nitrogen loading rate was 0.5kgNm-3d-1 (hydraulic retention time of 1d). Flexible flocs and compact granules were both found in the system, and this morphological differences were basically caused by the different microbial compositions, that is, flocs mainly consisted of filamentous bacteria and granules dominated by anammox bacteria. Results from high-throughput sequencing analysis revealed that Proteobacteria, Chloroflexi and Planctomycetes were selected and established a stable foothold in the community over the startup period, probably driven by the availability of substrate in the influent. Apart from nitrifiers of the Proteobacteria and anammox bacteria of the Planctomycetes, members of Chloroflexi constitute a large portion (>25%), which indicate that heterotrophs (Chloroflexi) survived by soluble microbial products (SMP) of autotrophs should not be neglected in the autotrophic system. This study could be useful for better understanding of one-stage nitritation-anammox system, especially for the interaction between autotrophs and heterotrophs in the system. © 2014 Elsevier B.V. | Chu Z R; Wang K ; Li X K; Zhu M T; Yang L ; Zhang J ; | Chemical Engineering Journal | Journal, Article | 2015 | Potential recovery/reuse | nitritation–anammox system | single sequencing batch reactor (SBR) for combining nitritation and anammox was established and the succession of microbial communities over the startup was further investigated | Not assessed | Not assessed | Not assessed | Not assessed | No location
WoS, Scopus, GC, DOAJ, eTHoS | 31256855 | Chu (2014) | Optimization of CO2 concentration and light intensity for biodiesel production by Chlorella vulgaris FACHB-1072 under nitrogen deficiency with phosphorus luxury uptake | Microalgal biodiesel is an alternative bioenergy for the future. Nitrogen deprivation is usually used to increase lipid content in microalgae, however, it also lowers biomass production, resulting in not much increase of lipid productivity. Our previous study found that phosphorus played an important role in enhancing biodiesel productivity of C. vulgaris FACHB-1072 under nitrogen deficient condition. The aim of this study was to optimize two significant parameters of CO2 concentration (0.03, 4, 6, 12 %) and light intensity (40, 120, 200 μmol photons m-2 s-1) with respect to biodiesel productivity and P uptake rate of C. vulgaris FACHB-1072. It was found that the optimized conditions were 4 % CO2 concentration and 200 μmol photons m-2 s-1 light intensity. The maximum biodiesel productivity was 34.56 mg L-1 day-1; 2.7 times higher than the control (nutrient sufficient condition). Phosphorus was accumulated as polyphosphate and its maximum uptake rate was 2.08 mg L-1 day-1; twice that of the control. After optimization, the performances under nitrogen deficiency were significantly better compared with those under nitrogen sufficiency, which were rarely reported in literature. Our findings suggest a great potential to combine phosphorus removal from wastewater with biodiesel production via microalgae. © 2013 Springer Science+Business Media Dordrecht. | Chu F F; Shen X F; Lam P K. S; Zeng R J; | Journal of Applied Phycology | Journal, Article | 2014 | Biological | Production of biodiesel from microalgae cultivated in wastewater | "Microalgae, photosynthetic microorganisms, uptake inorganic nutrients and convert carbon dioxide into carbon-rich lipids (Maldonado et al. 2010). Biodiesel derived from these micro- organisms has been recognized as an important alternative source of energy" " with sufficient phosphorus supply, lipid productivity under nitrogen deficient conditions was the highest and the value was 1.35 times higher than that of nutrient complete media." "Factors such as CO2 concentration and light intensity play important roles in both biomass production and lipid accumulation." "the aim of this study was to optimize the conditions including CO2 concentration and light intensity for maximum biodiesel production and phosphorus uptake by C. vulgaris under nitrogen deficient conditions." (nitrogen deficiency engances lipid content) " It was found that the optimized CO2 concentration and light intensity were 4 % and 200 μmol photons m-2s-1, respectively. After optimization, the biomass growth rate was 103.55 mg L-1 day-1 which was even higher than the control with nitrogen sufficient conditions. The biodiesel productivity was 34.56 mg L -1 day-1; 2.7 times higher than the control. Phosphorus was accumulated as Poly-P inside the algal cells and its uptake rate was 2.08 mg L -1 day -1; 2 times of the control. These findings suggest a great potential for combining phosphorus removal from wastewater with biodiesel production via microalgae." | No | No | No | Yes | 39.444575 | 106.836260
WoS, Scopus, GC, DOAJ, eTHoS | 31256703 | Choi (2016) | Phosphorous adsorption on synthesized magnetite in wastewater | The phosphorous adsorption on a synthesized magnetic iron oxide (MIO) was conducted using a batch type experiment. A dry-form MIO was used in adsorption experiment to obtain useful information for practical application. The Elovich model reasonably simulated the two-step adsorption process in the kinetic experiments. Freundlich isotherm model was better than the Langmuir model for describing the phosphate isotherm on MIO. The maximum adsorption capacity of MIO was 15.2 mg P/g MIO which was achieved at the pH less than 5. The adsorbed phosphorous was effectively detached from MIO within 30 min using 20. wt% NaOH solution. © 2015 The Korean Society of Industrial and Engineering Chemistry. | Choi J ; Chung J ; Lee W ; Kim J O; | Journal of Industrial and Engineering Chemistry | Journal, Article | 2016 | Potential recovery/reuse | Phosphorous adsorption to magnetic iron oxide | "Magnetic iron oxide (MIO) was selected here as an effective alternative for the removal and recovery of phosphorus in solution because solid MIO can easily be separated from a solution using magnets." "The XRD and FT-IR results showed that the adsorbed phosphate did not disturb the structure of MIO and formed a phosphate-based complex on the surface of MIO." "The adsorption capacity increased with an increase in the temperature, which indicates that phosphate adsorption on MIO is endothermic. In addition, the adsorption capacity was also dependent on pH." "The amount of adsorbed phosphate was relatively constant in the pH range of 3–5 and linearly decreased with an increase in pH from 5 to 8. In conclusion, the MIO synthesized in this study can be practically applied for phosphate recovery based on the complete desorption results." " The adsorbed phosphorous was effectively detached from MIO within 30 min using 20. wt% NaOH solution." | Not assessed | Not assessed | Not assessed | Not assessed | No location
WoS, Scopus, GC, DOAJ, eTHoS | 31256518 | Cheng (2017) | Polishing of anaerobic secondary effluent by Chlorella vulgaris under low light intensity | To investigate anaerobic secondary effluent polishing by microalgae (Chlorella vulgaris) under low light intensity (14 lmol/m(2)/s), bubbling column reactors were operated in batches of 8 d with initial ammonium nitrogen 10-50 mg/L, initial phosphate phosphorus 2-10 mg/L and microalgal seed 40 mg/L. Maximum microalgal biomass and minimum generation time were 370.9 mg/L and 2.5 d, respectively. Nitrogen removal (maximum 99.6%) was mainly attributed to microalgal growth rate, while phosphorus removal (maximum 49.8%) was related to microalgal growth rate, cell phosphorus content (maximum 1.5%) and initial nutrients ratio. Dissolved microalgal organics release in terms of chemical oxygen demand (maximum 63.2 mg/L) and hexane extractable material (i. e., oil and grease, maximum 8.5 mg/L) was firstly reported and mainly affected by nitrogen deficiency and deteriorated effluent quality. Ultrafiltration critical flux (16.6-39.5 L/m(2)/h) showed negative linear correlation to microalgal biomass. Anaerobic membrane bioreactor effluent polishing showed similar results with slight inhibition to synthetic effluent. (C) 2017 Elsevier Ltd. All rights reserved. | Cheng T Y; Wei C H; Leiknes T ; | Bioresource Technology | Journal, Article | 2017 | Potential recovery/reuse | Cultivating microalgae in secondary wastewater effluent | "microalgal cultivation coupled with anaerobic secondary effluent polishing has been proposed as a promising low-cost and environmentally friendly approach for nutrient remediation, requiring less aeration than conventional biological nutrients remediation with zones of various dissolved oxygen (DO) concentration (Judd et al., 2015), generating no additional wastes like sludge by-products (Pittman et al., 2011), and presenting nutrient recovery solutions via microalgal biomass processing (Wilkie and Mulbry, 2002)." "The submerged bubbling ultraÞltration (UF) process, which involves least biomass washout or chemical contamination (Boonchai and Seo, 2015), less shear stress than crossfow UF separation, and less sorption or irreversible fouling than microfiltration (MF) process (Bilad et al., 2014), is an appropriate microalgae-water separation step after polishing to provide high quality treated water for fit-for-purpose reuse as well as high microalgal biomass for microalgal post-utilization." | Not assessed | Not assessed | Not assessed | Not assessed | No location
WoS, Scopus, GC, DOAJ, eTHoS | 31256271 | Chen (2016) | Model-Based Feasibility Assessment of Membrane Biofilm Reactor to Achieve Simultaneous Ammonium, Dissolved Methane, and Sulfide Removal from Anaerobic Digestion Liquor | In this study, the membrane biofilm reactor (MBfR) is proposed to achieve simultaneous removal of ammonium, dissolved methane, and sulfide from main-stream and side-stream anaerobic digestion liquors. To avoid dissolved methane stripping, oxygen is introduced through gas-permeable membranes, which also from the substratum for the growth of a biofilm likely comprising ammonium oxidizing bacteria (AOB), anaerobic ammonium oxidation (Anammox) bacteria, denitrifying anaerobic methane oxidation (DAMO) microorganisms, aerobic methane oxidizing bacteria (MOB), and sulfur oxidizing bacteria (SOB). A mathematical model is developed and applied to assess the feasibility of such a system and the associated microbial community structure under different operational conditions. The simulation studies demonstrate the feasibility of achieving high-level (> 97.0%), simultaneous removal of ammonium, dissolved methane, and sulfide in the MBfRs from both mainstream and side-stream anaerobic digestion liquors through adjusting the influent surface loading (or hydraulic retention time (HRT)) and the oxygen surface loading. The optimal HRT was found to be inversely proportional to the corresponding oxygen surface loading. Under the optimal operational conditions, AOB, DAMO bacteria, MOB, and SOB dominate the biofilm of the main-stream MBfR, while AOB, Anammox bacteria, DAMO bacteria, and SOB coexist in the side-stream MBfR to remove ammonium, dissolved methane, and sulfide simultaneously. | Chen H ; Hu H Y; Chen Q Q; Shi M L; Jin R C; | Bioresource Technology | Journal, Article | 2016 | Potential recovery/reuse | Membrane bioflm reactor (MBfR) | "In addition to ammonium, dissolved methane and sulfde are also commonly present in the anaerobic diges- tion liquor13. Teir levels in the anaerobic digestion liquor depend on the wastewater source as well as the efcacy of the anaerobic treatment processes. During the partial nitritation process, dissolved methane in the anaerobic digestion liquor would be stripped to the atmosphere.""Te membrane bioflm reactor (MBfR) for simultaneous removal of ammonium, dissolved methane, and sulfde from the anaerobic digestion liquor is of signifcant interest because bioflms in the MBfR can retain microorganisms with distinct characteristics, and biomass can be naturally accumulated in the bioflm at diferent depths. By supplying oxygen through gas-permeable membranes while providing the anaerobic digestion liquor in the bulk liquid, the generated counter difusion of gas and liquid substrates not only ensures a high gas transfer efciency but also avoids methane stripping. Te concurrent oxidation of ammonium, dissolved methane, and sulfde could be microbially catalyzed with oxygen as the electron acceptor" | Not assessed | Not assessed | Not assessed | Not assessed | No location
WoS, Scopus, GC, DOAJ, eTHoS | 31256229 | Chen (2015) | Enhancement of nitrate removal at the sediment-water interface by carbon addition plus vertical mixing | Wetlands and ponds are frequently used to remove nitrate from effluents or runoffs. However, the efficiency of this approach is limited. Based on the assumption that introducing vertical mixing to water column plus carbon addition would benefit the diffusion across the sediment-water interface, we conducted simulation experiments to identify a method for enhancing nitrate removal. The results suggested that the sediment-water interface has a great potential for nitrate removal, and the potential can be activated after several days of acclimation. Adding additional carbon plus mixing significantly increases the nitrate removal capacity, and the removal of total nitrogen (TN) and nitrate-nitrogen (NO3--N) is well fitted to a first-order reaction model. Adding Hydrilla verticillata debris as a carbon source increased nitrate removal, whereas adding Eichhornia crassipe decreased it. Adding ethanol plus mixing greatly improved the removal performance, with the removal rate of NO3--N and TN reaching 15.0-16.5g m-2 d-1. The feasibility of this enhancement method was further confirmed with a wetland microcosm, and the NO3--N removal rate maintained at 10.0-12.0g m-2 d-1 at a hydraulic loading rate of 0.5m d-1. © 2014 Elsevier Ltd. | Chen X ; He S ; Zhang Y ; Huang X ; Huang Y ; Chen D ; Huang X ; Tang J ; | Chemosphere | Journal, Article | 2015 | Potential recovery/reuse | nitrate removal at the sediment–water interface by carbon addition plus vertical mixing in ponds or wetlands treating secondary effluent | artificially controlledby carbon addition plus vertical mixing, and thus benefits the nitrate removal. | Not assessed | Not assessed | Not assessed | Not assessed | 31.117237 | 121.412882
WoS, Scopus, GC, DOAJ, eTHoS | 31256144 | Chen (2014) | Influence of pyrolysis temperature on characteristics and heavy metal adsorptive performance of biochar derived from municipal sewage sludge | To investigate systematically the influence of pyrolysis temperature on properties and heavy metal adsorption potential of municipal sludge biochar, biophysical dried sludge was pyrolyzed under temperature varying from 500. °C to 900. °C. The biochar yield decreased with the increase in pyrolysis temperature, while the ash content retained mostly, thus transforming the biochars into alkaline. The structure became porous as the temperature increased, and the concentrations of surface functional group elements remained low. Despite the comparatively high content of heavy metal in the biochar, the leaching toxicity of biochars was no more than 20% of the Chinese standard. In the batch experiments of cadmium(II) adsorption, the removal capacity of biochars improved under higher temperature, especially at 800. °C and 900. °C even one order of magnitude higher than that of the commercial activated carbon. For both energy recovery and heavy metal removal, the optimal pyrolysis temperature is 900. °C. © 2014 Elsevier Ltd. | Chen H ; Chen Y G; Zheng X ; Li X ; Luo J Y; | Water Research | Journal, Article | 2014 | Thermochemical | Pyrolysis of sewage sludge | "This study systematically investigates the inﬂuence of pyrolysis temperature on the properties of biochar derived from municipal sewage sludge and its potential to adsorb heavy metal." "Biophysical dried sewage sludge is pyrolyzed in a horizontal quartz reactor under pyrolysis temperature ranging from 500 to 900 " "Biophysical drying combines with the heat produced in the aerobic fermentation of microbes and the convection effect generated by forced aeration, which is a more energy-efﬁcient method of sludge drying than conventional meth- ods. The product of biophysical drying has a ﬁne-particle morphol- ogy and a non-compact structure, which effectively transfers heat during pyrolysis.""For both energy recovery and heavy metal removal, the optimal pyrolysis temperature is 900 " | Yes | No | No | Yes | 39.9059631 | 116.391248
WoS, Scopus, GC, DOAJ, eTHoS | 31256129 | Chen (2013) | Net energy production and emissions mitigation of domestic wastewater treatment system: A comparison of different biogas-sludge use alternatives | Wastewater treatment systems are increasingly designed for the recovery of valuable chemicals and energy in addition to waste stream disposal. Herein, the life-cycle energy production and emissions mitigation of a typical domestic wastewater treatment system were assessed, in which different combinations of biogas use and sludge processing lines for industrial or household applications were considered. The results suggested that the reuse of biogas and sludge was so important in the system's overall energy balance and environmental performance that it may offset the cost in the plant's installation and operation. Combined heat and power and household utilization were two prior options for net energy production, provided an ideal power conversion efficiency and biogas production. The joint application of household biogas use and sludge nutrient processing achieved both high net energy production and significant environmental remediation across all impact categories, representing the optimal tradeoff for domestic wastewater treatment. (C) 2013 Elsevier Ltd. All rights reserved. | Chen S Q; Chen B ; | Bioresource Technology | Journal, Article | 2013 | Biological | Biogas-sludge use alternatives in wastewater treatment plant | "The system under consideration is a typical source-separation WWTP designed primarily for clariﬁcation of domestic sewage." "The fecal sewage and the gray water from kitchens and bathrooms are treated sepately." "The major physical and biochemical processes involved in the system, from inﬂuent to efﬂuent, are anaerobic digestion, deposition, and ﬁltration, and the by-products collected during wastewater treatment are biogas and fermentation sludge. The CH4-containing gas generated from the anaerobic reaction is usually collected into a speciﬁc biogas use line, where it is available for various alternatives, including heating, combined heat and power (CHP), and household biogas use (HBU). On the other hand, the sludge extracted from the set- tling tanks is available for landﬁll, incineration, and nutrient pro- cessing." "WWTP could be a net energy producer when CHP or HBU was employed for biogas use, provided a satisfactory energy conversion efﬁciency or an ideal biogas production." " The joint appli- cation of household biogas use and sludge nutrient processing achieved both high net energy production and signiﬁcant environmental remediation across all impact categories, representing the optimal tradeoff for domestic wastewater treatment." | Yes | Yes | Yes | Yes | 35.000074 | 104.999927
WoS, Scopus, GC, DOAJ, eTHoS | 31256066 | Chen (2013) | Preparation and characterization of ferric-impregnated granular ceramics (FGCs) for phosphorus removal from aqueous solution | In the present study, the ferric-impregnated granular ceramic (FGC) adsorbents were developed for the removal of phosphorus from aqueous solution. BET, SEM, and EDS were used to characterize the physical and chemical attributes (particle size, pore size and distribution, surface roughness, and chemical composition) of FGCs. Phosphorus adsorption characteristics were studied in a static batch system with respect to changes in contact time, initial phosphorus concentration, pH of solution, and temperature. The adsorption process was observed to follow a pseudo-first-order kinetic model, taking about 36 h to attain equilibrium. Phosphorus adsorption was found to be pH dependent and the maximum removal was obtained at pH 7.0-9.0. The experimental data denoted that the Langmuir isotherm model gave a more satisfactory fit for phosphorus removal than the Freundlich isotherm model. Results suggested that the novel adsorbent of FGCs had a good potential in remediation of phosphorus removal in aqueous solutions. | Chen N ; Feng C P; Yang J F; Gao Y ; Li M ; Zhang B G; | Clean Technologies and Environmental Policy | Journal, Article | 2013 | Potential recovery/reuse | Phosphorous adsoprtion to ferric-impregnated granular ceramics | "Then, desorption of phos- phorus loaded on FGCs was conducted with 1 M HCl or 1 M NaOH as the eluent." " Initially, phosphorus adsorption efÞciency on FGCs was calculated to be about 99.1 % (shown in Fig. 5). Then, desorption process of saturated FGCs was conducted using 1 M NaOH and HCl as eluent for 12 h." "However, there is about 13.5 % reduction in adsorption efÞciency which appeared after the fourth adsorption step using 1 M NaOH as the eluent." | Not assessed | Not assessed | Not assessed | Not assessed | 35.861639 | 104.195377
WoS, Scopus, GC, DOAJ, eTHoS | 31255962 | Chen (2013) | Equilibrium and Kinetic Studies of Phosphate Removal from Solution onto a Hydrothermally Modified Oyster Shell Material | Phosphate removal to a hydrothermally modified fumed silica and pulverized oyster shell material for use in wastewater treatments were made. Sorption data modeling (pH's 3-11, P concentrations of 3, 5, 10, 15, 20, & 25 mg/L, and at an ambient temperature of 23°C) indicate that an optimal removal of P occurs at pH 11. Three kinetic models were also applied (a pseudo-first-order Lagergren kinetic model, a pseudo-second-order (PSO) kinetic and Elovich) and indicate that a PSO model best describes P-removal. In addition, an application of the Weber and Morris intra-particle diffusion model indicates that external mass transfer and intra-particle diffusion were both involved in the rate-determining step. Langmuir, Freundlich modeling of the sorption data also indicate that the heterogeneous Freundlich sorption site model best describes the data although Langmuir data also fit with data tailing suggesting data are not linear. The data collected indicates that the hydrothermally modified fumed silica and pulverized oyster shell material is suitable for use in wastewater treatment, with P-removal to the solids being preferential and spontaneous. © 2013 Chen et al. | Chen J ; Cai Y ; Clark M ; Yu Y ; | PLoS ONE | Journal, Article | 2013 | Potential recovery/reuse | Adsorption media made of oyster shell and silica for phosphorous removal from wastewater | "However, full utilization of the calcium resource in oyster shell and the development of a highly efficient P removal material can not only reduce the environmental impact, but also change wastes into valuable resource. Moreover, oyster shells consist of three separate layers, a cuticle, prismatic, and nacreous layer in a particular configuration. The prismatic layer is dominant having a foliated texture that contains a great number of micropores [1,10–12]. These natural pores can be utilized such that the oyster shell can have fairly strong absorbability, exchange capacity, and catalytic surface area that canbe used for phosphorous removal from wastewaters" "We have previously reported on a calcined and hydrothermally annealed material shaped as a hollow cylindrical derived from oyster shell, which exhibited excellent phosphate removals [1]" "Experimental results of this study indicate that the oyster shell material is an effective adsorbent for phosphate removal from wastewater. Equilibrium is obtained rapidly within 48 hrs with removal ratio exceeding 90% for all initial concentrations. P removal is highly pH- and concentration dependent, where alkaline condition (pH = 9–11) are more conducive to removal; P removal maximum is at pH = 11." | Not assessed | Not assessed | Not assessed | Not assessed | 26.069153 | 119.295311
WoS, Scopus, GC, DOAJ, eTHoS | 31255899 | Chen (2016) | Successful start-up of the anammox process: Influence of the seeding strategy on performance and granule properties | Successful start-up of the anaerobic ammonium oxidation (anammox) process in up-flow sludge blanket reactor was achieved by seeding denitrifying (R0) or mixed denitrifying-anammox granular sludge at a 3:1 volume ratio (R1). The results demonstrated that R1 was successfully started-up on day 40 and had a nitrogen removal rate (NRR) of 0.55 kg N m-3 d-1. By contrast, it took 98 days to start up R0 (0.54 kg N m-3 d-1). R0 and R1 achieved maximum NRRs of 5.70 and 12.02 kg N m-3 d-1, respectively. The biogranules from R1 generally possessed greater specific anammox activity (SAA), higher extracellular polymeric substance (EPS) and heme c content, larger granules and greater settling velocity. Quantitative PCR (qPCR) and high-throughput sequencing techniques were used to monitor the evolution of the bacterial community. These results demonstrated the feasibility of seeding mixed denitrifying-anammox granular sludge to start-up an anammox reactor. © 2016 Elsevier Ltd. | Chen X M; Liu Y W; Peng L ; Yuan Z G; Ni B J; | Scientific Reports | Journal, Article | 2016 | Potential recovery/reuse | anaerobic ammonium oxidation (anammox) process in up-flow sludge blanket reactor | seeding mixed denitrifying-anammox granular sludge to start-up an anammox reactor | Not assessed | Not assessed | Not assessed | Not assessed | No location
WoS, Scopus, GC, DOAJ, eTHoS | 31255895 | Chen (2014) | How does the entering of copper nanoparticles into biological wastewater treatment system affect sludge treatment for VFA production | Usually the studies regarding the effect of engineered nanoparticles (NPs), which are released to wastewater treatment plant, on sludge anaerobic treatment in the literature have been conducted by directly adding NPs to sludge treatment system. Actually, NPs must enter into the wastewater treatment facility from influent before sludge being treated. Thus, the documented results can not reflect the real situations. During sludge anaerobic treatment for producing volatile fatty acids (VFA, the preferred carbon source for wastewater biological nutrient removal), it was found in this study that the entering of CuNPs to biological wastewater treatment system had no significant effect on sludge-derived VFA generation, while direct addition of CuNPs to sludge fermentation reactor caused a much lower VFA production, when compared to the control test. Further investigation revealed that the entering of CuNPs into wastewater biological treatment system improved sludge solubilization due to the decline of sludge particle size and the increase of sludge microorganism cells breakage. In addition, there was no obvious influence on hydrolysis, while significant inhibition was observed on acidification, resulting in the final VFA production similar to the control. When CuNPs were directly added to the fermentation system, the solubilization was little influenced, however the hydrolysis and acidification were seriously inhibited, causing the ultimate VFA generation decreased. Therefore, selecting proper method close to the real situation is vital to accurately assess the toxicity of nanoparticles on sludge anaerobic fermentation. (C) 2014 Elsevier Ltd. All rights reserved. | Chen T ; Zhang Y ; Wang H ; Lu W ; Zhou Z ; Zhang Y ; Ren L ; | Bioresource Technology | Journal, Article | 2014 | Potential recovery/reuse | sludge anaerobic treatment | how the entering of CuNPs into wastewater treatment system affect sludge derived fermentative VFA production, and further to dig out the reasons. | Not assessed | Not assessed | Not assessed | Not assessed | No location
WoS, Scopus, GC, DOAJ, eTHoS | 31255527 | Chang (2013) | Cultivation of Spirulina platensis for biomass production and nutrient removal from synthetic human urine | Microalgae have long been recognized as having the potential to provide a better source of biofuel. In this study, Spirulina platensis was cultivated in human urine to couple wastewater treatment with biomass production. The characteristics of microalgae growth under autotrophic and mixotrophic (adding glucose or sodium acetate to the urine) conditions, wastewater nutrient removal and biomass quality were examined. After 7 days, 97% of NH4+-N, 96.5% of total phosphorus (TP) and 85-98% of urea in the urine (ca. 120-diluted) were removed by the microalgae under autotrophic culture (30 degrees C). The addition of organic carbon was found to greatly stimulate the microalgae growth. More important, the mixotrophic grown biomass showed an increase in the content of protein, which could be converted into biocrude oil via hydrothermal liquefaction. This study suggested that it might be possible to replace a common culture medium with human urine to produce S. platensis. (c) 2012 Elsevier Ltd. All rights reserved. | Chang Y Y; Wu Z C; Bian L ; Feng D L; Leung D Y. C; | Applied Energy | Journal, Article | 2013 | Biological | Microalgae cultivation in urine | "Spirulina platensis was cultivated in human urine to couple wastewater treatment with biomass production" | Yes | No | No | Yes | 30.592849 | 114.305539
WoS, Scopus, GC, DOAJ, eTHoS | 31255474 | Chang (2013) | Nitrate removal from tail water by integrated vertical-flow constructed wetlands at a high hydraulic loading rate | Nitrate removal rates of two pilot-scale integrated vertical-flow constructed wetlands (IVCWs) treating tail water, under a hydraulic loading rate (HLR) of 250 mm/d with a mean influent NO3--N concentration of 24.4 mg.L-1, were evaluated. Mean NO3--N removal efficiencies of 15.5 and 18.5% with mass removal rates of 1.01 g.m(-2).d(-1) and 1.16 g.m(-2).d(-1) for IVCW 1 (planted with Canna indica and Pontederia cordata) and 2 (planted with Typha orientalis and Arundo donax var. versicolor), respectively, were achieved. The removal rate constants as fitted by the first-order area-based model averaged 0.046 and 0.055 m.d(-1), respectively. Since NO3--N was the dominant nitrogen form in the effluent, denitrification was the limiting step in nitrogen removal despite of favorable pH and anaerobic conditions in the wetland beds. Low availability of carbon source, high HLR, and low temperature could be the probable influencing factors for the observed low NO3--N removal efficiencies. However, IVCW could be used to treat tail water for nitrate removal at a comparable high loading rate. | Chang J J; Wu S Q; Dai Y R; Wu Z B; Liang W ; | Desalination and Water Treatment | Journal, Article | 2013 | Potential recovery/reuse | "Integrated vertical-flow constructed wetlands (IVCWs)" | "Integrated vertical-flow constructed wetlands (IVCWs), a new CW type composed of a vertically down-flow chamber followed by an up-flow chamber, have been applied to treat polluted surface water [26], domestic wastewater [27], and as a part of ecosystem restoration in China [28], owing to the advantages of relatively “compact” and high treatment performance" | Not assessed | Not assessed | Not assessed | Not assessed | 30.554201 | 114.387624
WoS, Scopus, GC, DOAJ, eTHoS | 31255226 | Castro-Barros (2017) | Evaluating the potential for dissimilatory nitrate reduction by anammox bacteria for municipal wastewater treatment | Anammox bacteria can perform dissimilatory nitrate reduction to ammonium (DNRA) with nitrite as intermediate coupled to the oxidation of volatile fatty acids (VFA). Batch tests with enriched anammox and a co-culture of anammox and heterotrophic bacteria showed the capacity of Candidatus ‘Brocadia fulgida’ to perform the DNRA coupled to the anammox reaction (DNRA-anammox) at a high rate although the culture was not previously adapted to VFA. From thermodynamic calculations it could be stated that low COD/N influent ratios favour the DNRA-anammox transformation over heterotrophic conversions since more free energy is gained. A process scheme is proposed for an innovative nitrogen removal system in which the nitrate produced by nitrite oxidizing bacteria and/or anammox bacteria is converted during DNRA-anammox pathway, resulting in a sustainable nitrogen removal from municipal wastewater while circumventing the troublesome out-selection of nitrite oxidizing bacteria encountered in mainstream applications. | Castro-Barros C M; Jia M ; Loosdrecht M C. M. van; | Bioresource … | Journal, Article | 2017 | Potential recovery/reuse | anammox wastewater treatment | Compared to conventional nitrification-denitrification, partial nitritation-anammox requires up to 63% less aeration energy, produces 70–80% less sludge, emits almost no CO2 and safes up to 100% of costly external organic carbon addition | Not assessed | Not assessed | Not assessed | Not assessed | 52.132633 | 5.291266
WoS, Scopus, GC, DOAJ, eTHoS | 31255044 | Carey (2015) | Biochar from pyrolysis of biosolids for nutrient adsorption and turfgrass cultivation | At water resource recovery facilities, nutrient removal is often required and energy recovery is an ever-increasing goal. Pyrolysis may be a sustainable process for handling wastewater biosolids because energy can be recovered in the py-gas and py-oil. Additionally, the biochar produced has value as a soil conditioner. The objective of this work was to determine if biochar could be used to adsorb ammonia from biosolids filtrate and subsequently be applied as a soil conditioner to improve grass growth. The maximum carrying capacity of base modified biochar for NH3-N was 5.3 mg/g. Biochar containing adsorbed ammonium and potassium was applied to laboratory planters simulating golf course putting greens to cultivate Kentucky bluegrass. Planters that contained nutrient-laden biochar proliferated at a statistically higher rate than planters that contained biosolids, unmodified biochar, peat, or no additive. Nutrient-laden biochar performed as well as commercial inorganic fertilizer with no statistical difference in growth rates. Biochar from digested biosolids successfully immobilized NH3-N from wastewater and served as a beneficial soil amendment. This process offers a means to recover and recycle nutrients from water resource recovery facilities. | Carey D E; McNamara P J; Zitomer D H; | Water Environment Research | Journal, Article | 2015 | Thermochemical + biological | Energy recovery through pyrolysis and use of the biochar produced as an ammonia absorbing filter which is then used as soil conditioner | "The maximum carrying capacity of base modified biochar for NH3 N was 5.3 mg/g. Biochar containing adsorbed ammonium and potassium was applied to laboratory planters simulating golf course putting greens to cultivate Kentucky bluegrass." "Nutrient-laden biochar performed as well as commercial inorganic fertilizer with no statistical difference in growth rates." "Pyrolysis is an abiotic process in which biomass is heated to greater than 300 8C and thermally degraded under anaerobic conditions (Inguanzo et al., 2002). Three products can be recovered from pyrolysis: biochar (a solid end-product similar to charcoal), py-oil (a liquid end-product that condenses when the pyrolysis products are cooled to ambient temperature, similar to crude oil), and py-gas (a gas end-product that does not condense at ambient temperature, similar to natural gas)." "Pyrolysis of biosolids could contribute to a sustainable wastewater process by reclaiming biosolids energy in the form of py-gas and py-oil and producing a valuable biochar adsorbent that can be used as a soil amendment" | Yes | Yes | No | Yes | 42.8858503 | -87.8631362
WoS, Scopus, GC, DOAJ, eTHoS | 31254955 | Cao (2013) | Effects of pH on nitrite accumulation during wastewater denitrification | The characteristics of nitrite accumulation during denitrification in mixed liquors with different pH values were studied. The mixed liquors were prepared by adding acclimated denitrifying activated sludge to synthetic wastewater with methanol (CH 3OH) as the carbon source (chemical oxygen demand=600 mg/L) and sodium nitrate (NaNO 3) as the nitrogen source (). The results showed that the pH during denitrification could be kept constant using buffer solutions composed of KH2PO4, Na 2HPO4.12H2O and Na2B 4O7.10H2O. Nitrite accumulation was more serious at low pH than at high pH, regardless of whether the pH of the mixed liquor was stabilized during denitrification. The specific rates of nitrate and nitrite reduction were both inhibited by increased pH. The specific rate of nitrate reduction was more vulnerable than that of nitrite reduction to higher pH. Nitrite accumulation during these experiments resulted from different reduction rates for nitrate and nitrite. Nitrite reduction rates were inhibited by the presence of nitrate, which stimulated nitrite accumulation during denitrification. © 2013 Taylor & Francis Group, LLC. | Cao X ; Qian D ; Meng X ; | Environmental Technology (United Kingdom) | Journal, Article | 2013 | Potential recovery/reuse | sequencing batch reactor | effects of the pH values of the mixed liquors were studied using acclimated denitrifying activated sludge in a sequencing batch reactor | Not assessed | Not assessed | Not assessed | Not assessed | 35.861661 | 104.195392
WoS, Scopus, GC, DOAJ, eTHoS | 31254828 | Can (2013) | Treatment of domestic waste water with Botryococcus braunii (Cholorophyceae) | Wastewater is relatively rich in nitrogen, phosphorus and other nutrients. If this water was given to recipient environment such as freshwater and marine systems without treatment, it causes major environmental problems. Although these compounds are very harmful for the environment, they are also principal nutritional sources for algae. The most important cost increasing factor in the production of biodiesel from algae is the raw materials. For this reason, applying algae culture to wastewater will not only remove a pollutant agent but also prevent the use of expensive chemicals for the production of algae, and make algae production more economical as well. In this study, domestic wastewater subjected only to the primary settling process was used as nutrient media that were prepared as control (without dilution), 25, 50 and 75% diluted with distilled water, and Botryococcus braunii (Kutzing) was cultured in these nutrient environments for 20 days. The analysis conducted at the end of the 20thday showed that B. braunii consumed nitrite, nitrate, phosphate and ammonium from wastewater as nutrients, and increased their biomass and its lipid amount. Although the highest biomass increase was determined at the wastewater medium without dilution, the highest lipid production was found out in group 4 that diluted 75% (v/v) with distilled water. | Can S S; Demir V ; Korkmaz S A; Can E ; | Journal of Food, Agriculture and Environment | Journal, Article | 2013 | Biological | Treatment of Domestic Waste Water with Botryococcus braunii (Cholorophyceae) | In this study, B. braunii micro algae were cultured in the wastewater processed only in primary settling. The changes in the bio-mass and lipid content of the cultured algae and their wastewater treatment efficiency were examined | No | No | No | Yes | No location
WoS, Scopus, GC, DOAJ, eTHoS | 31254827 | Can (2015) | Evaluating the dilution of municipal wastewater on biomass increase, lipid production and nutrient removal by the blue-green algae Spirulina platensis (Geitler) | Wastewater generated daily in urban localities could provide nourishment to algae for potential production of biofuel andbiochemicals. This study presents an integrated approach to the use of Spirulina platensis cultures for the treatment of domestic wastewater and lipid extraction. In this experimental approach, wastewater subjected only to the primary settling process was used as nutrient media at different concentrations of 100%, 75%, 50%, and 25% wastewater diluted with distilled water, and Spirulina platensis was cultured in these mediums for 20 days. The inoculated medium was incubated at 30 °C in the presence of light (42 μmol photon m-2.s-1) by using light/dark cycle of 12 hours. S. platensis consumed nitrite, nitrate, phosphate and ammonium from wastewater, and it increased its biomass and its lipid amount. Although the highest biomass increase was observed at the wastewater medium without dilution (100% wastewater) (the control group was not included), the highest lipid production was found in 25% wastewater. On the other hand, the percent reduction in the level of nitrite, nitrate, phosphate and ammonium in 75% wastewater medium was 91%, 99%, 99% and 99%, respectively. Despite the low lipid content, since Spirulina platensis can live in harsh conditions and increase its biomass rapidly, they can be easily cultivated in wastewater. Therefore, their use in wastewater for biodiesel production was found appropriate. The resulting algae biomass after oil extraction can be also used in different industrial sectors. © by PSP. | Can Ş S; Demir V ; Can E ; | Fresenius Environmental Bulletin | Journal, Article | 2015 | Biological | NUTRIENT REMOVAL BY THE BLUE-GREEN ALGAE Spirulina platensis (Geitler) | The variation in the biomass and lipid content of the cultured algae and their wastewater treatment efficiency were examined. | No | No | No | Yes | 38.23166 | 27.02997
WoS, Scopus, GC, DOAJ, eTHoS | 31254763 | Calleja-Cervantes (2017) | Rational application of treated sewage sludge with urea increases GHG mitigation opportunities in Mediterranean soils | Mediterranean soils, which are carbonate-rich and organic matter-poor, are prone to erosion and important carbon losses due to seasonal changes associated with dry summers and wet winters. The use of thermophilic digested sewage sludge (TSS) in these agricultural systems, as a soil amendment, has been acknowledged as an interesting way to supply organic matter and nutrients. Data on the long-term evaluation of TSS applied to Mediterranean soils are scarce. Moreover, the effect of the application is unpredictable because of the intrinsic variation in the TSS. The scope of this study was to determine whether the continued application of TSS for 20 years leads to increased carbon sequestration in the soil without affecting emissions of greenhouse gases. To conduct this evaluation, the doses applied since 1992 have been as follows: 40 t ha−1 and 80 t ha−1 every year, and 40 t ha−1 every 3 years, plus annual mineral N fertilization depending on the crop. A control without TSS or mineral fertilization and a treatment with only mineral N fertilizer were also evaluated. In this case, urea was used as the mineral treatment. The TSS doses were applied annually in October, while the mineral was split into one dose around January and another in March. The chemical parameters, greenhouse gas emissions, nitrate and ammonium concentrations of the soil were measured during the crop cycle. The bacterial community and enzymes in the soil were surveyed 15 days after the last annual application and at harvest. Fifteen days after fertilization with TSS and urea, nitrification and denitrification potentials were measured. The 80 t ha−1 yr−1 dose yielded the most significant increase in total carbon, organic matter content, P2O5, and total nitrogen. This same treatment significantly increased GHG emissions for all gases concerned. Similar results were found in the 40 t ha−1 3yr−1 and urea for CO2 and CO2eq ha−1. TSS application increased soil enzyme activities. According to the microbial diversity results, 80% of the DNA sequences corresponded to 6 main phyla: (from most to least) Proteobacteria, Acidobacteria, Actinobacteria, Bacteroidetes, Chloroflexi and Verrucomicrobia with unclassified material making up an average 10.94% of the sequences. The soil microbial community structure only altered with the 80 t ha−1 yr−1 dose. The highest dose of TSS applied in this study resulted in the irreversible lodging of the crop and a concomitant decrease in yield. In the 40 t ha−1 3yr−1 treatment, interesting similarities were found with urea alone. In summary, rational application of TSS, such as 40 t ha−1 3yr−1 dose, along with urea, trigger a beneficial increase in microbial activity in soil, that ultimately activates soil metabolism and enhances carbon sequestration possibilities, while GHG emissions remain at the same level as with urea alone. The results support the hypothesis that TSS can induce carbon sequestration without increasing GHG emissions. TSS has proven to exert beneficial outcomes under Mediterranean conditions; additionally, its application offers a viable opportunity for converting this by-product into a fertilizer. However, application rates must be adjusted or it should be used together with mineral fertilization. © 2016 Elsevier B.V. | Calleja-Cervantes M E; Aparicio-Tejo P M; Villadas P J; Irigoyen I ; Irañeta J ; Fernández-González A J; Fernández-López M ; Menéndez S ; | Agriculture, Ecosystems and Environment | Journal, Article | 2017 | Product reuse | sludge application in agriculture | The scope of this study was to determine whether the continued application of TSS for 20 years leads to increased carbon sequestration in the soil without affecting emissions of greenhouse gases. | Yes | Yes | Yes | No | 42.816621 | -1.7200787
WoS, Scopus, GC, DOAJ, eTHoS | 31254755 | Calderón-Vallejo (2015) | Performance of a system with full- and pilot-scale sludge drying reed bed units treating septic tank sludge in Brazil | This study investigated the performance of sludge drying reed beds (SDRB) at full- and pilot-scale treating sludge from septic tanks in the city of Belo Horizonte, Brazil. The treatment units, planted with Cynodon spp., were based on an adaptation of the first-stage of the French vertical-flow constructed wetland, originally developed for treating sewage. Two different operational phases were investigated; in the first one, the full-scale unit was used together with six pilot-scale columns in order to test different feeding strategies. For the second phase, only the full-scale unit was used, including a recirculation of the filtered effluent (percolate) to one of the units of the French vertical wetland. Sludge application was done once a week emptying a full truck, during 25 weeks. The sludge was predominantly diluted, leading to low solids loading rates (median values of 18 kgTS m-2 year-1). Chemical oxygen demand removal efficiency in the full-scale unit was reasonable (median of 71%), but the total solids removal was only moderate (median of 44%) in the full-scale unit without recirculation. Recirculation did not bring substantial improvements in the overall performance. The other loading conditions implemented in the pilot columns also did not show statistically different performances. © IWA Publishing 2015. | Calderón-Vallejo L F; Andrade C F; Manjate E S; Madera-Parra C A; Von Sperling ; M ; | Water Science and Technology | Journal, Article | 2015 | Potential recovery/reuse | sludge drying reed bed | The treatment units, planted with Cynodon spp., were based on an adaptation of the first-stage of the French vertical-flow constructed wetland, originally developed for treating sewage | Not assessed | Not assessed | Not assessed | Not assessed | -19.917299 | -43.934559
WoS, Scopus, GC, DOAJ, eTHoS | 31254618 | Cabanelas (2015) | Botryococcus, what to do with it? Effect of nutrient concentration on biorefinery potential | Botryococcus is a microalgae genus with high potential for bioenergy, but studies on Botryococcus are frequently between slow growth and high oil content. To answer questions about the energetic applications of Botryococcus we analyzed the biomass gross composition (proteins, carbohydrates, and lipids) of three Botryococcus strains at different media concentrations at laboratory scale. Kinetic parameters were also considered for the biorefinery scenario estimates. Botryococcus terribilis (IBL-C117) showed the highest lipid productivities among all three strains, ranging from 42 to 52 mg L-1 d(-1). Botryococcus braunii UTEX LB 572 showed simultaneously the highest biomass productivity and the highest content of protein and carbohydrates when compared to the other strains. B. terribilis showed a mixed biomass composition depending on the applied treatment. Estimation based on correlative models, applied to the fatty-acid profiles, showed, for all cases, biodiesel compliance to international quality standards (EU, USA and Brazil). The best cases were for B. braunii (UTEX) and B. terribilis with biomass productivities respectively reaching 272 and 244 kg per year. To refine the biomass of Botryococcus into several products/by-products could increase commercial gains. (C) 2015 Elsevier B.V. All rights reserved. | Cabanelas I T. D; Marques S S. I; de Souza ; C O ; Druzian J I; Nascimento I A; | Algal Research-Biomass Biofuels and Bioproducts | Journal, Article | 2015 | Biological | Botryococcus is a microalgae genus with high potential for bioenergy | energetic applications of Botryococcus we analyzed the biomass gross composition (proteins, carbohydrates, and lipids) of three Botryococcus strains at different media concentrations at laboratory scale | No | No | No | Yes | 32.603535 | -89.930066
WoS, Scopus, GC, DOAJ, eTHoS | 31254583 | Bustos-Terrones (2016) | Degradation of organic matter from wastewater using advanced primary treatment by O 3 and O 3/UV in a pilot plant |  | Bustos-Terrones Y ; Rangel-Peraza J G; | … of the Earth, Parts A/B/C | Journal, Article | 2016 | Potential recovery/reuse | advanced primary treatment | advanced primary treatment by O3 and O3/UV in a pilot plant | Not assessed | Not assessed | Not assessed | Not assessed | 19.4326009 | -99.1333416
WoS, Scopus, GC, DOAJ, eTHoS | 31254492 | Buitrón (2013) | Performance evaluation of a low-cost microbial fuel cell using municipal wastewater | A low-cost microbial fuel cell (MFC) with a brush-shaped anode was constructed with low-cost materials and operated in a fed-batch mode using wastewater as a substrate. The operational performance of the MFC was evaluated considering the organic matter removal, coulombic efficiencies, and current and power densities. Its relative performance to cost was evaluated considering a MFC with platinum/carbon cathode. It was observed that the organic matter removal efficiency was up to 80 % and the coulombic efficiencies varied from 3.5 to 5.7 %. Maximum average voltages and power and current densities of 207 ± 30 mV, 9.2 ± 2.4 mW m-2, and 56.8 ± 14.9 mA m-2 were obtained, respectively. It was observed that the low-cost MFC produced higher power and current densities per dollar when compared to a MFC using platinum-catalyzed electrode. © 2013 Springer Science+Business Media Dordrecht. | Buitrón G ; Cervantes-Astorga C ; | Water, Air, and Soil Pollution | Journal, Article | 2013 | Biochemical | Microbial Fuel Cell | Microbial fuel cells (MFCs) are devices that use bacteria as the catalysts to oxidize organic and inorganic matter and to produce electrical current | No | No | No | Yes | No location
WoS, Scopus, GC, DOAJ, eTHoS | 31254460 | Bu (2013) | STUDY ON TREATMENT OF NITROGEN WASTE WATER USING BIOLOGICAL CONTACT OXIDATION FLUIDIZED BED |  | Bu Q M; Cai W N; Tong X ; | Journal of Investigative Medicine | Journal, Article | 2013 | Potential recovery/reuse | Biological Contact Oxidation Fluidized Bed | initiation of biological contact oxidation using fluidized bed, impact of alkalinity on treatment effect, and main factors affecting the reaction. | Not assessed | Not assessed | Not assessed | Not assessed | No location
WoS, Scopus, GC, DOAJ, eTHoS | 31254431 | Brunner (2013) | Advanced biomass fuel characterization based on tests with a specially designed lab-scale reactor | To examine relevant combustion characteristics of biomass fuels in grate combustion systems, a specially designed lab-scale reactor was developed. On the basis of tests performed with this reactor, information regarding the biomass decomposition behavior, the release of NOx precursor species, the release of ash-forming elements, and first indications concerning ash melting can be evaluated. Within the scope of several projects, the lab-scale reactor system as well as the subsequent evaluation routines have been optimized and tests with a considerable number of different biomass fuels have been performed. These tests comprised a wide variation of different fuels, including conventional wood fuels (beech, spruce, and softwood pellets), bark, wood from short rotation coppice (SRC) (poplar and willow), waste wood, torrefied softwood, agricultural biomass (straw, Miscanthus, maize cobs, and grass pellets), and peat and sewage sludge. The results from the lab-scale reactor tests show that the thermal decomposition behavior and the combustion behavior of different biomass fuels vary considerably. With regard to NOx precursors (NH3, HCN, NO, N2O, and NO2), NH3 and, for chemically untreated wood fuels, also HCN represent the dominant nitrogen species. The conversion rate from N in the fuel to N in NOx precursors varies between 20 and 95% depending upon the fuel and generally decreases with an increasing N content of the fuel. These results gained from the lab-scale reactor tests can be used to derive NOx precursor release models for subsequent computational fluid dynamics (CFD) NOx post-processing. The release of ash-forming vapors also considerably depends upon the fuel used. In general, more than 91% of Cl, more than 71% of S, 1-51% of K, and 1-50% of Na are released to the gas phase. From these data, the potential for aerosol emissions can be estimated, which varies between 18 mg/Nm3 (softwood pellets) and 320 mg/Nm3 (straw) (dry flue gas at 13% O2). Moreover, these results also provide first indications regarding the deposit formation risks associated with a certain biomass fuel. In addition, a good correlation between visually determined ash sintering tendencies and the sintering temperatures of the different fuels (according to ÖNORM CEN/TS 15370-1) could be observed. © 2013 American Chemical Society. | Brunner T ; Biedermann F ; Kanzian W ; Evic N ; Obernberger I ; | Energy and Fuels | Journal, Article | 2013 | Thermochemical | Sewage sludge as biomass fuel | "The basic idea was to develop, design, and construct a lab-scale batch reactor, which is capable for the simulation of the fuel decomposition behavior in real-scale ﬁxed-bed thermal biomass conversion systems." "In this paper, ﬁrst the idea behind this lab-scale reactor is explained and then the reactor itself is introduced. Furthermore, results from recently performed test runs with 10 diﬀerent biomass fuels are presented and compared to each other as examples for the application of the reactor as an eﬃcient novel fuel characterization method." | No | No | No | Yes | 47.068580 | 15.450028
WoS, Scopus, GC, DOAJ, eTHoS | 31254278 | Bradford-Hartke (2015) | Environmental Benefits and Burdens of Phosphorus Recovery from Municipal Wastewater | The environmental benefits and burdens of phosphorus recovery in four centralized and two decentralized municipal wastewater systems were compared using life cycle assessment (LCA). In centralized systems, phosphorus recovered as struvite from the solids dewatering liquid resulted in an environmental benefit except for the terrestrial ecotoxicity and freshwater eutrophication impact categories, with power and chemical use offset by operational savings and avoided fertilizer production. Chemical-based phosphorus recovery, however, generally required more resources than were offset by avoided fertilizers, resulting in a net environmental burden. In decentralized systems, phosphorus recovery via urine source separation reduced the global warming and ozone depletion potentials but increased terrestrial ecotoxicity and salinization potentials due to application of untreated urine to land. Overall, mineral depletion and eutrophication are well-documented arguments for phosphorus recovery; however, phosphorus recovery does not necessarily present a net environmental benefit. While avoided fertilizer production does reduce potential impacts, phosphorus recovery does not necessarily offset the resources consumed in the process. LCA results indicate that selection of an appropriate phosphorus recovery method should consider both local conditions and other environmental impacts, including global warming, ozone depletion, toxicity, and salinization, in addition to eutrophication and mineral depletion impacts. © 2015 American Chemical Society. | Bradford-Hartke Z ; Lane J ; Lant P ; Leslie G ; | Environmental Science and Technology | Journal, Article | 2015 | Chemical | Phosphorus recovery as struvite from wastewater solids | LCA methodology to assess the environmental benefits and burdens of implementing phosphorus recovery into wastewater treatment systems | No | No | Yes | No | -28.1757575 | 153.4305404
WoS, Scopus, GC, DOAJ, eTHoS | 31254193 | Boruszko (2016) | Determining the effectiveness in vermicomposting of sewage sludges and the attempt to increase the effectiveness by applying bacterial microorganisms | Applying vermicomposting process for sewage sludge treatment is a low-cost method which has been gaining a growing number of supporters around the world. In Poland it is still rather unpopular method. The following publication presents the results of 12 years (2004-2015) of research and experiments on the use of red Californian earthworm in Wastewater Treatment Plant in Zambrów. Among others, the results of analyzing vermicompost quality were shown concerning selected micro and macro elements, fertilizing value and sanitary condition. Cumulative content of the examined heavy metals was highest in 2004 and reached over 1200 mg-1 kg s.m., whereas the lowest content of 520 mg-1 kg s.m. was observed in 2012. The study results indicate that in the entire 12-year research period vermicompost met the standards for organic-mineral fertilizers, which means it contained over 20% of organic substance in reference to dry mass and over 1% of total nitrogen and 0.5% of phosphorous in reference to phosphorus pentoxide (P2O5). During the entire research period no living eggs of intestinal parasites Ascaris sp., Trichuris sp., Toxocara sp. and Salmonella bacteria were observed in the vermicompost. The research concerning red Californian earthworm proved substantial mineralization and humification of sludge. The application of EM formula considerably quickened the process and the achieved modifications in the vermicompost structure and content. | Boruszko D ; | Journal of Ecological Engineering | Journal, Article | 2016 | Biological | Vermicomposting of sewage sludge | "Around 1 ton of dry mass of excessive raw sludge is generated in the municipal treatment plant in Zambrów per day. The solution for sludge management has been based on sludge and cane lagoons and, since 2003, plots with earthworm (vermiculture). With the exception of winter pe- riod, 70% of sludge is discharged directly onto a cane feld which measures 3 times 3500 m2. Dur- ing the winter period, the sludge is transferred to sludge lagoons equipped with vertical drainage which ensures high efectiveness in dehydrating sludge while flling the lagoon. In the summer pe- riod it is transferred onto earthworm plots." "Since 2004 Efective Microorganisms in a form of a certifed EM BIO formula manufac- tured by Greenland Company have been added to the technological process of sewage sludge treatment." "The achieved results show that during the whole 12-years research period the vermicom-post met the standards for organic and mineral fertilizers, that is it contained less than 20% of organic substance in dry mass and over 1% of total nitrogen and 0.5% of phosphorous in reference to phosphorus pentoxide (P2O5)" "3. The research concerning red Californian earth- worm proved substantial mineralization and humifcation of sludge. The application of EM formula considerably quickened the process and the achieved modifcations in the vermi- compost structure and content. 4. Examined over the years, heavy metal values in the produced vermicompost are much lower in reference to those permitted by regulations concerning fertilizing and faming usage." | Yes | Yes | Yes | No | 52.98552 | 22.24117
WoS, Scopus, GC, DOAJ, eTHoS | 31254175 | Bornemann (2015) | Natural microbial populations in a water-based biowaste management system for space life support | The reutilization of wastewater is a key issue with regard to long-term space missions and planetary habitation. This study reports the design, test runs and microbiological analyses of a fixed bed biofiltration system which applies pumice grain (16-25 mm grain size, 90 m2/m3 active surface) as matrix and calcium carbonate as buffer. For activation, the pumice was inoculated with garden soil known to contain a diverse community of microorganisms, thus enabling the filtration system to potentially degrade all kinds of organic matter. Current experiments over 194 days with diluted synthetic urine (7% and 20%) showed that the 7% filter units produced nitrate slowly but steadily (max. 2191 mg NO3-N/day). In the 20% units nitrate production was slower and less stable (max. 1411 mg NO3-N/day). 84% and 76% of the contained nitrogen was converted into nitrate. The low conversion rate is assumed to be due to the high flow rate, which keeps the biofilm on the pumice thin. At the same time the thin biofilm seems to prevent the activity of denitrifiers implicating the existence of a trade off between rate and the amount of nitrogen loss. Microbiological analyses identified a comparatively low number of species (26 in the filter material, 12 in the filtrate) indicating that urine serves as a strongly selective medium and filter units for the degradation of mixed feedstock have to be pre-conditioned on the intended substrates from the beginning. © 2015 The Committee on Space Research (COSPAR). Published by Elsevier Ltd. This is an open access article under the CC BY-NC-ND license. | Bornemann G ; Waßer K ; Tonat T ; Moeller R ; Bohmeier M ; Hauslage J ; | Life Sciences in Space Research | Journal, Article | 2015 | Biological | Bioregeneration | "In summary, results to date have shown that trickling ﬁlter units involving pumice populated with a community of soil mi- croorganisms are capable of producing a nitrate solution from highly diluted urine at a constant rate over long operational pe- riods. After the optimization of nitrate production from urine the impact of the introduction of carbon compounds, like carbohy- drates and cellulose from plant waste, on the system has to be determined and evaluated with regard to the desired multifunc- tionality. When the optimal conditions for ﬁlter operation are de- termined, plants will be introduced into the system." | Yes | Yes | No | No | 50.937531 | 6.960279
WoS, Scopus, GC, DOAJ, eTHoS | 31254144 | Borea (2017) | Application of electrochemical processes to membrane bioreactors for improving nutrient removal and fouling control | Membrane bioreactor (MBR) technology is becoming increasingly popular as wastewater treatment due to the unique advantages it offers. However, membrane fouling is being given a great deal of attention so as to improve the performance of this type of technology. Recent studies have proven that the application of electrochemical processes to MBR represents a promising technological approach for membrane fouling control. In this work, two intermittent voltage gradients of 1 and 3 V/cm were applied between two cylindrical perforated electrodes, immersed around a membrane module, at laboratory scale with the aim of investigating the treatment performance and membrane fouling formation. For comparison purposes, the reactor also operated as a conventional MBR. Mechanisms of nutrient removal were studied and membrane fouling formation evaluated in terms of transmembrane pressure variation over time and sludge relative hydrophobicity. Furthermore, the impact of electrochemical processes on transparent exopolymeric particles (TEP), proposed as a new membrane fouling precursor, was investigated in addition to conventional fouling precursors such as bound extracellular polymeric substances (bEPS) and soluble microbial products (SMP). All the results indicate that the integration of electrochemical processes into a MBR has the advantage of improving the treatment performance especially in terms of nutrient removal, with an enhancement of orthophosphate (PO4-P) and ammonia nitrogen (NH4-N) removal efficiencies up to 96.06 and 69.34 %, respectively. A reduction of membrane fouling was also observed with an increase of floc hydrophobicity to 71.72 %, a decrease of membrane fouling precursor concentrations, and, thus, of membrane fouling rates up to 54.33 %. The relationship found between TEP concentration and membrane fouling rate after the application of electrochemical processes confirms the applicability of this parameter as a new membrane fouling indicator. © 2016, Springer-Verlag Berlin Heidelberg. | Borea L ; Naddeo V ; Belgiorno V ; | Environmental Science and Pollution Research | Journal, Article | 2017 | Potential recovery/reuse | Membrane bioreactor (MBR) technology | Membrane bioreactors (MBRs), combining membrane filtration with biological degradation, are recognized worldwide as a promising technology for wastewater treatment and reuse | Not assessed | Not assessed | Not assessed | Not assessed | No location
WoS, Scopus, GC, DOAJ, eTHoS | 31254129 | Boopathy (2013) | Adsorption of ammonium ion by coconut shell-activated carbon from aqueous solution: Kinetic, isotherm, and thermodynamic studies | Ammonium ions are one of the most encountered nitrogen species in polluted water bodies. High level of ammonium ion in aqueous solution imparts unpleasant taste and odor problems, which can interfere with the life of aquatics and human population when discharged. Many chemical methods are developed and being used for removal of ammonium ion from aqueous solution. Among various techniques, adsorption was found to be the most feasible and environmentally friendly with the use of natural-activated adsorbents. Hence, in this study, coconut shell-activated carbon (CSAC) was prepared and used for the removal of ammonium ion by adsorption techniques. Ammonium chloride (analytical grade) was purchased from Merck Chemicals for adsorption studies. The CSAC was used to adsorb ammonium ions under stirring at 100 rpm, using orbital shaker in batch experiments. The concentration of ammonium ion was estimated by ammonia distillate, using a Buchi distillation unit. The influence of process parameters such as pH, temperature, and contact time was studied for adsorption of ammonium ion, and kinetic, isotherm models were validated to understand the mechanism of adsorption of ammonium ion by CSAC. Thermodynamic properties such as {increment}G, {increment}H, and {increment}S were determined for the ammonium adsorption, using van't Hoff equation. Further, the adsorption of ammonium ion was confirmed through instrumental analyses such as SEM, XRD, and FTIR. The optimum conditions for the effective adsorption of ammonium ion onto CSAC were found to be pH 9. 0, temperature 283 K, and contact time 120 min. The experimental data was best followed by pseudosecond order equation, and the adsorption isotherm model obeyed the Freundlich isotherm. This explains the ammonium ion adsorption onto CSAC which was a multilayer adsorption with intraparticle diffusion. Negative enthalpy confirmed that this adsorption process was exothermic. The instrumental analyses confirmed the adsorption of ammonium ion onto CSAC. © 2012 Springer-Verlag. | Boopathy R ; Karthikeyan S ; Mandal A B; Sekaran G ; | Environmental Science and Pollution Research | Journal, Article | 2013 | Potential recovery/reuse | Adsorption of ammonium ion by coconut shell-activated carbon | CSAC was prepared for the removal of ammonium ion fromthe aqueous solution by batch adsorption study. | Not assessed | Not assessed | Not assessed | Not assessed | No location
WoS, Scopus, GC, DOAJ, eTHoS | 31254098 | Bonini (2015) | Recovery of the structure of a degraded Red Latosol (Oxisol) using sewage sludge | The aim of this study was to investigate the influence of sewage in the recovery of the structure of a degraded Red Latosol (Oxisol) being cultivated for 4 years with eucalyptus (Eucalyptus citriodora) and (Brachiaria decumbens) in Selvíria, MS, Brazil. We used a randomized block design with 6 treatments and 4 replications. The treatments were: control (without the use of sewage sludge and mineral fertilizers); mineral fertilizer, 30 t ha-1 of sewage sludge; 60 t ha-1 of sewage sludge, todos with soil cultivated with eucalyptus and pasture, and two witnesses: savannah vegetation and exposed soil. In 2007, we evaluated physical soil properties: the distribution of pore size, soil bulk density, distribution of soil aggregate stability and water; and chemical soil properties: phosphorus, potassium, calcium, magnesium, organic matter; potential acidity( pH), sum of bases, cation exchange capacity and base saturation, in depths: 0.00 to 0.05, 0.05-0.10, 0.10 -0.20 and 0.20-0.40 m; resistance to moisture penetration and gravity, in depths: 0.00 to 0.15, 0.15 to 0.30 and from 0.30 to 0.45 m. It is concluded that the sewage sludge yielded positive changes in soil structure and recovery of soil chemical properties. | Bonini C D. S. B; Alves M C; Montanari R ; | Revista Brasileirade Ciencias Agrarias | Journal, Article | 2015 | Product reuse | Using sewage sludge to recover the structure of an oxisol | "Red Latosol (Oxisol) being cultivated for 4 years with eucalyptus (Eucalyptus citriodora) and (Brachiaria decumbens) in Selvíria, MS, Brazil." " The treatments were: control (without the use of sewage sludge and mineral fertilizers); mineral fertilizer, 30 t ha-1 of sewage sludge; 60 t ha-1 of sewage sludge, todos with soil cultivated with eucalyptus and pasture, and two witnesses: savannah vegetation and exposed soil. "It is concluded that the sewage sludge yielded positive changes in soil structure and recovery of soil chemical properties." | Yes | Yes | Yes | No | -20.358444 | -51.414736
WoS, Scopus, GC, DOAJ, eTHoS | 31253942 | Blanco-Suarez (2016) | Passive Microalgae Immobilization for Wastewater Treatment: Study of Residual Glycerol Consumption | The aim of the present study is to evaluate the viability of glycerol as carbon source on immobilized algae cultures coupled with a modification on nitrogen (NO3-) and phosphate (PO4) concentration for the production of high valuable compounds (carbohydrates, proteins and lipids). it was determined that the conditions who favour the deposition of carbohydrates are 3-5% (v/v) of glycerol and 0.37 (g/L) of NaNO3. On The other hand, for obtain higher amounts of lipids, a 3% (v/v) of glycerol coupled with a limitation in the nitrogen source (0.04 g/L) are needed. Finally, in order to improve deposition of total proteins, larger concentrations of glycerol (5% v/v), NaNO3 (> 0.37 g/L) and phosphate are needed. | Blanco-Suarez V E; Villamizar-Sanchez S S; Peralta-Ruiz Y Y; Gonzalez-Delgado A D; Barajas-Solano A F; Ardila-Alvarez A M; | International Conference on Nanotechnology Based Innovative Applications for the Environment | Book, Chapter | 2016 | Biological | Microalgae cultivation | "One of the major drawbacks on the implementation of large-scale microalgae systems is the extensive area to use and the large amounts of water required, one possible solution is the implementation of immobilized cultures, this technique has several advantages over the classic or “suspended” cultures such as: reduction on the amount of water, mechanical and chemical resistance (Silveira et al., 2013) and elimination of post-culture processes like flocculation or centrifugation (Moreno-Garrido, 2007)." | Yes | No | No | Yes | 30.284918 | -97.734057
WoS, Scopus, GC, DOAJ, eTHoS | 31253694 | Beuckels (2015) | Nitrogen availability influences phosphorus removal in microalgae-based wastewater treatment | Microalgae offer a promising technology to remove and re-use the nutrients N and P from wastewater. For effective removal of both N and P, it is important that microalgae can adjust the N and P concentration in their biomass to the N and P supply in the wastewater. The aim of this study was to evaluate to what extent microalgae can adjust the N and P concentrations in their biomass to the N and P supply in the wastewater, and to what extent supply of one nutrient influences the removal of the other nutrient. Using Chlorella and Scenedesmus as model organisms, we quantified growth and biomass composition in medium with different initial N and P concentrations in all possible combinations. Nutrient supply marginally affected biomass yield of both microalgae but had a strong influence on the composition of the biomass. The nutrient concentrations in the biomass ranged 5.0–10.1 % for N and 0.5–1.3 % for P in Chlorella and 2.9–8.4 % for N and 0.5–1.7 % for P in Scenedesmus. The concentrations of P in the biomass remained low and were relatively constant (0.6–0.8 % P) when the N concentration in the biomass was low. As a result, removal of P from the wastewater was influenced by the concentration of N in the wastewater. When the initial N concentration in the wastewater was above 40 mg L−1 the microalgae could remove up to 6 mg P L−1, but this removal was only 2 mg P L−1 when the initial N concentration was below 20 mg L−1. A lower N supply increased the carbohydrate concentration to about 40% and lipid concentration to about 30% for both species, compared to around 15% and 10% respectively at high N supply. Our results show that sufficiently high N concentrations are needed to ensure effective P removal from wastewater due to the positive effect of N on the accumulation of P. | Beuckels A ; Smolders E ; Muylaert K ; | Water research | Journal, Article | 2015 | Biological | Microalgae cultivation | "First, microalgae-based wastewater treatment has a lower energy demand because oxygen is supplied through photosynthesis rather than energy-intensive electromechanical blowers (Green et al., 1995). Second, microalgae not only remove nitrogen (N) and phosphorus (P) from wastewater, but also recycle these nutrients in a biomass that can be converted into energy, raw chemicals or other products (Martins et al., 2010)." "Microalgae absorb N and P from waste- water and use these nutrients to produce biomass." "Chlorella vulgaris (SAG 211-11 B) and Scenedesmus obliquus (CCAP 276/3A) stock cultures were maintained in 2 L glass photobioreactors aerated with 0.2 mm filtered air and mixed by stirring." " The pH of the culture was buffered at 8 by addition of Tris buffer. The cultures were irradiated from one side with daylight fluorescent tubes, giving a light intensity of 60 mu E m-2s-1 at the surface of the reactors." "On average, the mass balance was 85%±10% for N and 100%±22% for P in the Chlorella experiment and 92%±5% for N and 98%±8% for P in the Scenedesmus experiment." | Yes | Yes | Yes | Yes | No location
WoS, Scopus, GC, DOAJ, eTHoS | 31253644 | Bernat (2015) | Biogas production from different size fractions separated from solid waste and the accompanying changes in the community structure of methanogenic Archaea | There is a need to study the biogas production of waste substrates using routine tests because the characteristics of these substrates influence the kinetics of methane fermentation. In this study, biogas production from different size fractions of solid waste (0-20 mm, 20-40 mm, 20-80 mm, and 40-100 mm) was measured using a 90 days gas production test in mesophilic conditions. How the methanogenic community structure during fermentation corresponds to the chemical composition of the size fractions was determined. Biogas production strongly negatively correlated with the biogas production rate constants (k(biosas)) due to differences in the availability of organic substances. Microorganisms in the 20-80 mm size fraction produced the most biogas (252 +/- 11 L/kg TS, k(biogas) = 0.16 +/- 0.04 day(-1)), which had the highest methane content (ca. 50%), probably because this size fraction had the highest organics content and the most diverse microbial community. In this size fraction, Methanosarcinaceae (acetoclastic microorganisms) and Methanobacteriaceae (hydrogenotrophic microorganisms) were more abundant than in other fractions. The 0-20 mm size fraction produced the least amount of biogas (65 +/- 8 L/kg TS); however, its kb:ogas was the highest (0.32 +/- 0.05 day(-1)), suggesting that organic matter was easily accessible to the microorganisms. Although the 0-20 mm size fraction is considered to be a mineral fraction that can be used for recultivation, the results of this study suggest that this fraction should be processed first to avoid environmental contamination. (C) 2015 Elsevier B.V. All rights reserved. | Bernat K ; Zielinska M ; Cydzik-Kwiatkowska A ; Wojnowska-Baryla I ; | Biochemical Engineering Journal | Journal, Article | 2015 | Biological | Anaerobic digestion | "In the present study, four size fractions of municipal solid waste were used: 0–20 mm, 20–40 mm, 20–80 mm and 40–100 mm.""To sum up, the microorganisms in the 20–80 mm size fraction produced the most biogas, most likely because this fraction had the highest organic matter content, which provided a broad range of substrates for the microorganisms. The microbial community structure in this fraction showed the largest changes compared to the inoculum "[digested sludge]", with the relative abundance of Methanosarcinaceae and Methanobacteriaceae increasing the most." | No | No | No | Yes | 54.045760 | 21.907868
WoS, Scopus, GC, DOAJ, eTHoS | 31253591 | Bentarzi (2013) | Hydrodynamic characteristics of a new permeable pavement material produced from recycled concrete and organic matter | The aim of the present study was to evaluate the hydrodynamic characteristics of a new material to be used for permeable and purifying pavements in urban areas. The new material is a mixture of crushed concrete, to provide structural support, and a compost mix intended to retain and biologically treat stormwater pollutants. The first part of this study was to evaluate the hydraulic conductivity of the material at different mixing ratios to define the range of materials suitable for urban drainage applications. The second part of the study involved using tracing experiments to quantify the effects of the pollutant transport mechanisms occurring during the water infiltration process. These experiments were conducted under steady state flows condition using a conservative tracer (NaCl). The results demonstrate that while the addition of compost significantly reduced the permeability of the concrete mix, it was still suitable for use as a paving material in an urban environment. The increased residence time of the stormwater pollutants due to the addition of the compost mix was shown to have a positive effect on the biological treatment of the stormwater pollution. © 2013 Copyright Taylor and Francis Group, LLC. | Bentarzi Y ; Terfous A ; Ghenaim A ; Wanko A ; Hlawka F ; Poulet J B; | Urban Water Journal | Journal, Article | 2013 | Potential recovery/reuse | Permeable pavement from recycled concrete and organic matter | "The purpose of our research is to develop a new alternative solution for stormwater management in urban areas. The aim is to design a new material to be used for permeable ﬁltration pavements in low traﬃc areas (parking lots). This new permeable pavement is designed as a system for stormwater management. In other words, it favours the inﬁltration of runoﬀ, retains stormwater pollutants (hydrocarbons, heavy metals, etc.) and degrades them through biodegrada- tion. The material is a mixture of crushed concrete, which forms a permeable structure for the pavement, and compost, which is used to increase the retention of pollutants and stimulate biological treatment" | Not assessed | Not assessed | Not assessed | Not assessed | No location
WoS, Scopus, GC, DOAJ, eTHoS | 31253576 | Benneouala (2017) | Biodegradation of slowly biodegradable organic matter in wastewater treatment plant (WWTP): In depth analysis of physical and biological factors affecting hydrolysis … |  | Benneouala M ; |  | Book, Whole | 2017 | Potential recovery/reuse | Hydrolysis | "the main mechanism which is responsible of the treatment of POM (hydrolysis)" | Not assessed | Not assessed | Not assessed | Not assessed | 43.644672 | 1.410443
WoS, Scopus, GC, DOAJ, eTHoS | 31253147 | Barbosa (2016) | A design of experiments to assess phosphorous removal and crystal properties in struvite precipitation of source separated urine using different Mg sources | Phosphorus recycling and recovery has received special attention due to its non-replaceable and non renewability. Phosphorus recovery from human urine in the form of struvite crystals is a potential alternative source. In this work, the efficiency of struvite precipitation from source separated human urine and struvite crystals size were analyzed using three different Mg2+ sources (MgCl2, Mg(OH)(2) and MgO), individually evaluated using a statistical design of experiments to assess the combined effect of Mg2+:P molar ratio (1:1, 1.5:1 and 2:1) and stirring speed (30, 45 and 60 rpm). Formation of struvite crystals was confirmed by X-ray diffraction (XRD) and scanning electron microscopy (SEM) with an energy dispersive spectrometer (EDS). Using the optimal conditions determined, MgO as Mg2+ source at 2:1 molar ratio and a stirring speed of 30 rpm, 99% of P was recovered as struvite crystals with a size of 50-100 mu m. (C) 2016 Elsevier B.V. All rights reserved. | Barbosa S G; Peixoto L ; Meulman B ; Alves M M; Pereira M A; | Chemical Engineering Journal | Journal, Article | 2016 | Chemical | Struvite recovery from urine | "Crystallization processes have the potential to recover P in the form of useful products such as struvite (MgNH4PO46H2O), hydroxyapatite (Ca10(PO4)6(OH)2) and calcium phosphate (Ca3(-PO4)2) [3,4]." "Statistical analysis revealed that the maximum P recovery was achieved using MgO as Mg2+ source at 2:1 molar ratio and a stirring speed of 30 rpm. 99% recovery of P and simultaneously formation of struvite crystals of 50-100 microm size were obtained." | No | Yes | Yes | No | 41.5510583 | -8.4280045
WoS, Scopus, GC, DOAJ, eTHoS | 31253085 | Bao (2014) | Impact of Long-Term Irrigation with Sewage on Heavy Metals in Soils, Crops, and Groundwater - a Case Study in Beijing | The effect of sewage irrigation on the accumulation of heavy metals (HMs) in soil profiles, crops, and, groundwater was investigated by monitoring zones with wastewater for various lengths of time (20, 30, and 40 years) in the southeastern suburbs of Beijing. The non-sewage-irrigated region served as the control. Results show that long-term sewage irrigation increased the soil organic matter content. The zone irrigated for 40 years exhibited the greatest accumulations of Hg, Pb, and Cu in the topsoils (0-30 cm). The Cd, Cu, and Zn enrichment was evident in deeper soil layers (40-70 cm) near the sewage waterway. The transfer factors of the various examined HMs in the crop-soil system ranged from 0.002 to 0.491. The HMs of crop grains and kernels in sewage-irrigated zones did not exceed established limits. Long-term sewage irrigation does not constitute BM pollution in soil and shadow groundwater. However, the monitoring of Hg, Pb, and Cu concentrations should be emphasized in areas that engage in treated sewage irrigation to prevent these HMs from entering the food chain and posing health risks. | Bao Z ; Wu W Y; Liu H L; Chen H H; Yin S Y; | Polish Journal of Environmental Studies | Journal, Article | 2014 | Product reuse | Irrigation with Sewage | Study site: Beijing "Sewage effluents are transported to the study area for agricultural irrigation through various canals and rivers, including the major channels of the Tonghui, Beiyechang, and Majuqiao canals and the Feng River." "Long-term sewage irrigation (>40 yr) can increase the OM con- tent of irrigated soils. The topsoils (0-30 cm) exhibited greater accumulations of the heavy metals (Pb, Hg, and Cu) in long-term sewage-irrigated zones. In addition, more obvious heavy metal accumulation in deeper soils was observed at areas that were close to sewage-conveying waterways than at other sites." "The heavy metal contents of crop grains and kernels in sewage-irrigated zones did not exceed established limits" "Zn, Cu, and Cd demonstrated stronger transfer capabilities in the soil-plant system and were therefore more likely to become enriched in plants, moreover, only Pb and Zn exhibited higher concentrations in crops in Zones 1 and 2 than in the control zone. Long- term sewage irrigation does not constitute a HMs pollution in soil accumulation or shadow groundwater. However, the monitoring of Hg, Pb, and Cu concentrations should be emphasized in areas that engage in treated sewage irrigation to prevent these HMs from entering the food chain and pos- ing health risks." | Yes | Yes | Yes | No | 40.190632 | 116.412144
WoS, Scopus, GC, DOAJ, eTHoS | 31253076 | Bao (2016) | Synthesis, application and evaluation of non-sintered zeolite porous filter (ZPF) as novel filter media in biological aerated filters (BAFs) | A zeolite porous filter (ZPF) was prepared using mixed raw zeolite, cement, and aluminum powder through steam curing and used as a novel filter medium in biological aerated filter (BAF). The performances of ZPF and commercially available ceramsite (CAC) in two laboratory scale upflow BAFs were compared. Results showed that the interconnected porous structure of ZPF was conducive to microbial biofilm growth. ZPF featured a total porosity of 29.55%, a compressive strength of 41-47 N, and a specific surface area of 59.53 m(2)/g. BAF containing ZPF showed more effectively the removal of organic carbon, ammonia nitrogen, nitrogen, and phosphorus compared to BAF containing CAC. The hydraulic retention time (HRT) was 7 h at an air/water (A/W) ratio of 3:1. The amounts of total nitrogen removed were 59.89% with ZPF and 35.96% with CAC. Moreover, the amount of phosphorus removed was 83.80% with ZPF, whereas that of CAC was only 31.50%. ZPF was more suitable for the attached growth of heterobacteria and nitrobacteria to attain simultaneous nitrification and denitrification performance in the BAF. Therefore, ZPF is a novel suitable filter medium for simultaneous removal of nitrogen and phosphorus in BAFs. (C) 2016 Elsevier Ltd. All rights reserved. | Bao T ; Chen T H; Wille M L; Ahmadi N E; Rathnayake S I; Chen D ; Frost R ; | Journal of Environmental Chemical Engineering | Journal, Article | 2016 | Chemical | Biological aerated filters with zeolite as filter media for wastewater treatment | "The biological aerated ﬁlter (BAF) is a well-known bioreactor for wastewater treatment that is extensively applied worldwide [6]. BAF can remove pollutants through carrier ﬁltration and biodegradation [6]. BAF, a wastewater treatment technology that is based on the principle of bioﬁltration, possesses the advantages of high biomass retention, tolerance to toxicity, excellent removal efﬁciency, and slurry separation." "In this study, the adsorption saturation of ﬁlter media is mainly generated during tertiary treatments [12]. However, adsorption saturates of ﬁlter media may contain nitrogen and phosphorus." "In the present work, the product can be used as fertilizer (nitro phosphor complex) for cultivation of plants without soil when ZPF BAF adsorption is saturated (Fig. 9AC) [65]" " The uniform and interconnected pores in ZPF are suitable for microbial growth. Microorganisms can be transferred into the interior pores by ZPF, thereby allowing microbial bioﬁlms to attach to the ZPF surface. The actions of the microbial bioﬁlm led to zonation and created favorable conditions for SND. ZPF was more suitable than CAC for attached bioﬁlm biomass growth. ZPF showed good biological adhesion and could serve as an excellent medium for microorganisms in wastewater treatment. (3) At wastewater temperatures of 20 - 26 C, an A/W ratio of 3:1, a DO of >4.00 mg/L, and a HRT of 7 h, the ZPF BAF was more effective than the CAC BAF in terms of the TOC, NH3-N, TN, and PO43 removal. Given the low cost of cement, zeolite, and aluminum powder in China, the use of ZPF for advanced SNP is economical and effective." | No | Yes | Yes | No | 35.861639 | 104.195377
WoS, Scopus, GC, DOAJ, eTHoS | 31252972 | Balakina (2015) | Reactant purification of wastewaters of ammonium compounds | The article has investigated the process of removing ammonium ions from aqueous solutions by their deposition in the form of a valuable complex of mineral fertilizer-struvite. It has been found out that when using as a source of Mg2+ ions of magnesium oxide optimal are the initial value of the pH of the reaction medium 5.9-6.7 and the ratio NH4 (+): PO4 (3-): Mg2+ = 1: 1.7: 1.7. Testing of the obtained results on the filtrate of the Kiev Dumping Ground no. 5 demonstrated that when using chosen conditions ammonium compounds are removed by more than 96%. The study of kinetic regularities of the reaction made it possible to establish that it is determined by the equation of the reaction of the third order. | Balakina M N; | Journal of Water Chemistry and Technology | Journal, Article | 2015 | Chemical | ... "removing ammonium compounds by deposition in the form of struvite using magnesium oxide as a source of Mg2+ ions" | "Thus, the removal of ammonium compounds from wastewaters, in particular from filtrates of solid wastes dumping grounds by binding them in struvite using as a source of Mg2+ ions of magnesium oxide at initial pH of the reaction medium 5.9–6.7 and ratio of NH4+: PO4 3–: Mg2+ = 1 : 1.7 : 1.7 makes it possible to remove most of them and use the obtained product of the reaction as a valuable complex mineral fertilizer." | No | Yes | Yes | No | 50.4020865 | 30.6146803128848
WoS, Scopus, GC, DOAJ, eTHoS | 31252925 | Bajón (2014) | Carbon capture and biogas enhancement by carbon dioxide enrichment of anaerobic digesters treating sewage sludge or food waste | The increasing concentration of carbon dioxide (CO2) in the atmosphere and the stringent greenhouse gases (GHG) reduction targets, require the development of CO2 sequestration technologies applicable for the waste and wastewater sector. This study addressed the reduction of CO2 emissions and enhancement of biogas production associated with CO2 enrichment of anaerobic digesters (ADs). The benefits of CO2 enrichment were examined by injecting CO2 at 0, 0.3, 0.6 and 0.9M fractions into batch ADs treating food waste or sewage sludge. Daily specific methane (CH4) production increased 11-16% for food waste and 96-138% for sewage sludge over the first 24h. Potential CO2 reductions of 8-34% for sewage sludge and 3-11% for food waste were estimated. The capacity of ADs to utilise additional CO2 was demonstrated, which could provide a potential solution for onsite sequestration of CO2 streams while enhancing renewable energy production. © 2014 Elsevier Ltd. | Bajón Fernández ; Y ; Soares A ; Villa R ; Vale P ; Cartmell E ; | Bioresource Technology | Journal, Article | 2014 | Biological | CO2 injection to increase methane yield | "Batch ADs treating food waste or sewage sludge were operated with an inoculum to substrate volatile solids (VS) ratio of 2:1 and a working volume of 700 ml.""The material in each AD was enriched with a different pCO2 before starting the digestion process, (Table 1). Mixtures of CO2 and nitrogen (N2) were used to regulate the pCO2, and only N2 was used in the control units."" An enhancement of CH4 production was observed, demonstrating the potential of ADs to utilise additional CO2. When treating food waste, CO2 enrichment increased the CH4 yield by up to 13%. For sewage sludge, CH4 production increases of 96–138% were obtained during the ﬁrst 24 h of digestion." | No | No | No | Yes | No location
WoS, Scopus, GC, DOAJ, eTHoS | 31252821 | Baeza (2017) | Bioelectrochemical hydrogen production from urban wastewater on a pilot scale | Bioelectrochemical hydrogen production has been successfully achieved in laboratory-scale conditions with different substrates. However, scaling up microbial electrolysis cells (MECs) is not straightforward, and reported attempts have not been completely successful. This work presents the design, building, start-up and operation of an MEC pilot plant (130 L) based on a cassette configuration. The plant was started up in batch mode with acetate and glucose as substrates and operated for five months with different substrates (i.e. glucose, diluted raw glycerol and real urban wastewater). The best results were obtained in the last period with primary effluent from real urban wastewater. The hydrogen production increased to values higher than 4 L d−1 with a gas purity of 95%, a cathodic gas recovery of 82% and an energy recovery of 121% with respect to the electrical input. The organic matter removal efficiency was approximately 25% for a hydraulic retention time of 2 d with an organic loading rate (OLR) of 0.25 gCOD·L−1·d−1. It should be possible to achieve removal efficiencies around 75% with OLRs lower than 0.05 gCOD·L−1·d−1. These results are promising and represent an important step towards the industrial implementation of these systems. © 2017 Elsevier B.V. | Baeza J A; Martínez-Miró À ; Guerrero J ; Ruiz Y ; Guisasola A ; | Journal of Power Sources | Journal, Article | 2017 | Biochemical | Bioelectrochemical hydrogen production | Three influents were treated: synthetic wastewater with glucose or glycerol and real urban wastewater to produce gas with a ? methane content | No | No | No | Yes | 41.591149 | 1.520938
WoS, Scopus, GC, DOAJ, eTHoS | 31252802 | Bae (2016) | Specific ANAMMOX activity (SAA) in a sequencing batch reactor: optimization test with statistical comparison | A sequencing batch reactor (SBR) is a suitable system for evaluating an anaerobic ammonium oxidation (ANAMMOX) process. Response surface analysis was employed to optimize the specific ANAMMOX activity (SAA) and evaluate its technical features in a SBR with a range of total nitrogen (TN) concentration as NH4 +–N and NO2 −–N at 1:1 ratio and an appropriate pH. A partial cubic model adequately fit the response surface with high statistical significance. SAA was optimized at 1.77 mg-N/mg-VSS day with 155.9 mg-N/L TN concentration and pH at 7.34. The inhibition factors of free ammonia, free nitrous acid (FNA), and nitrite gave specific rise to the SAA responses of over 1.4 mg-N/mg-VSS day in square-like boundaries. However, the toxic effect of 2.4 mg-N/L of FNA was identified to induce a drastic decrease at the lowest pH of 5.6. For the most optimized fed-batch mode for ANAMMOX-SBRs, this study found that TN was 100–200 mg/L and pH was 6.5–8, which can become controlling factors for physicochemical reactions at the time of substrate feeding and microbial reacting stages. © 2016, Springer-Verlag Berlin Heidelberg. | Bae H ; Paul T ; Kim D ; Jung J Y; | Environmental Earth Sciences | Journal, Article | 2016 | Potential recovery/reuse | A sequencing batch reactor (SBR) with anaerobic ammonium oxidation (ANAMMOX) process. |  | Not assessed | Not assessed | Not assessed | Not assessed | 37.566667 | 126.966667
WoS, Scopus, GC, DOAJ, eTHoS | 31252782 | Badhe (2014) | Role of algal biofilm in improving the performance of free surface, up-flow constructed wetland | The role of algal biofilm in a pilot-scale, free-surface, up-flow constructed wetland (CW), was studied for its effect on chemical oxygen demand (COD), ammonia and phosphate removal during three seasons-autumn, winter and early spring. Effect of hydraulic retention time (HRT) was also investigated in presence and absence of algal biofilm. Principal Component Analysis was used to identify the independent factors governing the performance of CW. The study showed algal biofilm significantly improved nutrient removal, especially phosphate. Ammonia removal varied with HRT, biofilm and ambient temperature. Increase in biofilm thickness affected ammonia removal efficiency adversely. Algal biofilm-assisted COD removal compensated for reduced macrophyte density during winter. Two-way ANOVA test and the coefficients of dependent factors derived through multiple linear regression model confirmed role of algal biofilm in improving nutrient removal in CW. The study suggests that algal biofilm can be a green solution for bio-augmenting COD and nutrient removal in CW. © 2014 Elsevier Ltd. | Badhe N ; Saha S ; Biswas R ; Nandy T ; | Bioresource Technology | Journal, Article | 2014 | Potential recovery/reuse | Algal biofilms to improve the performance of up-flow constructed wetlands | "Constructed wetlands are low-maintenance, ecologically- engineered and self-adaptive treatment process and have high application potential for treating various kinds of domestic, agri- cultural, industrial wastewaters, acid mine drainage and even landﬁll leachates (Ghosh and Gopal 2010; Konnerup et al., 2009; Saeed and Sun 2012; Zhao et al., 2010)." " Typical nitrogen removal rates observed in long term operations of CW in Europe is only up to 35%, or up to 50% following modiﬁcations to stimulate transformation of nitrogen (Hu et al., 2012; Tang et al., 2009; Verhoeven and Meuleman, 1999)." "Nutrient removal in CW can also be mediated by biological route. Algae are known to take-up ammonia and phosphate for their growth." "A pilot scale, free-surface, up-ﬂow, constructed wetland (FUP-CW) with an effective volume of 4.6 m3 was packed with gravels as ﬁlter medium and planted with emergent macrophyte, Typha latifolia." "Algal bioﬁlm on ﬁlter media bed of FUP-CW treating urban sew- age was found to be effective in enhancing nutrient removal efﬁciency. Phosphate removal was signiﬁcantly improved in presence of bioﬁlm and the study showed that algal bioﬁlm can act as good sink for retaining phosphates." | Not assessed | Not assessed | Not assessed | Not assessed | No location
WoS, Scopus, GC, DOAJ, eTHoS | 31252683 | Azimi (2014) | Studying the efficiency of a biological aerated filter (BAF) with oyster Media on improving the quality of effluent produced by treatment plants | A biological aerated filter (BAF) is an economical, flexible and effective bioreactor for effluent treatment that needs less area than the conventional biological processes. Media materials choice is an essential parameter in the design and operation of a BAF to get the limit determined by environmental standard organization. In this study, oyster shells were used as filter media for the BAF reactor to enhance the quality of the effluent produced by Qom wastewater treatment plant. The BAF reactor was placed at the output of the treatment plant and the effect of hydraulic loading change was investigated. Hydraulic loadings equal to 0.3, 0.6 and 0.9 m3/m3.day were discussed. The results of this study revealed that oyster shells as BAF filter media reached TBOD5, TSS, COD, TKN, NH4-N, TP, TC and FC removal rates of 49.5, 48.2, 52.2, 47.3, 45.4, 45.7, 59.4 and 62%, respectively, at a hydraulic loading equal to 0.3 m3/m3.day. In addition, BAF efficiency was decreased for all parameters at a hydraulic loading equal to 0.9 m3/m3.day and as the hydraulic loading increased, the filter efficiency decreased consequently. Generally, the efficiency of the filter was higher in ammonia removal with regard to the other parameters. Oyster shells BAF acted as an advanced treatment method for achieving effluent quality requirements. © by PSP. | Azimi S M; Malakootian M ; Yaghmaeian K ; Ahmadian M ; Rahimi S ; | Fresenius Environmental Bulletin | Journal, Article | 2014 | Potential recovery/reuse | biological aerated filter | BIOLOGICAL AERATED FILTER (BAF) WITH OYSTER MEDIA | Not assessed | Not assessed | Not assessed | Not assessed | 34.629014 | 50.876328
WoS, Scopus, GC, DOAJ, eTHoS | 31252674 | Azarpira (2014) | Application of phycoremediation technology in the treatment of sewage water to reduce pollution load | Wastewater treatment by blue green algae is an eco-friendly technology for improving the quality of wastewater. Present investigation was carried out at Department of Environmental Sciences, University of Pune, India for selective removal of mineral nutrients from municipal wastewater using Nostoc commune and Oscillatoria limosa. The results indicated that both blue green algal species have equal potential to remove Ca+2, Mg+2, K+ and Na+. The percent removal efficiency was 83 to 98, indicating that both the candidates are highly suitable for phycoremediation. However Oscillatoria was better than Nostoc. © 2014 AENSI Publisher All rights reserved. | Azarpira H ; Dhumal K ; Pondhe G ; | Advances in Environmental Biology | Journal, Article | 2014 | Biological | Algae cultivation | "The pH of pre-treated water was 8.1 and then no change was found on 5th day but from 10th day onward th decrease in pH was noticed and finally on 25th day it became 7.1.The initial DO of sewage water was 0.8mg/l and on 5th day onward there was an increase in DO content and on 25th day there was 875% increase of dissolved O2. On the other hand there was decrease in BOD and COD level from 5th day treatment to 25th day and it has reduced to the level of 96.2% and 82.0% respectively." | No | No | No | Yes | 20.593718 | 78.962756
WoS, Scopus, GC, DOAJ, eTHoS | 31252671 | Azam (2014) | Fe(III) reduction-mediated phosphate removal as vivianite (Fe3(PO4)2{dot operator}8H2O) in septic system wastewater | Phosphate is a water contaminant from fertilizers, soaps, and detergents that enters municipal and onsite wastewater from households, businesses, and other commercial operations. Phosphate is a limiting nutrient for algae, and is one of the molecules that promotes eutrophication of water bodies. Phosphate is especially problematic in onsite wastewater because there are few removal mechanisms under normal operating conditions; a system must be amended specifically with compounds to bond to or adsorb phosphate in the septic tank or within the leach field. Vivianite (Fe3(PO4)2{dot operator}8H2O) is a stable mineral formed from ferrous iron and phosphate, often as the result of Fe(III) reducing microbial activity. What was unknown was the concentration of phosphate that could be removed by this process, and whether it was relevant to mixed microbial systems like septic tank wastewater. Data presented here demonstrate that significant concentrations of phosphate (12-14mM) were removed as vivianite in growing cultures of Geobacter metallireducens strain GS-15. Vivianite precipitates were identified on the cell surfaces and within multi cell clusters using TEM-EDX; the mineral phases were directly characterized using XRD. Phosphate was also removed in dilute and raw (undiluted) septic wastewater amended with different forms of Fe(III) including solid phase and soluble Fe(III). Vivianite precipitates were recovered and identified using XRD, along with siderite (ferrous carbonate), which was expected given that the systems were likely bicarbonate buffered. These data demonstrate that ferric iron amendments in septic wastewater increase phosphate removal as the mineral vivianite, and this may be a good strategy for phosphate attenuation in the septic tank portion of onsite wastewater systems. © 2013 Elsevier Ltd. | Azam H M; Finneran K T; | Chemosphere | Journal, Article | 2014 | Potential recovery/reuse | Phosphorous precipitation in the form of Vivianite | "This purpose of this work was to demonstrate that stimulating Fe(III) reduction in septic system waste (water plus sludge) would promote vivianite formation and therefore phosphate loss from solution. We used pure culture Geobacter metallireducens to dem- onstrate that phosphate removal was fast and efﬁcient, and re- sulted in vivianite precipitates. Septic system waste was then used to demonstrate that phosphate removal correlated with Fe(III) reduction, and that vivianite was recovered in systems that had the most phosphate losses." | Not assessed | Not assessed | Not assessed | Not assessed | 40.1117007 | -88.0417048
WoS, Scopus, GC, DOAJ, eTHoS | 31252609 | Awasthi (2016) | Influence of zeolite and lime as additives on greenhouse gas emissions and maturity evolution during sewage sludge composting | This study aimed to evaluate the role of different amount of zeolite with low dosage of lime amendment on the greenhouse gas (GHGs) emission and maturity during the dewatered fresh sewage sludge (DFSS) composting. The evolution of CO2, CH4, NH3 and N2O and maturity indexes were monitored in five composting mixtures prepared from DFSS mixed with wheat straw, while 10%, 15% and 30% zeolite + 1% lime were supplemented (dry weight basis of DFSS) into the composting mass and compared with treatment only 1% lime amended and control without any amendment. The results showed that addition of higher dosage of zeolite + 1% lime drastically reduce the GHGs emissions and NH3 loss. Comparison of GHGs emissions and compost quality showed that zeolite amended treatments were superior than control and 1% lime amended treatments. Therefore, DFSS composting with 30% zeolite + 1% lime as consortium of additives were found to emit very less amount of GHGs and gave the highest maturity than other treatments. (C) 2016 Elsevier Ltd. All rights reserved. | Awasthi M K; Wang Q ; Huang H ; Ren X N; Lahori A H; Mahar A ; Ali A ; Shen F ; Li R H; Zhang Z Q; | Bioresource Technology | Journal, Article | 2016 | Biological | Zeolite and lime addition in sewage sludge composting | "An unfortunate occurrence during SS composting is the loss of nitrogen through ammonia emission and bioavailability of HMs (Sanchez-Monedero et al., 2010; Villasenor et al., 2011; Yang et al., 2013), which reduces the agricultural value of the end product." "Results indicate that composting of DFSS supplemented with zeolite + 1% lime drastically reduced the CH4, N2O and NH3 emissions and reach the compost maturity within 35 days." " the best strategy by addition of 30% zeolite + 1% lime can reduces the GHGs emissions and facilitates nitrogen conservation during DFSS composting." | Yes | Yes | Yes | No | 34.271725 | 108.0800183
WoS, Scopus, GC, DOAJ, eTHoS | 31252529 | Atienza-Martinez (2015) | Sewage Sludge Torrefaction in an Auger Reactor | A lab-scale auger reactor was used for the study of dry sewage sludge torrefaction. The influence of the torrefaction temperature (between 250 and 300 degrees C) and the solid residence time (between 13 and 35 min) on the product distribution and properties was investigated. The results have shown that both parameters affect dry sewage sludge torrefaction products to a similar extent within the ranges of study. The yield of torrefied sewage sludge decreases when increasing the torrefaction temperature and the solid residence time, while the yields of liquid and noncondensable gases show the opposite trend. Carbon dioxide and hydrogen sulfide are the major noncondensable products. The yield of water is higher than the initial moisture content of sewage sludge. Organic compounds are also released during torrefaction, especially under severe conditions. Torrefaction liquid separates into an organic phase and an aqueous phase. The former is rich in oxygen-containing aliphatic compounds and steroids and their derivatives. The latter is rich in oxygen-containing aliphatic compounds and oxygen- and nitrogen-containing aliphatic compounds. Torrefaction pretreatment eases sewage sludge grindability and improves some of its fuel properties. O/C and H/C molar ratios of the torrefied solid are lower than those of the dry sewage sludge, while the higher heating value (daf) is higher. The energy density is higher under specific torrefaction conditions. | Atienza-Martinez M ; Mastral J F; Abrego J ; Ceamanos J ; Gea G ; | Energy & Fuels | Journal, Article | 2015 | Thermochemical | Torrefaction of sewage sludge in Auger reactors | "Torrefaction of biomass has been suggested as a suitable pretreatment for processes such as combustion, gasiﬁcation, and pyrolysis, and it could be also appropriate for improving SS thermochemical treatment. Torrefaction is a thermochemical process carried out under an inert atmosphere and at temperatures between 200 and 300 ° C, which, in general, improves the fuel properties of biomass. During torrefaction of lignocellulosic biomass, mainly water and carbon dioxide are released, as well as light hydrocarbons. Compared to raw biomass, the moisture content in torreﬁed biomass is lower, and the energy density is higher." | No | No | No | Yes | 41.6521342 | -0.8809428
WoS, Scopus, GC, DOAJ, eTHoS | 31252526 | Athamenh (2015) | Combined land application of treated wastewater and biosolids enhances crop production and soil fertility | Abstract: Land application of treated wastewater (TWW) and biosolids is considered a cost-effective reuse method and valuable source of organic matter and nutrients. However, it may pose an adverse impact on the environment and human health. The main objective of this study is to determine the ability of land application of TWW and biosolids to enhance crop production and soil fertility. The study compared the effect of biosolids, commercial fertilizer, and manure on forage crop production (Zea mays). The soil and applied materials were analyzed before the experiment for major characteristics. Application rates were determined and calculated based on the crop nitrogen requirement, which is approximately 135 kg ha−1. Applied materials were incorporated uniformly in the top soil. Drip irrigation system was installed and Z. mays were sowed, and the plants were irrigated weekly with TWW to reach field capacity water content. At harvest, the crop yield and yield components were determined. Soil and plant samples were taken at the end of the experiment. Soil samples were analyzed for physical, chemical, and microbiological parameters. Plant samples were analyzed for essential nutrients, heavy metals, and biological analysis. The results have shown that, compared with the control, the crop yield increased similarly with the application of biosolids, commercial fertilizer, or manure. The yield increase was attributed to the increase in both leaves number and plant height that were affected similarly as the yield did. Plant macronutrient and micronutrient concentrations were not significantly affected by the treatments. However, the plant uptake of macronutrients and micronutrients similarly increased with biosolids, commercial fertilizer, and manure. On the other hand, Cd and Pb levels were below the detection limits. The results of soil analysis indicated that soil pH, EC, and SAR were not significantly affected by the treatments. However, CEC and OM significantly increased in the top soil with the application of biosolids, commercial fertilizer, or manure. DTPA-extractable micronutrients were not affected by the treatments. Soil and plant microbiological analysis indicated that Salmonella spp., IPN, and total fecal coliform count were not affected by the treatments and all samples were tested negative for enteric viruses. It can be concluded from this study that combined land application of TWW and biosolids improves crop production and enhances soil fertility level without significant impact on the environment and human health. © 2014, Balaban Desalination Publications. All rights reserved. | Athamenh B M; Salem N M; El-Zuraiqi S M; Suleiman W ; Rusan M J; | Desalination and Water Treatment | Journal, Article | 2015 | Product reuse | land application of treated wastewater and biosolids | The main objective of this study is to determine the ability of the land application of TWW and biosolids to enhance crop production and soil fertility. | Yes | Yes | Yes | No | 32.156659 | 36.162336
WoS, Scopus, GC, DOAJ, eTHoS | 31252478 | Aslan (2014) | Impacts of different membrane module designs in anaerobic submerged membrane bioreactors | In this study, the anaerobic submerged membrane bioreactors (AnSMBR) was designed to use in different membrane modules. Furthermore, their treatment performance was investigated. Water quality parameters such as chemical oxygen demand (COD), total organic carbon (TOC), suspended solids, alkalinity, and volatile fatty acids were analyzed. Total system performance was examined by determining biogas generation and composition. The permeate flux and membrane total fouling resistances were measured and efficiencies in AnSMBR system were identified. TOC and COD removal efficiencies did not change in the different membrane modules. However, in sulfate removal rate the cylinder module was more effective compared to other modules. The biogas production is higher in AnSMBRs compared to conventional anaerobic systems. Methane production was determined as 0.35-0.38L CH4/g CODremoved. When trans-membrane pressure was set at 170±3mbar, the flux of permeates decreased through the whole operation of the AnSMBR system. The efficiency rank is a cylinder, funnel-shaped and U-shaped module, as membrane modules were compared in terms of providing high permeates fluxes. In order to determine the treatment performance of hollow fiber membrane modules, several membrane modules were compared. The AnSMBR accomplished COD and TOC removal efficiencies between 95 and 98 %. Regarding high permeate fluxes the results revealed the following ranking: cylinder>funnel-shaped>U-shaped modules. © 2014 WILEY-VCH Verlag GmbH & Co. KGaA, Weinheim. | Aslan M ; Saatçi Y ; | Clean - Soil, Air, Water | Journal, Article | 2014 | Biological + physiochemical | "Different Membrane Module Designs in Anaerobic Submerged Membrane Bioreactors" | "The reactor has a working volume of 24.5 L (diameter: 15 cm; height: 50 cm) and is composed of two zones: (4.5 L) at the top zone, three hollow ﬁber microﬁltration membrane modules were immersed and the bottom zone (20.5 L) was used as sludge blanket. A mechanic stirrer (Thermolyne Cimarec, Model no: S47030) was located at the bottom of reactor to provide required mixing to the sludge liquor. Permeates were sucked by peristaltic pumps with three heading (Watson Marlow 320S, UK), that provided the required trans-membrane pressure (TMP). TMPs were measured by pressure sensors (AES sensors ATM, The Netherlands) in the permeate line. The membrane modules designed in this study are cylinder (M1), funnel-shaped (M2) and U-shaped bundle (M3), hallow ﬁber (ZENA, Czech Republic) made of polyethylene which has 0.1 mm pore size and comprised 60 ﬁbers with a length of 95 mm. Each module has a membrane area of 54.2 cm 2 (Fig. 2). The inﬂuent was pumped into the bottom of the bioreactor by a feeding pump (Watson Marlow 320S), which is controlled by a U-shaped system. The temperature was maintained at a mesophilic temperature of 37 2°C by circulating warm water through a water jacket. The anaerobic digester was continuously mixed by mechanical stirring at 40 rpm. Biogas produced was determined by a gas meter." | No | No | No | Yes | No location
WoS, Scopus, GC, DOAJ, eTHoS | 31252451 | Ashekuzzaman (2017) | Strategic phosphate removal/recovery by a re-usable Mg-Fe-Cl layered double hydroxide | Excess phosphorus (P) in freshwater bodies is one of the major causes of eutrophication. The regulations for removing phosphate from wastewater treatment plant (WWTP) are becoming more stringent and thus the alternative technologies are sought to enhance the P removal efficiency. In this study, Mg-Fe-Cl based layered double hydroxide (LDH) compounds were synthesized and used for phosphate removal. Implementing LDH as a tertiary treatment process for the removal and recovery of phosphate is proposed. Results show that LDH dosage of 2 g/l can reduce phosphate concentration down to 0.1 mg/l from an initial value of 10 mg/l at an equilibrium contact time of 2 and 3 h, respectively. The adsorption kinetics of phosphate onto Mg-Fe-Cl LDH is well governed by the pseudo-second-order kinetic model, and adsorption data fit well to the Langmuir and Freundlich isotherms. The study on pH effect of adsorbate solution suggested that pH range between 3-7.5 is suitable for unaffected phosphate removal. The repeated use of this LDH by both batch and fixed bed column experiment showed that total phosphate reduction was about 95% and desorption percentage was about 91% through six cycles of adsorption-desorption processes. It is likely that this LDH compounds can be applied to remove and recover phosphate from secondary effluent of domestic wastewater treatment plant and thereby, to meet future stringent discharge regulations. (C) 2017 Institution of Chemical Engineers. Published by Elsevier B.V. All rights reserved. | Ashekuzzaman S M; Jiang J Q; | Process Safety and Environmental Protection | Journal, Article | 2017 | Chemical | Mg–Fe–Cl based layered double hydroxide for P removal | " LDHs are a class of two-dimensional nanostructured anionic clays (e.g. average particle size of Mg–Al-LDH was reported to be <100 nm) (Jiang et al., 2007), and their main structure consists of positively charged brucite-like (Mg(OH2)) sheets and a negatively charged interlayer regions containing anions and water molecules.""Results show that LDH dosage of 2 g/l can reduce phosphate concentration down to 0.1 mg/l from an initial value of 10 mg/l at an equilibrium contact time of 2 and 3 h for Mg–Fe–Cl-450 and Mg–Fe–Cl-60, respectively."" The repeated use of this LDH showed that about 95% of the total phosphate dosed into the system through six cycles was adsorbed, and about 91% of them recovered as phosphate enriched desorbing solution." | No | No | Yes | No | No location
WoS, Scopus, GC, DOAJ, eTHoS | 31251921 | An (2014) | Effective phosphate removal from synthesized wastewater using copper-chitosan bead: Batch and fixed-bed column studies | To remove phosphate from solution, a new class of sorbent based on chitosan bead (CB) was prepared using copper ion (Cu(II)) with/without a traditional crosslinking agent (glutaraldehyde [GLA]); these materials are referred to as CB-G-Cu and CB-Cu, respectively. Copper ions play a key role in the CB synthesis; these species crosslink each polymer chain, and during phosphate removal, they are the active functional group. Overall, 2.5% (w/w) of chitosan is necessary to maintain the physical properties of the bead. In the FTIR spectra, adding GLA decreased the intensity of the amino group in chitosan, lowering the amount of copper in the CB. The maximum phosphate uptake (Q) for CB-Cu was 53.6 mg g-1 when calculated with the Langmuir isotherm, and the phosphate equilibrium was achieved in 12 h. Although the solution pH was not strongly affected, values below 7 are optimal for phosphate removal. The CB-Cu can be feasibly applied during a fixed column test, revealing that the phosphate breakthrough was 1.5 times higher than with CB-G-Cu. © Springer International Publishing 2014. | An B ; Jung K Y; Lee S H; Lee S ; Choi J W; | Water, Air, and Soil Pollution | Journal, Article | 2014 | Potential recovery/reuse | P sorbent based on chitosan bead | sorbent based on chitosan bead (CB) was prepared using copper ion (Cu(II)) with/without a traditional crosslinking agent (glutaraldehyde [GLA]); | Not assessed | Not assessed | Not assessed | Not assessed | No location
WoS, Scopus, GC, DOAJ, eTHoS | 31251748 | Alvarez (2015) | Fast co-pyrolysis of sewage sludge and lignocellulosic biomass in a conical spouted bed reactor | Co-pyrolysis of sewage sludge and lignocellulosic biomass has been studied in order to improve the composition of the bio-oil derived from sewage sludge fast pyrolysis as well as progress on the viability of this waste valorization. Fast pyrolysis of a mixture of 50 wt.% sewage sludge and 50 wt.% pinewood sawdust has been carried out in continuous mode at 500 C in a conical spouted bed reactor (CSBR) and the results obtained have been compared with those obtained in the fast pyrolysis of each raw material separately. Significant synergetic effects have been observed in both the previous thermogravimetric study and the pyrolysis in the bench scale plant, in which gas production is promoted. The bio-oil (55 wt.% yield) is mainly composed of oxygenated compounds (49 wt.%, with phenols and ketones being the main products) and water (32 wt.%), with a lower concentration of nitrogen-containing products (9 wt.%) and without any sulphur compound, thus being a suitable raw material for its subsequent valorization. The results obtained prove the capacity of the conical spouted bed reactor for minimizing the reactions of bio-oil transformation into gases (mainly promoted by the catalytic activity of the ash in the sludge), which is due to the low residence time of the volatiles in the reactor. © 2015 Elsevier Ltd. | Alvarez J ; Amutio M ; Lopez G ; Bilbao J ; Olazar M ; | Fuel | Journal, Article | 2015 | Thermochemical | ast co-pyrolysis of sewage sludge and lignocellulosic biomass in a conical spouted bed reactor | Co-pyrolysis of sewage sludge and lignocellulosic biomass has been studied in order to improve the composition of the bio-oil derived from sewage sludge fast pyrolysis as well as progress on the viability of this waste valorization. | No | No | No | Yes | 41.3828939 | 2.1774322
WoS, Scopus, GC, DOAJ, eTHoS | 31251747 | Alvarez (2015) | Sewage sludge valorization by flash pyrolysis in a conical spouted bed reactor | Sewage sludge valorization by flash pyrolysis has been carried out in a conical spouted bed reactor with continuous biomass feed and char removal. The effect of temperature on product yields and composition has been studied in the 450-600. °C range and a maximum liquid yield of 77. wt.%. daf (dry and ash free basis) has been obtained at 500. °C. The liquid collected has a water content of 23-27. wt.% and is mainly composed of oxygen-containing compounds (phenols, ketones and acids amongst others), whose yield decreases with temperature, and nitrogen-containing compounds, such as amides and pyrroles. In addition, the importance of an efficient char removal system has been assessed by operating with and without char accumulation in the bed. The char fraction retains most of the heavy metals contained in the sludge and they may have applications in agriculture or as adsorbent. © 2015. | Alvarez J ; Amutio M ; Lopez G ; Barbarias I ; Bilbao J ; Olazar M ; | Chemical Engineering Journal | Journal, Article | 2015 | Thermochemical | Sewage sludge valorization by flash pyrolysis | Sewage sludge flash pyrolysis in a conical spouted bed reactor | Yes | No | No | Yes | 41.385082 | 2.173398
WoS, Scopus, GC, DOAJ, eTHoS | 31251654 | Almuktar (2016) | Mineral and biological contamination of soil and Capsicum annuum irrigated with recycled domestic wastewater | Due to water scarcity in many arid countries, there is considerable interest in recycling wastewater streams such as treated urban wastewater for irrigation in the agricultural sector. The aim of this study is to assess the contamination of soil and Capsicum annuum (grown in pots) irrigated by domestic wastewaters treated by different wetland types between September 2013 and September 2014. The objectives were to assess (a) the suitability of the irrigation water for growth when using recycled wastewater contaminated by trace minerals and pathogens, (b) the impact of differently treated wastewaters on soil and fruits as a function of the wetland type, and (c) the marketable yield of the harvest as a function of mineral and biological contamination risk. Ortho-phosphate-phosphorus, ammonia-nitrogen, potassium and manganese concentrations in the irrigation water considerably exceeded the thresholds. High contamination levels by total coliforms, Salmonella spp. and Streptococcus spp. were detected. No mineral contamination was observed in the soils due to irrigation with treated wastewater. Results showed that slight to moderate zinc contamination was detected in some vegetables. Potassium accumulation in the yield showed the highest values followed by zinc. In contrast, the lowest mineral accumulation of the yield was observed for iron. No bacterial contamination was detected for fruits harvested from plants irrigated by wetland outflow water. In contrast, fruits harvested from those plants irrigated by preliminary treated wastewater showed high contamination by total coliforms, Streptococcus spp. and Salmonella spp. especially for fruits, which were located close to the contaminated soil surface. However, findings indicate that vegetables receiving wastewater treated with wetlands can be considered as safe compared to those receiving only preliminary treated wastewater. High yields in terms of economic return were associated with tap water and an organic growth medium, and a wetland with a small aggregate size and a low contact time. (C) 2016 Elsevier B.V. All rights reserved. | Almuktar Saaan ; Scholz M ; | Agricultural Water Management | Journal, Article | 2016 | Product reuse | Irrigation with treated wastewater | "Preliminary treated urban wastewater used for in inflow"... to different types of vertical-flow constructed wetland-system, and used to irrigate Chilli. " Chillies can be grown successfully in organic media using wastewater treated by some constructed wetland types despite of irrigation water contaminated by metals and pathogens" | No | Yes | Yes | No | + 53.457595 | -2.157838
WoS, Scopus, GC, DOAJ, eTHoS | 31251466 | Al-Ghawanmeh (2017) | Effect of irrigation with nutrient solutions mixed with treated wastewater on Asiatic lily 'Brunello' grown in a closed soilless culture | A plastic greenhouse study was implemented to evaluate the potential use of treated wastewater for irrigation of Asiatic lily 'Brunello' grown in zeolite. Plants received the following treatments: A nutrient solution (N) alone, (N) mixed with treated wastewater (W) at rates of 3N:1W, 1N:1W and 1N:3W respectively. A closed system was used in which the drain solution was circulated for several days until its electrical conductivity reached 2.3 dS m-1, after which fresh irrigation solutions were used to start a second cycle of circulation. The results indicated that plants irrigated with (N) or 3N:1W solution had the longest stems (34.4 and 36.2 cm) respectively, peduncles and buds (about 4.5 cm), and the greatest shoot (3.4 and 3.8 cm) and bud mass (14.95 and 17.6 g) respectively. Plants irrigated with 1N:3W solution had the highest dry mass tissue content of K (3.06 g kg -1) and B (35.5 mg kg-1). Plants irrigated with 1N:1W or 1N:3W were inferior to other plants. It can be concluded that 1N:3W mixture may be used for production of high quality cut flowers of lily. Moreover, it is expected to save 3.4 litres m-2 of a nutrient solution and 1850, 347 and 1870 mg m-2 day-1 for N, P, and K respectively. | Al-Ghawanmeh K M; Bani-Hani N M; Al-Hammouri A A; Karam N S; | Acta Agriculturae Slovenica | Journal, Article | 2017 | Product reuse | produce Asiatic lily ‘Brunello’ cut flowers in a closed soilless culture in which the plants are grown in zeolitic tuff | A nutrient solution mixed with treated wastewater at a ratio of 3:1 | No | Yes | Yes | No | 32.49566485 | 35.9916071719283
WoS, Scopus, GC, DOAJ, eTHoS | 31251226 | Ahmadi (2017) | Advanced treatment of saline municipal wastewater by Ruppia maritima: A data set | Saline municipal wastewater treatment is a challenging environmental issue in coastal cities, due to the discharge of saline water into the sewers. The present research article focuses on the phytoremediation of high saline municipal wastewater by Ruppia maritime, a widespread plant which can be found in saline medium such as traditional fish ponds, estuaries, tidal flats, salt pans, coastal paddy fields, coastal lagoons, marsh pools, and mangrove salt marshes in Khuzestan province, Iran. The experimental data was obtained using a pilot plant constructed in Chobeineh wastewater treatment plant in Ahvaz city, fed by activated sludge effluent in 3 levels of electrical conductivity (EC) (10, 15, 20 ms cm−1), during 45 days of the experiment. Chemical oxygen demand (COD), total nitrogen (TN), total phosphorus (TP) and total suspended solids (TSS) were daily monitored in blank and pilot study. The COD removal decreased from 83.26% to 72.39% by increasing the EC level from 10 to 20 ms cm−1, respectively. The experimental data will practically be an appropriate source of information for environmental engineers to design a natural treatment scenario for saline wastewater treatment. © 2017 The Authors | Ahmadi M ; Saki H ; Takdastan A ; Dinarvand M ; Jorfi S ; Ramavandi B ; | Data in Brief | Journal, Article | 2017 | Potential recovery/reuse | effluent treatment | Ruppia maritima use for treatment of wwtp effluent (saline) | Not assessed | Not assessed | Not assessed | Not assessed | +31.318327 | +48.670619
WoS, Scopus, GC, DOAJ, eTHoS | 31251108 | Afnizan (2016) | Study of The Maximum Uptake Capacity on Various Sizes of Electric Arc Furnace Slag in Phosphorus Aqueous Solutions | The high content of uncontrolled phosphorus concentration in wastewater has emerged as a major problem recently. The excessive amount of phosphorus that is originated from domestic waste, unproper treated waste from septic tanks, as well as agricultural activities have led to the eutrophication problem. Therefore, a laboratory experiment was initiated to evaluate the potential of the Electric Arc Furnace Slag (EAFS), a by-product waste from steel making industry in removing phosphorus concentrations in aqueous solutions. In this work several particle sizes ranging from (9.5-12.4 mm, 12.5-15.9 mm, 16.0-19.9 mm, 20.0-24.9 mm, 25-37.4 mm) with a known weight (20 +/- 0.28 g, 40 +/- 0.27 g, 60 +/- 0.30 g, 80 +/- 0.29 g and 100 +/- 0.38 g) were used to study the effect of different particle sizes towards phosphorus removal. Each particle size of EAFS was shaken in synthetic phosphorus solutions (10 mg/l, 20 mg/l, 30 mg/l, 40 mg/l and 50 mg/l) at a contact time of 2 hours. Final concentrations of phosphorus were sampled and the measurement was made using WESTCO Discrete Analyzer equipment. Results showed that the highest of the maximum uptake capacity of each EAFS particle size distribution achieved at 0.287, 0.313, 0.266, 0.241 and 0.25 mg/g as particle size range was varied from 9.5-12.4 mm to 25-37.4 mm. In conclusion, the maximum uptake capacity of each EAFS mostly was determined to occur at adsorbent weight of 20 to 40 gin most conditions. | Afnizan W M. W; Hamdan R ; Othman N ; Iop ; | Soft Soil Engineering International Conference 2015 | Book, Chapter | 2016 | Potential recovery/reuse | Electric Arc Furnace Slag for Phosphorus removal from ? | the effect of different particle sizes towards phosphorus removal | Not assessed | Not assessed | Not assessed | Not assessed | 5.2050722 | 102.8685869
WoS, Scopus, GC, DOAJ, eTHoS | 31251011 | Acelas (2014) | Supercritical water gasification of sewage sludge: Gas production and phosphorus recovery | In this study, the feasibility of the gasification of dewatered sewage sludge in supercritical water (SCW) for energy recovery combined with P-recovery from the solid residue generated in this process was investigated. SCWG temperature (400°C, 500°C, 600°C) and residence time (15min, 30min, 60min) were varied to investigate their effects on gas production and the P recovery by acid leaching. The results show that the dry gas composition for this uncatalyzed gasification of sewage sludge in SCW mainly comprised of CO2, CO, CH4, H2, and some C2-C3 compounds. Higher temperatures and longer residence times favored the production of H2 and CH4. After SCWG, more than 95% of the P could be recovered from the solid residue by leaching with acids. SCWG combined with acid leaching seems an effective method for both energy recovery and high P recovery from sewage sludge. © 2014 Elsevier Ltd. | Acelas N Y; López D P; Wim Brilman ; D W F; Kersten S R. A; Kootstra A M. J; | Bioresource Technology | Journal, Article | 2014 | Thermochemical | energy recovery combined with P-recovery | sustainable approach to convert sewage sludge into fuel gases and to recover phosphorus from SCWG process, making it possible for the wastewater treatment industry to make a significant contribution to the recycling of this vital and finite resource. | No | No | Yes | Yes | +52.27957 | +6.77086
WoS, Scopus, GC, DOAJ, eTHoS | 31250838 | Abdelhakeem (2016) | Performance of a vertical subsurface flow constructed wetland under different operational conditions | The performance of a vertical subsurface flow constructed wetland (VSSFCW) for sewage effluent treatment was studied in an eight month experiment under different operational conditions including: vegetation (the presence or absence of common reeds “Phragmites australis”), media type (gravel or vermiculite), and mode of sewage feeding (continuous or batch). Plants had a significant effect (P < 0.05) on the removal efficiency and mass removal rate of all pollutants, except phosphorous. The average removal efficiencies of chemical oxygen demand (COD), biological oxygen demand (BOD), total suspended solids (TSS), ammonium (NH4) and total-P (TP) were 75%, 84%, 75%, 32% and 22% for the planted beds compared to 29%, 37%, 42%, 26% and 17%, respectively, for the unplanted beds. The VSSFCW was ineffective in removing nitrate (NO3). The effect of either media type or feeding mode system on the removal efficiency of COD and BOD was insignificant. Vermiculite media significantly (P < 0.05) increased the efficiency of the wetland in removing NH4, TP and dissolved phosphorous (DP) when compared with gravel particularly in the planted beds. The batch mode was more effective in removing TSS and NH4 compared to the continuous mode. Volumetric rate constant (kV) was different for various pollutants and significantly increased due to the presence of plants. Media type had no significant effect on the values of kV for COD, BOD and TSS, while kV for NH4 and TP under vermiculite in the planted beds and kV for P in the unplanted beds were significantly higher than those under gravel. © 2016 | Abdelhakeem S G; Aboulroos S A; Kamel M M; | Journal of Advanced Research | Journal, Article | 2016 | Potential recovery/reuse | Vertical subsurface flow constructed wetland | "The wetland units were constructed from plastic with the dimensions of 0.3 0.3 0.3 m for length, width and depth, respectively, for an effective volume of 0.0225 m3. The depth of the growth media was 0.25 m and the sewage level was 5 cm below the surface of the media. The raw sewage efﬂuent was distributed vertically from the top of the unit and the treated sewage was collected from the bottom of the unit. The hydraulic retention time was 0.5 day and the hydraulic loading rate was 0.15 m d 1. The performance of the wetland was tested, in an eight month experi- ment, under the presence and absence of plants, two types of growth media (gravel and vermiculite), and two modes of sewage efﬂuent feeding (continuous and batch mode). The diameter of the gravel was 5–10 mm, and the porosity of the media was 30%. The vermiculite was obtained from an Egyptian company for vermiculite, its diameter was 5 mm and porosity of the media was 35%."" The average removal efﬁciencies of chemical oxygen demand (COD), biological oxygen demand (BOD), total suspended solids (TSS), ammonium (NH4) and total-P (TP) were 75%, 84%, 75%, 32% and 22% for the planted beds compared to 29%, 37%, 42%, 26% and 17%, respectively, for the unplanted beds. The VSSFCW was ineffective in removing nitrate (NO3)." | Not assessed | Not assessed | Not assessed | Not assessed | +30.014467 | +31.208719
WoS, Scopus, GC, DOAJ, eTHoS | 31250766 | Ab (2016) | Physiochemicals and Heavy Metal Removal from Domestic Wastewater via Phycoremediation | The common sources of water pollution in Malaysia are domestic sewage and industrial waste. Therefore, domestic wastewater quality effluent should be improved before discharged through the outlets. The alternative method of treatment uses microalgae for water remediation which is known as phycoremediation was applied. This technique is to remove or reduce nutrients and harmful pollutants in domestic wastewater. Thus, objective of the present study is to bioremediate the physiochemical and heavy metal from domestic wastewater using freshwater green microalgae Botryococcus sp. A photobioreactor is used to treat the wastewater by employing the microalgae Botryococcus sp. as a vital part of the treatment system. The results show that several nutrients have been reduced successfully such as phosphate and total phosphorus of 100% removal, inorganic carbon of 99% removal, total carbon of 42% removal, and nitrate of 10%. The most prominent heavy metal content that has been removed is Aluminium of 41%. At the same time, the growth of microalgae Botryococcus sp. in this wastewater has achieved the maximum value at Day 4 with 2.58 x 10(5) cell/ml only. These results show the potential of Botryococcus sp. cultivation as an alternative method to treat domestic wastewater and any other biotechnology works in the future. | Ab Razak ; A R ; Sunar N M; Alias N A; Gani P ; Subramaniam M ; | 3rd International Conference on Civil and Environmental Engineering for Sustainability | Book, Chapter | 2016 | Potential recovery/reuse | uses microalgae for water remediation which is known as phycoremediation | Wastewater treatment using microalgae | Not assessed | Not assessed | Not assessed | Not assessed | 1.85749045 | 103.084327228441
WoS, Scopus, GC, DOAJ, eTHoS | 31250763 | Ab (2016) | Influence of high temperature on the performance of aerobic granular sludge in biological treatment of wastewater | The effect of temperature on the efficiency of organics and nutrients removal during the cultivation of aerobic granular sludge (AGS) in biological treatment of synthetic wastewater was studied. With this aim, three 3 L sequencing batch reactors (SBRs) with influent loading rate of 1.6 COD g (L d)−1 were operated at different high temperatures (30, 40 and 50 °C) for simultaneous COD, phosphate and ammonia removal at a complete cycle time of 3 h. The systems were successfully started up and progressed to steady state at different cultivation periods. The statistical comparison of COD, phosphate and ammonia for effluent from the three SBRs revealed that there was a significant difference between groups of all the working temperatures of the bioreactors. The AGS cultivated at different high temperatures also positively correlated with the accumulation of elements including carbon, oxygen, phosphorus, silicon, iron, aluminium, calcium and magnesium that played important roles in the granulation process. © 2016 Elsevier Ltd | Ab Halim ; M H ; Nor Anuar ; A ; Abdul Jamal ; N S ; Azmi S I; Ujang Z ; Bob M M; | Journal of Environmental Management | Journal, Article | 2016 | Potential recovery/reuse | aerobic granular sludge (AGS) | removal of organics and nutrients from wastewater by aerobic granulation at high temperature | Not assessed | Not assessed | Not assessed | Not assessed | No location
WoS, Scopus, GC, DOAJ, eTHoS | 31250728 | How phosphorous can... (2015) | How phosphorous can be extracted with a Quick Wash | Phosphorous is a valuable raw material for the production of many manufactured goods and an important resource needed to support both animal and crop production. It can be extracted from solid waste streams at both municipal wastewater treatment facilities and livestock farms, but unless treated correctly, it can become a pollutant. It is a problem being addressed by Renewable Nutrients at United States waste facilities. © 2015 Elsevier Ltd. All rights reserved. |  | Filtration and Separation | Journal, Article | 2015 | Chemical + physiochemical | Quick Wash | The Quick Wash system combines chemical treatment and membrane separation to produce a granular form of calcium phosphate The calcium phosphate can be sold on the open market and the resultant solid material can be safely land applied or landfilled without fear of phosphorus soil saturation or run-off. | No | No | Yes | No | 37.090235 | -95.712897
Specialist website English | 1 | Stockenreiter (2016) | Nutrient uptake and lipid yield in diverse microalgal communities grown in wastewater |  | Stockenreiter M et al | n/a | Grey literature | 2016 | Biological | Use algae to catch up nutrients from wastewater |  | No | No | No | Yes | 60.1597 | 24.7064
Specialist website English | 2 | Anbalagan (2015) | Influence of light emitting diodes on indigenous microalgae cultivation in municipal wastewater |  | Anbalagan A et al | n/a | Grey literature | 2015 | Potential/implicit reuse | Nutrient removal | The nutrient removal and biomass production using LEDs is efficient at photo-synthetically active radiation (PAR) intensity of 107-112 mu mol m(-2) s(-1) which is slightly higher than fluorescent light. | Not assessed | Not assessed | Not assessed | Not assessed | 59.5754 | 16.5874
Specialist website English | 3 | Hendrickx (2013) | Toepassing van Anammox in de hoofdstroom van een rioolwaterzuivering |  | Hendrickx et al | n/a | Grey literature | 2013 | Potential/implicit reuse |  |  | Not assessed | Not assessed | Not assessed | Not assessed | 51.8958 | 4.4648
Specialist website English | 4 | Eriksson, (2013) | Organic substances in sewage sludge intended for agricultural land – what do we know and where are the knowledge gaps? |  | Eriksson, E | n/a | Grey literature | 2013 | Use of products | Sludge application on agricultural land | Sludge application on agricultural land is a prospective dispersal of a broad range of substances on soil intended for food production. The wastewater, and the wastewater sludge, is a mirror of the chemical society, reflecting the substances used, released and discharged. But sludge is also a rich source of nutrients which can be used as an alternative or supplement to mineral fertilizers. The Swedish committee on environmental objectives has proposed that 75% of the phosphorus in waste and wastewater such be a part of a sustainable eco-cycle incorporating both rural and urban areas by the year 2010. Furthermore, the phosphorous recovery can mitigate eutrophication by removing nutrients from the aquatic environment and decrease the burden of mining mineral fertilizers (Naturvårdsverket, 2002). Thus, the use of wastewater and sludge on agricultural land has to be deemed acceptable both in the short- and long-term perspective. | Yes | Yes | Yes | No | 61.0357 | 15.1952
Specialist website Finnish | 5 | Virkkunen (2016) | Agroekologinen symbioosi tuottaa lähiluomua ja bioenergiaa ravinteita kierrättäen | Teollisen ekologian (IE, Industrial Ecology) perusidea on kiertotalouden toteuttaminen energiatehokkaasti. Käytännössä tämä toteutuu yritysyhteistyön muotoina, joita on alettu kutsua nimellä teolliset symbioosit (IS, Industrial Symbiosis). Tässä artikkelissa tarkastellaan lähiruoan tuotannon teollista symbioosia termin ”agroekologinen symbioosi” (AS) alla. Tutkimuskysymykset koskevat agroekologisen symbioosin järjestelmäkokonaisuutta ja liittyvät kasvinravinteiden kierrätykseen, energiaomavaraisuuteen, yritysyhteistyön muotoihin, teknologisiin ratkaisuihin sekä lähiruokatavoitteiden toteutumiseen symbioosissa. Tutkimusoletuksena on, että AS tarjoaa bio- ja kiertotalouteen sopivan, huoltovarmuutta parantavan hajautetun ruokajärjestelmän mallin, joka on ympäristöllisesti, sosiaalisesti ja taloudellisesti kestävämpi kuin vallitseva fossiilitalouden perustalle rakentunut keskitetty ruokajärjestelmä. Aineistona on Hyvinkään Palopurolle sijoittuva AS-hanke, jossa yritykset ovat maatiloja, munituskanala sekä mylly ja leipomo. Toimijoiden tavoite on pilotoida ja demonstroida taloudellisesti kannattava tuotannollinen symbioosi, jossa alkutuotanto ja elintarvikejalostus toimivat yhteistyössä. Osa tuotteista myydään suoraan tilamyymälästä. Ravinteiden kierrätys tapahtuisi biokaasutuksen kautta. Energiantuotantoa tukisi korkean C/N suhteen materiaalien hiilto (puukaasutus), joka myös tuottaisi biohiiltä maanparannusaineeksi. Palopuron AS tuottaisi lähiruoan lisäksi myös lähienergiaa, mikäli liikennepolttoainelaatuisen biokaasun tuotanto saadaan paikallisten ja valtakunnallisten yhteistyökumppaneiden kanssa osaksi pilottia. Hanketta nimeltä Ravinne- ja energiaomavaraisen lähiruoan tuotanto: Palopuron agroekologinen symbioosi rahoittaa ympäristöministeriön Ravinteet kiertoon –ohjelma. Hanketta hallinnoi Helsingin yliopisto, joka toteuttaa sen yhteistyössä Luonnonvarakeskuksen sekä alueen yrittäjien ja laitetoimittajien kanssa ajalla 1.6.2015 – 31.12.2016. Tähän mennessä saatujen tulosten mukaan kaikki symbioosissa syntyvät orgaaniset ylitteet on mahdollista hyödyntää energiantuotantoon ja ohjata lannoitus- ja maanparannuskäyttöön. Bioenergian tuotanto riittäisi symbioosin tarpeiden lisäksi esimerkiksi liikennepolttoaineen myyntiin. AS-hankkeen johtava ajatus on energiatehokas kiertotalous, jossa uusiutuvalla energialla pyritään energiaomavaraisuuteen. Samalla tehostetaan ravinteiden kierrätystä tuottamalla lannoitevalmisteita sekä parannetaan maan kasvukuntoa sitomalla maahan hiiltä. | Virkkunen, Elina; Koppelmäki, Kari; Kivelä, Jukka Veli; Eerola, Markus; Helenius, Juha Pekka | n/a | Grey literature | 2016 | Biological | FI Agroekologinen symbioosi / EN Agroecological symbiosis | The basic idea of Industrial Ecology (IE, Industrial Ecology) is to implement a circular economy with energy efficiency. In practice, this is the form of business cooperation, which has been called industrial symbiosis (IS, Industrial Symbiosis). | No | No | No | Yes | 60.6166 N | 24.8500 E
Specialist website Finnish | 6 | Liimatainen (2015) | Espoon puhdistamolietteen käsittelymenetelmien selvitys Ämmässuon käsittelykeskukselle | Recycling of nutrients in an increasingly resource-rich society has become important. By utilizing naturally generated organic streams of society, recycled nutrients can be recycled. This thesis examines the treatment of the irrigated sewage sludge carried out by the Helsinki Region environmental services and discussed its handling possibilities, particularly at the Ämmässuo Processing Center. The review focuses on two of the most common composting methods, namely the combustion and tunnel composting. The aim of the review of the composting methods is to find the optimal support and process time for the sludge to be treated with the resources existing in Ämmässuo. Practical pilot experiments were carried out and theoretical process parameters were calculated, including costs and resources. Based on the research it can be concluded that tunnel composting in this type of treatment area is the best option tested by these parameters. This method can be used to achieve a faster processing time and to reduce the odor caused by composting to the environment. The support mix can be replaced by a commonly used peat-to-bee pulp with a greenish blend, as well as a squeegee and a processing time of about 12 to 16 weeks. The costs of processing compared to the current processing in Metsäpirtti were not significantly higher and the environmental impact assessment of the near processing site and the smaller impacts of the process bring the environmental benefit to Ämmässuo. | Liimatainen, A-M. | n/a | Grey literature | 2015 | Biological | FI puhdistamolietteen käsittelymenetelmät / EN Composting digested sludge handling | The review focuses on two of the most common composting methods, namely the combustion and tunnel composting. The aim of the review of the composting methods is to find the optimal support and process time for the sludge to be treated with the resources existing in Ämmässuo. | Yes | Yes | Yes | No | 60.2056 | 24.6556
Specialist website Finnish | 7 | Hyyryläinen (2016) | Etelä-Savon jätevedenpuhdistamojen kiertotalouspotentiaali | The thesis was carried out as part of the Opportunities of Circular Economy in South Savolax, which aimed to find out the potential of recycling management in South Savo in various industries and activities. One part of the project was water treatment, which looked at the potential of circular management for sewage treatment plants. The aim of the thesis was to find out the current state of utilization and further processing of nutrients in sewage sludge and the possibilities for development at the waste water treatment plants in South Savo. The aim was also to provide information on how sludge treatment could better effect the principles of circular economy. In the work, the concepts of circular economics and industrial symbiosis were introduced, which gave rise to research. In addition to this, the legislation related to the subject was introduced and various sludge handling methods and utilization possibilities were described. The method used was a structured survey and interviews. A network survey was sent to sewage treatment plants in South Savo in November 2015, which was supplemented by interviews and other documents. Based on the thesis, the potential of recycling of Southern Savo sewage treatment plants can be deduced from the fact that sludge utilization in South Savo is more efficient than the situation in Finland. Larger South Savo cleaners use sludges more efficiently in comparison to smaller refineries. However, much of the slurries are further processed at biogas plants outside of Southern Savo. Knowledge and co-operation with the circular economy should also be increased in Southern Savo and the role of public authority in promoting the circular economy can still be great. | Hyyryläinen, V. | n/a | Grey literature | 2016 | Biological | FI Jätevedenpuhdistamojen kiertotalouspotentiaali / EN wastewater treatment plants' recycling potential | The task of sewage treatment plants is to clean the incoming wastewater in such a state that it can be released back into the watercourse. The load on the environment could be taken into account on a larger scale, including the use of sludge as environmentally as possible. The development of nutrient recovery methods would increase the amount of nutrients bound in the slurry and would further reduce the load on the waterways. The awareness of the sludge utilization should be increased both among workers working in the refineries and more widely. When sludge is considered to be the most costly waste, it ignores the business opportunities created by it. The realization of industrial symbiosis would require the partnership of at least two companies or institutions. For the implementation of the circular economy, such connections should be established with municipal wastewater treatment plants for private sector companies. Geological proximity is important in the creation of symbiotics. An example of the industrial symbiosis of a wastewater treatment plant could be a sewage treatment plant that sludge receives from a company that uses sludge as a raw material in recycled fertilizers. The third factor in Symbioos is a farm company that receives a finished fertilizer. Through consumers buying farm products, nutrients go back to the wastewater treatment plant. The creation of industrial symbiosis therefore requires new solutions and cooperation between the public and the private sector. Co-operation between sewage treatment plants plays an important role in making the sludges effi- ciently utilized. Especially with smaller refineries, sludge is produced only in small quantities, which makes it difficult to find a cost-effective method of sludge handling. Sludge treatment as a fertilizer preparation can be done on a portable container, whereby sludges from more than one plant can be combined. | Yes | Yes | Yes | No | 61.6833 | 27.2667
Specialist website Finnish | 8 | Marttinen the effects of sludge treatment on the reuse potential of sewage sludge and the () | Lietteenkäsittelymenetelmän vaikutus lietteen hyötykäyttömahdollisuuksiin ja sen valinta arvopuuanalyysin avulla | Sludge treatment is currently one of the most controversial wastewater treatment issues. Sludge contains considerably nutrients such as phosphorus and nitrogen as well as organic carbon whose recovery would be in line with the EU waste hierarchy. Today, phosphorus fertilizer in agriculture is mainly used as a non-renewable, drenched virgin phosphorus. The purification sludge could offer an alternative source of renewable phosphorus. Nitrogen from the scrubbing sludge can in turn replace inorganic nitrogen fertilizers. Concentrations of heavy metals that have been hampered by the use of scrubbing sludge have fallen significantly in Finland in recent years and are not expected to cause any significant adverse effects on sewage sludge utilization. Instead, attention has been attached to organic pollutants, such as polycyclic aromatic hydrocarbons, nonylphenols and phthalates. In many European countries, the slurry's agricultural use has therefore decreased and the incineration has become more common. The literature section focuses on the resources and harmful components contained in the sewage sludge, their behavior in different treatment methods and the soil and significance of sludge utilization opportunities. The choice of a sludge treatment process is a decision that has diverse environmental, economic and social impacts. This thesis created a decision model to facilitate this decision-making. To this end, key decision-making criteria were identified with the experts involved in the project by meeting and interviews. The final decision model is a hierarchical value tree that includes the following decision criteria: "Demand", "Commodities," "Harmful Components of a Finished Product," "Emissions," "Net Costs," "Immediate Disadvantages," and "Process Confidence". These are still subdivided into sub-criteria. Criteria can be given a weighting factor that expresses the importance of the criterion in relation to other criteria of the same level. As a result of the decision model, the score for the slurry treatment method to be examined is the number that points to its superiority compared to other options. The decision model was tested in three (3) different caseload areas: Helsinki Viikinmäki, Mikkeli Kenkäveronniemi and Porvoo Hermanninsaari, wastewater treatment plants. Based on the testing, the valuation was considered to be a very preliminary method of decision-making in the selection of the sludge treatment method. However, many uncertainties and information deficiencies were found in the source data required by the decision-making model. In addition, all relevant decision-making criteria were not included in a value tree within the scope of the thesis. These included, among other things, the rebates produced by the slurry fertilizer use and the impact of processing methods on nutrient usability and the quality of organic matter. | Turunen, V. | n/a | Grey literature | 2016 | Biological | FI Lietteenkäsittelymenetelmän vaikutus lietteen hyöty-käyttömahdollisuuksiin / EN The effects of sludge treatment on the reuse potential of sewage sludge and the selection of the treatment method | The purification sludge could offer an alternative source of renewable phosphorus. Nitrogen from the scrubbing sludge can in turn replace inorganic nitrogen fertilizers. Concentrations of heavy metals that have been hampered by the use of scrubbing sludge have fallen significantly in Finland in recent years and are not expected to cause any significant adverse effects on sewage sludge utilization. Instead, attention has been attached to organic pollutants, such as polycyclic aromatic hydrocarbons, nonylphenols and phthalates. In many European countries, agricultural use of slurry has therefore decreased and combustion has become more common. The literature section focuses on the resources and harmful components contained in the sewage sludge, their behavior in different processing methods, and the soil and significance of sludge utilization opportunities. | Yes | Yes | Yes | Yes | 60.2000 | 24.6500
Specialist website Finnish | 9 | Marttinen processed sewage sludge () | Prosessoitu puhdistamoliete ja lanta fosforin kierrätyksessä | The effect of processing on the usefulness of manure and slurry phosphorus (P) on plants is not widely known. In field trials carried out by Luke's ReP (Bioavailability of Phosphorus in Sewage Sludges, ReP) project, manure and sewage sludge were used as cereal P fertilizers at three fertilization levels. Waste materials were treated by digestion and / or composting, and the sludge sludge was additionally subjected to limestone stabilization and the KemiCond process where the product is hygienized (H2SO4) and oxidized (H2O2). Fertilizer preparations were quite different from the P-composition; P-based preparations P were predominantly water-soluble, while slurries P were less soluble. In particular, the principal P-form of the calcium-stabilized slurry was very poorly soluble, probably calcium phosphate. Organic fertilizer products were compared to industrial NPK fertilization; Also, NK fertilizer and non - fertilized tester were just comparable. Two-year field trials were performed at Luke's research stations in Jokioinen (Hietasavi, P mode "inadequate") and Ylistaro (fine hi, P state "bad"). Fertilizer fertilizers and fertilizers were distributed only in the first experimental year of 2012, and in 2013, their aftermath was examined. NK fertilization in the first experimental year was attempted to ensure that P was a limiting mainstream. Although during the growing season, the P-intake was higher in Jokioinen than in Ylistaro in 2012, Jokioinen's grain yield on average was lower (~ 4000 kg / ha) than Ylistaro (~ 5500 kg / ha). The differences between the P-grafts of plants were minor among the organic fertilizers; the differences between all the fertilizers were mainly for NPK. Manure composting was found to have an effect on P-elevation, whereas the spreading of large scale slurry was not found to decrease yield or P take when compared to lower dosage rates. Organic fertilizers were found to be more susceptible to impacts than the NPK for the environment, such as soil or weatherers. Differences between crops and NPK were less pronounced in the clay soil. Since only NK fertilization yielded hundreds that are of the same level with organic fertilizer products, it is likely that P was not essentially a growth-limiting factor in either of the relatively low P-test sites, but the nutrient reserves in the soil were also sufficient for yielding crops. Our test results support the current trend in which P fertilization is directed to lower levels. This, however, significantly impedes the use of organic fertilizer products if the purpose of use is to obtain saturation rates. If saturation levels are not obtained, adding P to the ground results solely in the growth of the country's P-resources and water load. | Mäkelä, Jaakko; Kuisma, Miia; Ketoja, Elise; Salo, Tapio; Yli-Halla, Markku; Kahiluoto, Helena | n/a | Grey literature | 2016 | Biological | FI Prosessoitu puhdistamoliete ja lanta fosforin kierrätyksessä / EN Processed sewage sludge and manure in phosphorus recycling | In the finesand soil the yield remained below the NPK in all organic fertilizers (Figure 1). The P-uptake of the plants were generally smaller than NPKs, with clay beds. Limestone stabilization decreased the P absorption from the slurries. Composting on the clay flora increased the P-take of the plants. There were fewer differences between the fertilizer products and the NPK on the clay soil than on the sanding ground (Figure 1). The purification sludge maintained a higher soluble phosphorus concentration in the clay ground NPK in summer 2012, the moles in both experiments. No significant differences were found between organic fertilizers and NPK at autumn water-soluble P concentrations in the autumn following fertilization (2012). In the clay field, organic fertilizers maintained a lower soluble P content in the autumn of 2013 than NPK | No | No | Yes | No | 60.8042 | 23.4861
Specialist website Finnish | 10 | Marttinen recovery and reuse () | Recovery and reuse of phosphorus from municipal wastewater - applications and attitudes in Finland | Phosphorus is a non-renewable resource that is largely used as a fertilizer around the world. In order to secure the needs of food production for the growing human population, societies need more efficient phosphorus recycling. One interesting source of phosphorus in societies is sewage. It is interesting for recycling, as it collects one large phosphorus from one large area to one point, a wastewater treatment plant. There are many technologies in the world where phosphorus can be recovered and recycled from waste water. Some techniques circulate phosphorus as part of the wastewater treatment plant by-products, while others separate phosphorus into a separate fraction. No technique separating phosphorus into a separate fraction is not available in Finland. Many aspects have to be taken into account in combining new technology with existing processes and infrastructures. The technology in use can limit or favor certain options as well as people's attitudes. Economic realities may also limit the introduction of suitable alternatives. The research questions in this paper concerned the state of the current phosphorus recovery techniques in the world, the suitability of technologies for Finnish conditions and current activities, and the attitudes of sewage experts to various phosphorus recovery options. According to the study, phosphorous capture techniques are not yet available in Finnish conditions as such. In countries where capture techniques have been developed, there is a general use of biological phosphorus removal and sludge combustion, so the capture techniques are adapted to work with those sludge treatment methods. Attitudes towards phosphorus recovery among Finnish wastewater experts favor technologies that are easily integrated into existing systems. Enabling more efficient phosphorus recycling in Finland would require major changes to existing operations and the development of new capture technologies. | Pihl, T. | n/a | Grey literature | 2017 | Combinations | FI Yhdyskuntien jäteveden fosforin talteenotto ja hyötykäyttö / EN Recovery and reuse of phosphorus from municipal wastewater | There are many technologies in the world where phosphorus can be recovered and recycled from waste water. Some techniques circulate phosphorus as part of the wastewater treatment plant by-products, while others separate phosphorus into a separate fraction. No technique separating phosphorus into a separate fraction is not available in Finland. Many aspects have to be taken into account in combining new technology with existing processes and infrastructures. The technology in use can limit or favor certain options such as people's attitudes. Economic realities may also limit the introduction of suitable alternatives. | No | No | Yes | No | Finland
Specialist website Finnish | 11 | Marttinen the recovery of carbohydrates and amino acids from biomass-based solutions in different () | Biomassaperäisen liuoksen fraktiointi membraanisuodatuksella | The aim of the study was to capture carbohydrates and amino acids from biomass-based solutions as different fractions by ultra- and nanofiltration with different membranes. The work was carried out by Senson Oy during the fall of 2015 and the spring of 2016. In the theoretical part, nanofiltration and its various applications in the industry, as well as other compression-assisted membrane filtration processes, were studied. The theoretical part also focused on nanofiltration membranes and their contamination mechanisms. The experimental section focused on the recovery of carbohydrates and amino acids from three biomass-based solutions. The study areas were ultrafiltration, clarification of ultrafiltration concentrate and fractionation of ultrafiltration permeate by nanofiltration. Particular attention was also paid to the contamination and washability of filtration membranes and the usability of the films after washing. In ultrafiltration, the yield of the carbohydrates tested for the permeate for all three solutions was good, about 90%. There was also no noticeable fouling of membranes used in ultrafiltration. In the ultrafiltration concentration clarification experiments, turbid components were removed from all solutions with an efficiency above 94%. In nanofiltration, monosaccharides were separated from the larger carbohydrate components either completely or almost completely (97-100%). The membranes used for nanofiltration showed significant fouling only with membrane 2. Based on the results, nanofiltration can be said to be an effective way of separating small monosaccharides from larger carbohydrate compounds. | Vornamo, T. | n/a | Grey literature | 2016 | Physiochemical | FI Biomassaperäisen liuoksen fraktiointi membraanisuodatuksella / EN The recovery of carbohydrates and amino acids from biomass-based solutions in different fractions, by ultra- and nanofiltration | The experimental section focused on the recovery of carbohydrates and amino acids from three biomass-based solutions. The study areas were ultrafiltration, clarification of ultrafiltration concentrate, and fractionation of ultrafiltration permeate by nanofiltration. | Yes | No | No | No | 61.0667 | 28.1833
Specialist website Finnish | 12 | Mankonen (2014) | Bioöljy ja pyrolyysi | The thesis deals with raw materials used in pyrolysis oil, especially in Finland, wood bark and logging waste, and the general composition of wood biomass. The composition, characteristics, advantages and disadvantages of pyrolysis oil, as well as applications in various industrial applications, form an essential part of the research. The production of pyrolysis oil is only at the beginning of its history, so many different ways of doing good and bad manufacturing are many. The most important ones are presented at work. In addition, the thesis includes a review of the existing Finnish Pyrolysis Oil production in Joensuu and the future biofuel refinery business by Green Fuel Nordic. Briefly, an overview of the Finnish field research and the further processing of pyrolysis oil for other uses than the power plant fuel will be made. | Mankonen, A. | n/a | Grey literature | 2014 | Potential/implicit reuse | FI Bioöljy ja pyrolyysi / EN Bio-oil & pyrolysis | The production of bio-oil is still precursory and there are many manufacturing methods. This paper explains various aspects of bio-oil manufacturing. | Not assessed | Not assessed | Not assessed | Not assessed | 61.0667 | 28.1833
Specialist website Finnish | 13 | Renkonen (2014) | Esisaostuksen mahdollisuudet aktiivilieteprosessin kuormitusvaihteluiden hallinnassa | In this thesis, pre-precipitation at Porvoo's Hermanninsaari Wastewater Treatment Plant was examined. Liquid sewage and rainwater reach the purifier, whereby the purification plant's biological purification process is exceeded. Wastewater is to be run away from the pre-heating of this purification step directly into the watercourse. By-pass water increases the nutrient and solids content of outbound waste water. The permit requirement that will enter into force in 2015 will be met by current methods of cleaning, except during peak overflow periods. Pre-treatment improves the cleaning results of the pre-treated waste water. In the thesis the adequacy of pre-harvesting was investigated to presumably increase the phosphorus concentration in the future by 0.3 mg / l. Labeling experiments compared four different chemicals, PAX-XL100, PAX-XL60, PIX-105 and ALF-30. PAXs are polyaluminium chloride solutions, PIX is ferric sulphate solution and ALF is a mixture of aluminum and ferric sulfate. Of these chemicals, the PAX-XL100 received phosphorous most efficiently. The PAX-XL100 reached a dose of 100 g / m3 of phosphorus 0.3 mg / l. In the plant scale experiments, the PAX-XL100 at the same dosage level reached a phosphorus content of 1.3 mg / l. The efficacy of pre-refiner during the peak flow months could not be investigated because there were no peak current months in spring 2014. For computational purposes during the peak season of spring 2012 pre-harvesting would have been sufficient to meet the permissible phosphorus content of 0.3 mg / l. | Renkonen, M. | n/a | Grey literature | 2014 | Potential/implicit reuse | FI Esisaostuksen mahdollisuudet / EN Opportunities for pre-precipitation | By-pass water increases the nutrient and solids content of outbound waste water. The permit requirement that will enter into force in 2015 will be met by current methods of cleaning, except during peak overflow periods. Pre-treatment improves the cleaning results of the pre-treated waste water. | Not assessed | Not assessed | Not assessed | Not assessed | 60.3833 | 25.6500
Specialist website Finnish | 14 | Närvänen (2017) | Ferix-3 saostuskokeet Nuutajärven valuma-alueella 2012 ja 2013 | Tässä raportissa kuvataan Nuutajärven alueella tehtyä koesarjaa, jossa kevätvalunnasta sidottiin veteen liuennutta fosforia kemikaalilisäyksen avulla. Ojavesien kemikaalikäsittelyn tarkoitus oli sitoa tämä leville välittömästi käyttökelpoinen liuennut fosfori sellaiseen muotoon, että fosforin käyttökelpoisuus levien näkökulmasta on vähäinen. Kemikaalin annostelu tehtiin käyttäen MTT:ssä kehitettyä annostelijaa, joka toimii ilman sähköä ja voidaan siten sijoittaa lähes minne tahansa. Keksinnön rakennusohjeet löytyvät tämän raportin liitteestä 3. Fosforinsitojana käytettiin rauta(III)sulfaattia (ferrisulfaatti), joka on yleisesti jätevedenpuhdistamoilla ja vesilaitoksilla käytettävä saostuskemikaali. Rautasulfaatti hajoaa vedessä rauta- ja sulfaatti-ioneiksi, ja rauta reagoi edelleen veden kanssa muodostaen pääasiassa rautahydroksideja. Rautahydroksideilla on voimakas taipumus pidättää liuennutta fosforia. Ferrisulfaattia annosteltiin keväällä 2012 kymmeneen ja seuraavana keväänä 11 Nuutajärveen laskevaan ojaan. Ojat, joihin kemikaalilisäykset tehtiin, valittiin aiemman kartoituksen perusteella. Ojien valuma-alueet vaihtelivat muutamasta aarista yli 100 hehtaarin aloihin ja siten niiden kautta kulki hyvin vaihtelevia määriä valumavettä, minkä lisäksi veden fosforipitoisuudet vaihtelivat laajalla skaalalla. Kokeiden teko ainoastaan kevätvalunnan aikana perusteltiin sillä, että kevätvalunta muodostaa useimmissa kohteissa suuren osan koko vuoden valunnasta. Ympärivuotinen annostelu olisi myös käynyt työlääksi järven suojeluyhdistykselle, joka hoiti annostelulaitteistojen täytön. Ensimmäisenä keväänä mitattu liuenneen fosforin poistoteho oli 44 % ja toisena keväänä se nousi 77 %:iin. Poistettuina fosforikiloina näiden tehojen arvioitiin vastaavan noin 9 ja 20 kg:n fosforimääriä. Käytettyä kemikaalikiloa kohden sidottu fosforin määrä oli 2-3 grammaa. Kemikaalikustannukseksi muutettuna rautaan sidottu fosforikilo tuli kaikkien kohteiden keskiarvona maksamaan noin 110-180 euroa. Yksittäisissä kohteissa fosforikilon sitomisen kustannus vaihteli alle 20 eurosta 460 euroon. Alhaisimmat kustannukset olivat kohteissa, joiden valuma-alue oli pieni ja liuenneen fosforin pitoisuus ojavedessä suuri. Ferrisulfaatin annostelu vaatii säännöllistä silmälläpitoa. Kemikaali paakkuuntui ajoittain, mikä johti annostelun keskeytymiseen. Toisaalta ojaan lumen ja jään vuoksi padottunut vesi aiheutti kemikaalin yliannostuksia, minkä seurauksena veden happamuus (pH) laski hyvin alhaiselle tasolle. Tutkimuksen johtopäätöksenä toteamme, että ferrisulfaattikäsittely on parhaimmillaan hyvin tehokas menetelmä liuenneen fosforin muuttamiseen leville huonosti käyttökelpoiseen muotoon. Kustannukset ja riskit haitallisista vaikutuksista vesistöihin (mm. hapan kuorma) voidaan pitää alhaisena, jos käsittelyyn otetaan vain sellaiset kohteet joissa liuenneen fosforin pitoisuus on korkea ja joissa käsittely voidaan toteuttaa lähellä kuormituksen alkulähdettä. Suurissa ojissa, joissa liuenneen fosforin pitoisuus on alhainen ja vesimäärä suuri, ferrisulfaatin annostelu on kuitenkin hyvin kallista. | Närvänen, Aaro; Uusitalo, Risto | n/a | Grey literature | 2014 | Potential/implicit reuse | FI Ferix-3 (rautasulfaatti) saostuskokeet kevättulvien aikana / EN Ferix-3 (ferric sulphate) application in ditch water during spring floods | This report describes a series of experiments carried out in the Nuutajärvi area, where the phosphorus dissolved in water was bound by spring additions by chemical additions. The purpose of the chemical treatment of Ojaves was to bind this dissolving phosphorus immediately available to the form in such a form that the usefulness of phosphorus from the algae point of view is negligible. Ferrosulfate (Ferrosulfate), a commonly used precipitation agent for waste water treatment plants and water plants, was used as a phosphorus source. Iron sulfate is decomposed in water into iron and sulphate ions, and the iron reacts with water, mainly forming iron hydroxides. Iron hydroxides have a strong tendency to retain dissolved phosphorus. | Not assessed | Not assessed | Not assessed | Not assessed | 61.0333 N | 23.4500 E
Specialist website Finnish | 15 | Ruokolainen (2017) | Fosforin poistaminen jätevedestä tertiäärikäsittelyllä | The study examined the suitability of two tertiary treatment alternatives for sewage treatment at Toikansuo sewage treatment plant. The project was related to Lappeenranta Lämpövoima Oy's project to build a new wastewater treatment plant in Hyväristönmäki, where waste water treated with the Toikansuo wastewater treatment plant is currently being cleaned. The permit conditions of the future treatment plant for water leaving the purifier are very strict, especially for phosphorus (total phosphorus 0.1 mg / l), so the aim of the work was to achieve a total phosphorus content of 0.05 mg / l. Test runs were performed on a pilot scale in parallel with a textile coated drum filter and ultrafiltration unit. Both devices were used with and without the coagulation unit. Polyaluminium chloride was used as coagulant. Both devices were found to be suitable for tertiary treatment of waste water. The total phosphorus content of the effluent from the ultrafiltration unit was 0.05 mg / l even without coagulation. A total phosphorus content of 0.05 mg / l was obtained at a coagulant concentrations of 4 mg / L Al3 +. | Ruokolainen, V. | n/a | Grey literature | 2017 | Potential/implicit reuse | FI Fosforin poistaminen jätevedestä tertiäärikäsittelyllä / EN Tertiary treatment processes for wastewater treatment - phosphorus | The aim of this study was to achieve a total phosphorus content of 0.05 mg / l. Test runs were performed on a pilot scale in parallel with a textile coated drum filter and ultrafiltration unit. Both devices were used with and without the coagulation unit. Polyaluminium chloride was used as coagulant. | Not assessed | Not assessed | Not assessed | Not assessed | 61.0667 | 28.1833
Specialist website Finnish | 16 | Virtanen (2017) | Kiekkosuotimen hyödyntäminen JVP-Euran jätevesiprosessissa | The subject of the Bachelor's Thesis is the test drive tester test drive system in the client's wastewater treatment process. The commissioner is JVP-Eura Oy, which has insufficient capacity for inter-mineralization in the sewage treatment plant during heavy rainfall and high nutrient and solids loads. The test drive is intended to map out the application and utilization of the disc filter in the JVP-Eura wastewater treatment process as a solution to the capacity problem. The test run was carried out with a disc filter test drive in four different sewage purification process positions: after pre-flashing, parallel to altitude, alongside flotation, and after flotation. The suitability of the swab filter and the test run were monitored on the disc filter in the samples taken from the incoming and outgoing water. Samples were analyzed for solid, total phosphorus and chemical oxygen consumption. The source material for the work was the material related to the treatment plant process and the material from the disc filter manufacturers. Literature sources on the disc filter were readily available. Based on the results analyzed in the water samples, it is possible to find a suitable filter for the JVP-Eura wastewater purification process with the correct precipitation chemistry and polymer dispensing and filter cloth. By placing the disc filter at the end of the purification process, it can also be used in other situations in addition to the capacity problem of intermediate mixing vessels. The disc filter can protect the biological process or improve the cleansing result during flotation disturbances. | Virtanen, L. | n/a | Grey literature | 2017 | Potential/implicit reuse | FI Kiekkosuotimen hyödyntäminen jätevesiprosessissa / EN Utilization of disc filter in the wastewater process | Based on the results analyzed in the water samples, it is possible to find a suitable filter for the JVP-Eura wastewater purification process with the correct precipitation chemistry and polymer dispensing and filter cloth. By placing the disc filter at the end of the purification process, it can also be used in other situations in addition to the capacity problem of intermediate mixing vessels. The disc filter can protect the biological process or improve the cleansing result during flotation disturbances. | Not assessed | Not assessed | Not assessed | Not assessed | 60.1306 | 22.1403
Specialist website Finnish | 17 | Marttinen (2017) | Kohti ravinteiden kierrätyksen läpimurtoa : Nykytila ja suositukset ohjauskeinojen kehittämiseksi Suomessa | Suomessa maatalous on yksittäisistä toimialoista suurin fosforin ja typen käyttäjä ja myös kierrättäjä. Erilaiset biomassat sisältävät vuositasolla kierrätettävissä olevaa fosforia yhteensä noin 26 000 tonnia, mikä on enemmän kuin koko Suomen nurmien ja viljojen lannoitustarve. Typpeä biomassat sisältävät noin 95 000 tonnia. Kuitenkin Suomessa käytetään vuosittain perinteisinä epäorgaanisina lannoitteina noin 11 000 t fosforia ja 152 000 t typpeä. Noin 20 % Suomen lantafosforista muodostuu alueilla, joilla sen määrä on suurempi kuin kasvien tarve. Lantafosforia tulisi siten kuljettaa muille alueille korvaamaan perinteisiä epäorgaanisia fosforilannoitteita. Kuljettaminen edellyttää yleensä prosessointia, mm. veden poistoa. Myös muiden biomassojen käsittelyssä on tarpeen ottaa käyttöön ravinteita tehokkaammin kierrättäviä teknologioita. Maataloussektorilla lannoitusta ohjataan useiden ohjauskeinojen palapelillä, josta on muodostunut epäyhtenäinen ja jäsentymätön kokonaisuus. Nykyisellään ohjaus aiheuttaa huomattavaa sääntelytaakkaa, mutta sen merkitys kestävän ravinnekierrätyksen edistäjänä vaikuttaa heikolta. Raportissa ehdotetaan mm. ravinteiden käytön ohjauskeinojen kokonaisuudistusta, jossa luotaisiin yleinen kaikkea viljelyä ja lannoittamista koskeva säädös esim. nitraattiasetusta kehittämällä. Samalla luovuttaisiin ympäristökorvausjärjestelmän nykyisenkaltaisesta ravinteiden käytön ohjauksesta ja selkeytettäisiin eläinsuojan ympäristöluvan roolia ja suhdetta yleiseen normiohjaukseen. Ohjauksen tueksi luotaisiin peltolohkokohtainen ravinnetietokanta. Ravinteiden kierrätyksen tietopohjaa tulisi kehittää luomalla kattava ja päivitettävä tietojärjestelmä ravinnerikkaiden biomassojen ja tuhkan syntypaikoista, määristä, ominaisuuksista ja nykykäsittelyistä. Tuotantoeläinten lannoille ehdotetaan asetettavaksi alueelliset prosessointitavoitteet. Keskeisenä tavoitteena tulisi olla ylilannoituksen vähentäminen kasvintuotannossa ja siirtyminen kasvien tarpeen mukaiseen lannoitukseen. | Marttinen, Sanna; Venelampi, Olli; Iho, Antti; Koikkalainen, Kauko; Lehtonen, Eeva; Luostarinen, Sari; Rasa, Kimmo; Sarvi, Minna; Tampio, Elina; Turtola, Eila; Ylivainio, Kari; Grönroos, Juha; Kauppila, Jussi; Koskiaho, Jari; Valve, Helena; Laine-Ylijoki, Jutta; Lantto, Raija; Oasmaa, Anja; zu Castell-Rüdenhausen, Malin | n/a | Grey literature | 2017 | Potential/implicit reuse | FI Kohti ravinteiden kierrätyksen läpimurtoa / EN Towards a nutrient recycling breakthrough | In Finland, agriculture is the largest supplier of phosphorus and nitrogen, and also recycler, from individual industries. Different biomasses contain about 26,000 tonnes of recyclable phosphorus annually, which is more than the need for fertilization of whole Finland's lawns and cereals. The nitrogenous biomasses contain about 95,000 tonnes. However, about 11,000 tonnes of phosphorus and 152,000 tonnes of nitrogen are used annually in Finland as traditional inorganic fertilizers. Approximately 20% of Finland's lantaphosphorus is formed in areas where it is larger than the need for plants. Thus, lantaphosphorus should be transported to other regions to replace traditional inorganic phosphorous fertilizers. Transport usually requires processing, for example. water removal. It is also necessary to introduce more efficient recycling technologies for other biomasses. | Not assessed | Not assessed | Not assessed | Not assessed | Finland
Specialist website Finnish | 18 | Rantanen (2014) | Kunnallisen jätevedenkäsittelyn tehostaminen membraanitekniikan avulla – esimerkkinä Savitaipaleen jätevedenpuhdistamo | The study investigated the possibility of intensifying municipal wastewater treatment using membrane technology. In the theoretical part, the characteristics of municipal waste water and the traditional cleaning rocess were studied. In addition, the general characteristics of the membranes, the ability of the membrane types to separate the compounds contained in the wastewater, and various possibilities for membrane filtration in the conventional wastewater purification process were examined. The experimental part focused on improving the quality of purified sewage treatment of the Savitaipale treatment plant by a membrane filtration-based post-treatment unit, i.e. tertiary filtration. Various pressure-assisted membrane techniques (MF, UF, NF and RO) were studied for purification of waste water and for comparison of separation efficiency. The goal was to find an effective and practical way of removing phosphorus and nitrogen from purified sewage. In filtering with flat membranes, MF membranes efficiently removed phosphorus (97-98%) and solids (100%) from waste water. RO membranes effectively reduced phosphorus (100%) and nitrogen (90-94%), also removing dissolved organic compounds (DOC, 90-94%). Honeycomb membranes based on microfiltration achieved in addition to efficient phosphorus removal, even flat capacity by optimizing the filtration purification method. The concentration drops were also very high for phosphorus (97-99%), solids (100%), turbidity (96-99%) and COD (38-55%). Based on the results, membrane-based hollow fiber filtration would be an effective and effective post-treatment process for phosphorus removal and improved wastewater quality. The most effective RO membrane for the removal of nitrogen. | Rantanen, V. | n/a | Grey literature | 2014 | Potential/implicit reuse | FI Jäteveden puhdistus membraanitekniikan avulla / EN Municipal wastewater treatment by membrane technology | To improve the quality of the purified sewage treatment plant by means of a membrane filtration-based post-treatment unit, i.e. tertiary filtration. Various pressure-assisted membrane techniques (MF, UF, NF and RO) were studied for purification of waste water and for comparison of separation efficiency. The goal was to find an effective and practical way of removing phosphorus and nitrogen from purified sewage. | Not assessed | Not assessed | Not assessed | Not assessed | 61.1972 | 27.6833
Specialist website Finnish | 19 | Laitinen (2014) | Paras käyttökelpoinen tekniikka (BAT) - Yhdyskuntien jätevedenpuhdistamot | The purpose of the survey was to determine the best available technology (BAT) for municipal wastewater treatment plants. According to the Environmental Protection Regulation (169/2000), applications for environmental permits should provide an estimate of the application of the best available technology. However, the concept of BAT has been unclear with regard to wastewater treatment and this has hampered the preparation and processing of environmental permit applications. In order to identify the processes and activities of the waste water treatment plants, a questionnaire was conducted for selected purifiers located in different parts of Finland. The questionnaire was attended by 57 purification plants and divided into three sizes according to flow: 20 large (Q> 10,000 m3 / d), 24 medium (1,000 <Q <10,000 m3 / d) and 13 small (Q <1,000 m3 / d) of the purifiers. The data from the efficiency and loading of the cleaners were used to evaluate the best available techniques in an expert working group. | Laitinen, Jyrki; Nieminen, Jenni; Saarinen, Risto; Toivikko, Saijariina | n/a | Grey literature | 2014 | Potential/implicit reuse | FI Yhdyskuntien paras käyttökelpoinen BAT tekniikka / EN The best available techniques (BAT) for municipal wastewater treatment plants | The project presents the BAT conclusions based on the collected data, broken down into different entities. Conclusions can not directly impose permit conditions or binding limit values. Nor can the process be configured because the local conditions vary. The conclusions have highlighted the most important technical solutions, but can be supplemented by other solutions set out in Chapter 5. In addition, other than those described in this document may be considered. Concerning the backup equipment in the conclusions, it must be borne in mind that the devices must be available as soon as possible. The principles of best available technology should be applied appropriately for existing refineries, such as the short service life of the treatment plant, the connection to the central purification plant and the construction of drainage can be taken into account as a basis for less stringent requirements than those found in the BATs. The conclusions are based on the same size breakdown as before: Large Q> 10,000 m3 / d, medium 1000 m3 / d <Q <10 000 m3 / d and small Q <1 000 m3 / d. | Not assessed | Not assessed | Not assessed | Not assessed | 60.1708 | 24.9375
Specialist website Finnish | 20 | Pirttilä (2016) | Ravinteiden kierrättämisen ja energiatehokkuuden parantaminen Suonenjoen, Orimattilan ja Mikkelin yhdyskuntajätevesilaitoksilla | The thesis was commissioned by the Environment Academy SYKLI. The purpose of the thesis is to look at the wastewater treatment plants at Suonenjoki, Orimattila and Mikkeli and to consider the changes made or to make changes with the refineries on the basis of the interviews. SYKLI's KEHÄ project aims to inspire sewage plants throughout Finland to move to more energy-efficient solutions and to recycle better nutrients from sewage. It is hoped that the results of the thesis will get an understanding of what inspires the purifiers to change. The thesis deals with the importance of legislation and political influence on changes to wastewater treatment plants. There are also some ways in which policy can be used to encourage cleaners to operate less carbon. In other parts of Europe, legislation has been helped to improve nutrient recycling. Industrial symbiosis is linked to a less carbon economy and partners and opportunities for wastewater treatment are treated as part of the thesis. The work also discusses change communication, which plays an important role in refineries renovating their equipment or mode of operation in whole or in part. Even though refineries utilize the heat of outbound water efficiently, it is hoped that they will also consider generating energy with renewable energy sources, such as solar power. The use of renewable energy strengthens the image of companies and the power plants constantly supplying electricity, saving economical savings in energy costs. For example, Mikkeli's new sewage treatment plant will produce 10-15 percent of the purification plant's energy consumption by solar power. | Pirttilä, T. | n/a | Grey literature | 2016 | Potential/implicit reuse | FI Ravinteiden kierrätys ja energiatehokkuuden parantaminen / EN Recycling nutrients and improving energy efficiency | The purpose of the thesis is to look at the wastewater treatment plants at Suonenjoki, Orimattila and Mikkeli and to consider the changes made or to make changes with the refineries on the basis of the interviews. SYKLI's KEHÄ project aims to inspire sewage plants throughout Finland to move to more energy-efficient solutions and to recycle better nutrients from sewage. It is hoped that the results of the thesis will get an understanding of what inspires treatment plants to make changes. | Not assessed | Not assessed | Not assessed | Not assessed
Specialist website Finnish | 21 | Merin (2016) | Reject water management at biogas plants and the utilization of reject water as a culture medium for microalgae | Diplomityössä tarkastellaan mikrolevän viljelyn potentiaalia mädätyslaitoksen rejektivedessä. Työssä perehdytään rejektiveden laatuun vaikuttaviin tekijöihin ja tarkastellaan sen yleisempiä käsittelymenetelmiä maailmalla ja Suomessa. Lisäksi tutkitaan mikrolevien potentiaalia poistaa rehevöittäviä typpi- ja fosforiravinteita rejektivedestä. Työn kokeellisessa osiossa tutkittiin Envor Group Oy:n yhteismädätyslaitoksen ja Viikinmäen yhdyskuntajätevedenpuhdistamon lietteiden mädätyslaitoksen rejektivettä mikrolevän kasvualustana. Rejektivedelle tyypillisesti korkea ammoniumtyppi ja kiintoainepitoisuus huomattiin rajoittavan osittain mikrolevän kasvua. Ammoniakkistrippaus ja kiintoaineksen poisto polymeereillä tai ferrisulfaatilla todettiin toimiviksi menetelmiksi rejektiveden laadun parantamiseen. Mikrolevälajit Scenedesmus obliquus, Chlorella sp., Monoraphidium contortum ja Scenedesmus quadricauda sopeutuivat parhaiten kasvualustaan rejektivedessä. Lisäksi Scenedesmus obliquus poisti tehokkaasti typpi- ja fosforiravinteet ammoniakkistripatusta ja laimennetusta Viikinmäen puhdistamon rejektivedestä. | Merin, Sara | n/a | Grey literature | 2016 | Potential/implicit reuse | FI mikrolevän viljelyn potentiaalia mädätyslaitoksen rejektivedessä / EN microalgae cultivation in effluent liquid (reject water) from a biogas plant | Investigating the factors affecting the quality of droughts and we will look at its more general processing methods in the world and in Finland. In addition, the potential of microdrugs is studied to remove eutrophic nitric and phosphorus supplements from the reactive water. In the experimental section of the work, the enzyme digestion plant of Envor Group Oy and the Viikinmäki municipal wastewater treatment plant were investigated as a microbial growth medium. Typically, the high ammoniacal nitrogen and solids content of the reject water was found to be limited in part to the growth of micro-liver. " | Not assessed | Not assessed | Not assessed | Not assessed | 60.8000 N | 23.6166 E
Specialist website Finnish | 22 | Viitanen (2013) | Selenastrum-mikrolevän kasvatus kahdessa eri jätejakeessa | Bio-based fuels are proposed for solutions to the growing energy demand. These microwaves are considered as one promising alternative to bioenergy production. Microbial breeding yields would be significantly higher than other sources of biofuels per area, and its breeding would not compete with food production. To improve profitability, attempts have been made to increase the microplate in the wastewater. The ALDIGA project has explored the possibilities to carry out technical-economically sewage-based farming for combined biodiesel and biogas production. This thesis completes the previous studies of the project. Its purpose is to examine the microelevel biomass production and nutrient recovery of the Selenastrum family in a closed system, in two separate source water. The results have been compared to literature and legislation. Algae and wastewater were selected based on the previous results of the project. Nitrogen and phosphorus as well as chemical oxygen consumption were examined. The rate of biomass production was 0.067 g / l / day in the compressed water of the compost and 0.072 g / l in the reject water of the biogas plant. Consumption of nutrients in the pressurized water was faster than the dropout. Total in the pressurized water were 83% of total nitrogen, 69% of total phosphorus and 80% of chemical oxygen consumption. Responsive figures were 86%, 98% and 83% respectively. The statutory nutrient efficiency of municipal wastewater was achieved in pressurized water except for phosphorus in six days. In withdrawal, these deletions were achieved in 17 days. Biomass growth was moderate compared to the literature. Scientists have reported the same, three times smaller and tenfold biomass growth. The nutrient reduction, on the other hand, was the same as in Finnish wastewater treatment plants. This is especially important for nitrogen removal, which can not be achieved by the existing refineries. | Viitanen, M. | n/a | Grey literature | 2013 | Potential/implicit reuse | FI Mikrolevän kasvatus jätejakeessa / EN Microbial breeding in waste | Microalgae is considered as a promising alternative to bioenergy production. Microbial breeding yields would be significantly higher than other sources of biofuels per area, and its breeding would not compete with food production. To improve profitability, attempts have been made to increase the microplate in the wastewater. The ALDIGA project has explored the possibilities to carry out technical-economically sewage-based farming for combined biodiesel and biogas production. This thesis completes the previous studies of the project. Its purpose is to examine the microelevel biomass production and nutrient recovery of the Selenastrum family in a closed system, in two separate source water. / EN The use of renewable energy sources has gained increasing interest in the growing energy crisis. Microalgae are seen as one potential solution for the problems of sufficient energy production. They have a higher biomass production rate than other sources of bioenergy while they do not compete with the agricultural area. There have also been some studies on algal growth prospects in wastewater for increased Sustainability. The ALDIGA project has studied the means to implement wastewater-based microalgal production, aiming for combined biodiesel and biogas production in a technologically and economically sustainable way. This Bachelor's Thesis complements these studies. The objective was to conduct two growth experiments of microalga of the genus Selenastrum in two different fractions of different origins but of similar nutritional profile. One of the waste fractions was a press water from Municipal organic waste and the other was refuse water from a biogas plant. The biomass production and the nutrient removal rate of the Alga in the diluted wastewaters were observed. The results were compared with the data available in literature as well as the Finnish legislation on municipal wastewater treatment. Nutrient removal measurements focused on the removal rate of total nitrogen and total phosphorus, and the reduction in chemical oxygen demand. The average growth rate was 0.067 g / l for the press water and 0.072 g / l for the reject water. The nutrient removal for the press water was 83% of the total nitrogen, 69% of total phosphorus and 80% of chemical oxygen demand. The total nutrient reductions for the reject water were respectively 86%, 98% and 83%. The biomass growth rate was on a moderate level. There are reports of biomass gains that are similar, three times lower and even ten times higher than the gains in this study. The nutrient reduction rates were more positive in general and look promising especially for the removal of nitrogen, which exceeded that of most treatment plants. | Not assessed | Not assessed | Not assessed | Not assessed | 60.9833 | 25.6500
Specialist website Finnish | 23 | Nissinen (2014) | Typenpoiston tehostaminen kunnallisessa jätevedenpuhdistuksessa membraanibioreaktorin avulla | This thesis was made at Nummela Wastewater Treatment Plant at the Vihti waterworks. In the work, nitrogen removal from municipal wastewater was studied using membrane bioreactor (MBR). The MBR combines the traditional active slip process and membrane filtration. The aim of the work was to achieve more than 95% nitrogen removal. Initially, nitrogen removal was more than 80% when the pilot scale MBR plant was operated on the parameters of the traditional process. Nitrogen-containing recovery slurry was recycled at the beginning of the process (1600 L / h) and by adding active biomass in the reactor. More than 90% nitrogen removal also required a longer residence time (about twice the traditional process). In the study, up to 95% nitrogen removal was achieved by operating the equipment with a low nitrogen load (0.1 kg / day) and a lower concentration of slurry (10 g / L). When the nitrogen load rose (0.3 kg / day) the nitrogen removal efficiency decreased. This was achieved by improving (over 90%) by increasing the amount of biomass in the reactor (15 g / L). The achievement of good nitrogen removal also required greater methanol and oxygen supply. | Nissinen, M. | n/a | Grey literature | 2014 | Potential/implicit reuse | FI Typenpoisto kunnallisista jätevesistä membraanibioreaktorin avulla / EN Removal of nitrogen from municipal wastewaters by membrane bioreactor (MBR) | This thesis was made at Nummela Wastewater Treatment Plant at the Vihti waterworks. In the work, nitrogen removal from municipal wastewater was studied using membrane bioreactor (MBR). The MBR combines the traditional active slip process and membrane filtration. The aim of the work was to achieve more than 95% nitrogen removal. Initially, nitrogen removal was more than 80% when the pilot scale MBR plant was operated on the parameters of the traditional process. Nitrogen-containing recovery slurry was recycled at the beginning of the process (1600 L / h) and by adding active biomass in the reactor. More than 90% nitrogen removal also required a longer residence time (about twice the traditional process). In the study, up to 95% nitrogen removal was achieved by operating the equipment with a low nitrogen load (0.1 kg / day) and a lower concentration of slurry (10 g / L). When the nitrogen load rose (0.3 kg / day) the nitrogen removal efficiency decreased. This was achieved by improving (over 90%) by increasing the amount of biomass in the reactor (15 g / L). The achievement of good nitrogen removal also required greater methanol and oxygen supply. | Not assessed | Not assessed | Not assessed | Not assessed | 60.4167 | 24.3194
Specialist website Finnish | 24 | Sormanen (2017) | Yhdyskuntajätevedenpuhdistamon ohitusvesien fosforikuorman pienentäminen kiekkosuodatuksella | Phosphorus is the nutrient needed to grow biomass and other biological organisms. Too much, however, it causes disadvantages in watercourses, such as eutrophication and oxygen depletion. Even though phosphorus removal of wastewater treatment plants is very effective and the discharge offsets exceed 90%, the by-pass water from the refineries increases the phosphorus load of the waterways. In many wastewater treatment plants, a solution has been sought for the by-pass water treatment, for example, pre-precipitation, disk filtration, flotation, or micro-sand by enhanced clarification. The phosphorus emission limit at Hermanninsaari Wastewater Treatment Plant increased to 0.3 mg / l at the beginning of 2017, calculated as the quarterly mean value. The limit is sometimes exceeded by spring bypass water. Since the spring of 2016, the prefabrication plant has been in use with polyaluminium chloride (PAX) for by-pass water treatment, but the long start-up phase of pre-precipitation left a risk of occasional overrun of the phosphorus buffer. The purpose of this study was to investigate the suitability of a disc filter for the phosphorus removal of bypass water at the Hermanninsaari wastewater treatment plant. The experiments were performed with 10 and 20 μm fabrics, without the addition of a chemical, and with PAX and polymer addition. The test runs examined three different ways: 1) the disc filter would act as a tertiary treatment; 2) the filter would operate in hybrid principle, ie in the normal situation as tertiary treatment and process welding as completely bypass water treatment unit, and 3) all wastewater purified waste water (purged sewage + by-pass water). The test runs carried out showed that by-pass water treatment by disc filtering would require a chemical additive, because without phosphorus-induced phosphorus reductions obtained by chemical discarding were very weak. Optimum chemical dosage, i.e. with 8 mgAl + / l aluminum and 3 mg / l polymer addition, was achieved above 95% phosphorus reductions. The phosphorus content of by-pass water decreased from an average of 2.1 mg / l to a concentration of 0.072 mg / l. In the combined run and tertiary treatment chemical additions were also achieved to below 0.1 mg / l phosphorus. However, chemical additions weakened the filter's hydraulic capacity. With disc filtering and chemical addition, it was possible to remove some contaminants, organic matter, solids and turbidity. According to the test runs, the changes between the by-pass treatment and tertiary treatment work well. The disc filter worked well alongside pre-precipitation. On the basis of the tests, disc filtering is well suited for handling by-pass water. | Sormanen, I | n/a | Grey literature | 2017 | Potential/implicit reuse | FI Puhdistamon ohitusvesien fosforikuorman pienentäminen kiekkosuodatuksella / EN Reducing the phosphorus load of the by-pass water by disc filtering | The test runs carried out showed that the by-pass treatment of by-pass water would require chemical waste, as the phosphorus reductions obtained by discrete filtration without chemical addition were very weak. Optimum chemical dosage, i.e. with 8 mgAl + / l aluminum and 3 mg / l polymer addition, was achieved above 95% phosphorus reductions. The phosphorus content of by-pass water decreased from an average of 2.1 mg / l to a concentration of 0.072 mg / l. In combination and tertiary treatment chemical additives were also allowed to reach below 0.1 mg / l phosphorus. However, chemical additions weakened the filter's hydraulic capacity. With disc filtering and chemical addition, it was possible to remove some contaminants, organic matter, solids and turbidity. | Not assessed | Not assessed | Not assessed | Not assessed | 60.3833 | 25.6500
Specialist website Finnish | 25 | Rasa (2015) | Jätevesilietteen pyrolyysi - laboratorio- ja pilot-mittakaavan kokeita | The purpose of this study was to investigate the behavior of waste water-based raw materials in the pyrolysis process and to evaluate the suitability of the final products produced as fertilizer preparation. In the study 1) pyrolyzed at a variety of process conditions (310 and 410 ° C) with a laboratory scale equipment, a sewage sludge digestion, a biogas plant digestion residue (including sludge sludge feed) and sludge sediment, 2) investigated the total concentrations of nutrients and heavy metals of the carbonaceous final products of the pyrolysis process, and soluble phosphorus; scale pyrolysis equipment. The pyrolysis of crude slurry and digestion transformed the solid fraction from the mass, depending on the temperature, to 25-52% gas and liquid fractions. At the same time, the amount of phosphorus in the carbon-based solid fraction rose to the level of mineral fertilizers (3-6%). Pyrolysis did not significantly affect the amount of easily soluble phosphorus, but was low in both the raw materials and the carbonaceous end product. The heavy metals were also concentrated in the carbon fraction: the cadmium content ranged from 0.7 to 1.3 mg kg-1. The slag slurry proved to be a disadvantageous raw material for pyrolysis due to the low amount of organic matter. Pyrolysis successfully failed with pilot scale equipment and computationally pyrolysis could reduce the need for storage and transport of the solid fraction to a quarter. However, laboratory-scale pyrolysis periods showed a significant safety risk when the carbonaceous end product was heated vigorously when in contact with oxygen. By optimizing equipment choices and optimizing the process, pyrolysis technology can be utilized in the processing of sewage-based materials. The agricultural use of the final product is possible in the light of nutrient and heavy metal content, the long-term usefulness of phosphorus should be investigated. Additional research is also needed for the use of liquid and gas distillates in the process, as well as the presence of organic contaminants in the solid carbonaceous end product. | Rasa, Kimmo; Ylivainio, Kari; Rasi, Saija; Eskola, Ari; Uusitalo, Risto; Tiilikkala, Kari | n/a | Grey literature | 2015 | Thermochemical | Fi Jätevesilietteen pyrolyysi / EN Pyrolysis of sewage sludge | The aim of this research was to test pyrolysis of sewage sludge in laboratory and pilot scale, and to evaluate the suitability of solid end-products for agricultural use. We pyrolysed sewage sludge from municipal waste water treatment plant with and without anaerobic digestion (AD, biogas plant) as well as waste water sludge from scattered settlements. Slow pyrolyses were carried out in two maximum peak temperature (310 and 410 °C) using laboratory scale devise. In addition test run using pilot scale mobile pyrolysis device was performed. After pyrolysis, solid char fractions were studied for contents of nutrients and heavy metals. In addition, solubility of phosphorus (P) was assessed by sequential chemical fractionation procedure. | Yes | No | Yes | Yes | 60.8042 | 23.4861
Specialist website Finnish | 26 | Havukainen (2016) | Potential of phosphorus recovery from sewage sludge and manure ash by thermochemical treatment | All life forms require phosphorus (P), which has no substitute in food production. The risk of phosphorus loss from soil and limited P rock reserves has led to the development of recycling P from industrial residues. This study investigates the potential of phosphorus recovery from sewage sludge and manure ash by thermochemical treatment (ASH DEC) in Finland. An ASH DEC plant could receive 46 to 76 kt/a of sewage sludge ash to produce 51 to 85 kt/a of a P-rich product with a P2O5 content of 13% to 18%, while 320 to 750 kt/a of manure ash could be supplied to produce 350 to 830 kt/a of a P-rich product with a P content of 4% to 5%. The P2O5 potential in the total P-rich product from the ASH DEC process using sewage sludge and manure ash is estimated at 25 to 47 kt/a, which is significantly more than the P fertilizer demand in Finland’s agricultural industries. The energy efficiency of integrated incineration and the ASH DEC process is more dependent on the total solid content and subsequent need for mechanical dewatering and thermal drying than on the energy required by the ASH DEC process. According to the results of this study, treated sewage sludge and manure ash using the ASH DEC process represent significant potential phosphorus sources for P fertilizer production. | Havukainen, J., Nguyen, M., Hermann, L., Horttanainen, M., Mikkilä, M., Linnanen, L. | n/a | Grey literature | 2016 | Thermochemical | EN Potential of phosphorus recovery from sewage sludge and manure ash by thermochemical treatment (ASH DEC) | An ASH DEC plant could receive 46 to 76 kt/a of sewage sludge ash to produce 51 to 85 kt/a of a P-rich product with a P2O5 content of 13% to 18%, while 320 to 750 kt/a of manure ash could be supplied to produce 350 to 830 kt/a of a P-rich product with a P content of 4% to 5%. The P2O5 potential in the total P-rich product from the ASH DEC process using sewage sludge and manure ash is estimated at 25 to 47 kt/a, which is significantly more than the P fertilizer demand in Finland’s agricultural industries. | No | No | Yes | Yes | 61.0667 | 28.1833
Specialist website Finnish | 27 | Kykkänen (2014) | Kalkkistabiloitu puhdistamoliete nurmen ja ohran lannoitteena | Yhdyskuntajätteiden mukana ravinnekierrosta poistuu vuosittain merkittävä määrä käyttökelpoisia ravinteita. Tutkimuksen tarkoituksena oli selvittää Iisalmen vesilaitoksen kalkkistabiloidun puhdistamolietteen (jäljempänä KSP-liete tai lyhenne KSPL) käyttökelpoisuutta lannoitteena. Kokeessa selvitettiin KSP-lietteen vaikutuksia maaperään sekä sadon määrään ja laatuun. Erityisesti tarkasteltiin lietteestä mahdollisesti aiheutuvaa raskasmetallikuormitusta. Myös KSP -lietteen vaikutuksien mahdollista kumuloitumista maassa tarkasteltiin. Tutkimus toteutettiin osaruutukokeena vuosina 2008 -2010. Koekasveina käytettiin ohraa ja säilörehunurmea ja maalajina oli runsasmultainen hietamaa. KSP-lietteen lannoitusvaikutus selvitettiin neljän eri lannoituskäsittelyn avulla: kontrolli (ei lannoitusta), KSPL-lannoitus (KSPL + tarvittava täydennyslannoitus), NPK (KSPL -käsittelyä vastaava mineraalilannoitus) ja NPK + poltettukalkki (KSPL -käsittelyä vastaava mineraalilannoitus ja KSP-lietteen kalkitusvaikutusta vastaava kalkitus). KSP-liete levitettiin ohralle vuosittain ja nurmelle kertalannoituksena perustamisvuonna. Kokeen suunnitteluvaiheessa havaittiin, että ohralla KSP-lietteen kokonaisfosforipitoisuus oli suurin levitysmäärää rajoittava tekijä, kun säilörehunurmella nitraattidirektiivi rajoitti lietteen käyttöä. Levitysmäärät olivat kummallakin viljelykasvilla järkevällä tasolla. KSP-liete toimi ensisijaisesti fosforilannoitteena täyttäen ohran fosforintarpeen kokonaan ja säilörehunurmellakin 65 % fosforitarpeesta. Ohralla KSP-liete toimi myös typpi- ja kaliumlannoitteena kun taas nurmiviljelyssä KSPlietteen rooli typen ja kaliumin osalta jäi vähäiseksi. Liete nosti merkittävästi maan fosfori- , rikkija kalsiumtilaa. Lisäksi sillä oli merkitsevä kalkitusvaikutus. KSP-lietteellä ei ollut vaikutusta maan raskasmetallipitoisuuteen. Tulosten perusteella huomattiin, että lietteen sisältämä nikkeli ja elohopea voivat rajoittaa lietteen toistuvaa käyttöä. Toistuvassa käytössä myös kokonaisfosforin vuositase muodostuu epätoivottavan korkeaksi ja siksi KSP-lietettä ei tulisi käyttää korkean fosforitilan mailla. Liukoisen fosforin analyysitulos aliarvioi selkeästi todellisuudessa kasveille käyttökelpoisen fosforin määrän. KSP-lietteen kokonaisfosforista käyttökelpoiseksi lasketaan tällä hetkellä 40 %, mikä ei tulosten valossa ole ainakaan yliarvioitua. | Kykkänen, Sanna; Virkajärvi, Perttu; Pakarinen, Kirsi | n/a | Grey literature | 2014 | Use of products | FI Kalkkistabiloitu puhdistamoliete nurmen ja ohran lannoitteena / EN Limestone stabilized sludge as a fertilizer for grass and barley | With municipal waste, a significant amount of useful nutrients is removed every year from the nutrient cycle. The purpose of the study was to find out the usefulness of fertilizer in the lysine stabilized sludge of Iisalmi water plant. The experiment investigated the effects of sludge on the soil and the quantity and quality of the crop. In particular, the heavy metal loads that could be caused by sludge were examined. The possibility of cumulating the effects of sludge in the country was also examined. | Yes | Yes | Yes | No | 63.1500 N | 27.3000 E
Specialist website Finnish | 28 | Tuhkanen (2014) | Kierrätysmateriaalien hyödyntäminen viherrakentamisen kasvualustoissa ja rakenteissa | Tässä selvityksessä kartoitetaan jätemateriaalien käyttökohteita viherrakentamisen kasvualustoissa ja rakenteissa, selvitetään jätemateriaaleista saatuja käyttökokemuksia maa- ja viherrakentamisessa sekä kartoitetaan tietotarpeita, joita jätemateriaalien tuotteistamiseen kasvualustoina tarvitaan. Tavoitteena on edistää jätemateriaalien paikallista, ympäristöystävällistä ja taloudellista uusiokäyttöä ja korvata tarkoitusta varten tuotettuja, kaivettuja tai louhittuja materiaaleja jätemateriaaleilla. Puhdistamoliete- ja biojätekomposti ovat hyviä raaka-aineita viherrakentamisen kasvualustoihin. Hyvän kompostin ominaisuudet ovat lähellä täysin maatuneen turpeen ominaisuuksia, ja komposti sisältää yleensä runsaasti ravinteita. Komposteilla voitaneenkin jatkossa yhä enemmän korvata turpeen ja epäorgaanisten lannoitteiden käyttöä kasvualustoissa. Yhdyskuntajätteen poltossa syntyvää pohjakuonaa ja -tuhkaa käytetään useissa Euroopan maissa maa- ja tierakentamiseen. Pohjakuonan käyttöä paikallisessa maarakentamisessa on mahdollista ja luultavasti tarkoituksenmukaista lisätä. Prosessoidut pohjakuonat saattavat fysikaalisten ominaisuuksien puolesta soveltua korvaamaan hiekkaa, soraa ja mursketta viher- ja maarakentamisessa. Kuonan käyttöön kasvualustojen aineksena kaivataan tietoa sopivista seossuhteista ja vaikutuksesta pH:hon sekä soveltuvuudesta kasveille. Jätemaiden soveltuvuuden kasvualustan raaka-aineeksi ratkaisee raekokojakauma ja aineksen tasalaatuisuus. Kierrätettävät maa-ainekset ovat useimmiten runsaasti savesta sisältäviä, jolloin niiden käyttökelpoisuus sellaisenaan kasvualustan raaka-aineeksi on huono. Vähemmän savesta sisältäviä, puhtaita ja tasalaatuisia jätemaita voidaan helpommin hyödyntää kasvualustoissa. Betonimurske soveltuu maarakentamisessa hyvin luonnonkiven korvaajaksi, sillä betonimurskeella saadaan parempia kantavuuksia ja se on kevyempää kuin luonnonkivi. Betonimurskeen käyttöä maarakentamisessa on mahdollista lisätä. Betonimurskeella voitaneen korvata luonnonkiveä ja muita epäorgaanisia materiaaleja (leca-sora, laavakivi, liuskekivi) myös viherrakentamisen sovelluksissa. Selvitettävä on kuitenkin betonimurskeen vaikutus kasvualustan pH:hon, happamoittavat seosaineet ja -suhteet sekä raekokojakauma eri käyttötarkoituksiin (esim. kantavat kasvualustat, viherkatot). Tiilimurske on huokoista ja kevyttä suhteessa moniin muihin epäorgaanisiin materiaaleihin. Sen vedenpidätyskyky on hyvä ja pH usein emäksinen, joten näiltä ominaisuuksiltaan tiilimurske on hyvin lupaava materiaali viherrakentamisen kasvualustoihin. Kierrätyslasista kuumentamalla valmistettu kevyt kiviaines, vaahtolasi, saattaa soveltua korvaamaan kasvualustojen epäorgaanisia aineksia, kuten mursketta, laavakiveä ja leca-soraa, keventäjänä ja vedenläpäisyn parantajana. Turpeen korvaavaksi orgaaniseksi ainekseksi tutkitaan rahkasammalta ja biohiiltä. Uusien, ympäristövaikutuksiltaan edullisempien seosaineiden käyttö kierrätyskasvualustojen osana vaatii tuotekehittelyä ja sopivien seosten testaamista. Kierrätysmateriaaleja viherrakentamisen kasvualustoiksi käytettäessä on selvitettävä mm. sopivat orgaanisen ja epäorgaanisen aineksen suhteet eri käyttötarkoituksiin, epäorgaanisen aineksen sopiva raekokojakauma, alkaalisten ainesten (betonimurske, kuona) vaikutus kasvualustan pH:hon eri seossuhteissa ja pH:n tasaamiseen sopivat seosaineet. | Tuhkanen, Eeva-Maria; Juhanoja, Sirkka; Salo, Tapio | n/a | Grey literature | 2014 | Use of products | FI Kierrätysmateriaalien hyödyntäminen viherrakentamisen kasvualustoissa ja rakenteissa / EN Use of recycled materials in soil and structures for landscaping | Sewage sludge and bio-waste products are good raw materials for growing landscapes in landscaping. The properties of good compost are close to the properties of fully peat, and compost usually contains plenty of nutrients. With composts, the use of peat and inorganic fertilizers in growing mediums will increasingly be replaced. Ground-waste and mortar resulting from combustion of municipal waste is used in land and road construction in several European countries. | Yes | Yes | Yes | No | Finland
Specialist website Polish | 29 |  | Przetwarzanie agroodpadów w świetle gospodarki o obiegu zamkniętym | Omówiono metody postępowania z odpadami rolniczymi w kontekście zasady maksymalnego obiegu zamkniętego dla związków organicznych. Przedstawiono koncepcję regionalnej gospodarki agroodpadami z uwzględnieniem istniejących rozwiązań technologicznych, w tym biogazowni rolniczych oraz biogazowni zlokalizowanych przy oczyszczalniach ścieków. Oszacowano potencjał biogazowy dla odpadów rolniczych współfermentowanych z osadem wstępnym oczyszczalni ścieków. Przedstawiono obieg azotu, fosforu i węgla w biogazowni przy oczyszczalni ścieków. Określono stopień recyklingu organicznego tych pierwiastków. |  | n/a | Grey literature | 2017 | Biological | Biogas |  | No | No | No | Yes | 54.7586 | 18.3964
Specialist website Polish | 30 |  | Właściwości fizyczno-chemiczne kompostów z osadów ściekowych na przykładzie wybranych obiektów z północno-wschodniej Polski | This paper presents the results of experiments using low-cost municipal sewage treatment methods in wastewater treatment plants located in north-eastern Poland. The results of research and analysis of composts produced in wastewater treatment plants in Nowa Wieś Ełcka, Sokółka and Zambrów. Every of these WWTP uses a diff erent method of wastewater treatment sludge and compost production. There composts produced were tested on selected fertilizer and the microbiological and parasitological micro-and macro-elements. Composts produced in the plant were characterized by a high content of organic mass and major nutrients (nitrogen and phosphorus) for plants. At the same time the concentration of heavy metals the general form fl uctuated in the lower limit of acceptable values for the sewage sludge used in agriculture. |  | n/a | Grey literature | 2013 | Biological | Vermicomposting of sludge | "(...) for the production of compost uses California earthworms. Plots for the processing of sludge for compost with the participation of earthworms have been made on a ground substrate, which is compacted .. The bottom of the plot is covered with a layer of sawdust 15-20 cm, which is drainage, and at the same time regulate the C / N ratio, whose regularity determines the reproductive process of earthworms Currently in the treatment plant in Zambrów there are over 40 plots with a total area of ​​about 1 ha. The sediment from the lagoon is pumped onto a prepared ground made of sawdust separated by prisms from partly processed compost from previous years, Putting piles above the level of flooding the sludge provides earthworm aerobic conditions during flooding as well as during rainy periods.Each earthworms, eating sediment, expels koprolites, i.e. vermicompost.Hiding channels, aerating and aerating, the sediment activates the bacteria responsible for the reduction processes organic matter in the substrate. " "This paper presents the results of experiments using low-cost municipal sewage treatment methods in wastewater treatment plants located in north-eastern Poland. The results of research and analysis of composts produced in wastewater treatment plants in Nowa Wieś Ełcka, Sokółka and Zambrów. Every of these WWTP uses a diff erent method of wastewater treatment sludge and compost production. There composts produced were tested on selected fertilizer and the microbiological and parasitological micro-and macro-elements. Composts produced in the plant were characterized by a high content of organic mass and major nutrients (nitrogen and phosphorus) for plants. At the same time the concentration of heavy metals the general form fl uctuated in the lower limit of acceptable values for the sewage sludge used in agriculture(original abstract)" | Yes | Yes | Yes | No | 53.4069 | 23.5
Specialist website Polish | 31 |  | Możliwości odzysku fosforu z odcieków, osadów ściekowych i popiołów po termicznym przekształcaniu osadów ściekowych | W ostatnich latach zaobserwowano rosnącą świadomość o ograniczonych zasobach fosforu. Szacuje się, że mogą one ulec wyczerpaniu w ciągu 100 lat, przy obecnym zaawansowaniu technologii. Ponad 80% wydobywanego złoża wykorzystywane jest do produkcji nawozów sztucznych oraz w przemyśle chemicznym. Taka perspektywa zwiększa zainteresowanie recyklingiem fosforu, który może być odzyskiwany ze ścieków w fazie płynnej, z odwodnionych osadów ściekowych oraz z fazy stałej z popiołów po termicznym przekształcaniu osadów ściekowych. Popioły powstałe w wyniku monospalania osadów ściekowych charakteryzują się najwyższą zawartością fosforu oraz największym potencjałem odzysku wynoszącym ponad 90%. Celem niniejszej pracy jest przegląd aktualnych metod odzysku fosforu. Przeprowadzona analiza metod służących do odzysku fosforu pozwala stwierdzić, iż każda z nich wymaga dalszych badań i udoskonalania zachodzących procesów, a wybór konkretnej metody uzależniony jest od wielu czynników. |  | n/a | Grey literature | 2017 | Combinations | Thermal conversion of sewage sludge | "DHV Crystalactor - The product of the above fuid process is a pellet that is formed after the addition of sand. The DHV Crystalactor technology uses a sludge liquid. The installation was created in Holland in 1994 in the Geestmeanbracht wastewater treatment plant. Granules with a fraction of 0.8 - 1.0 mm are a ready product delivered to the market [Podewils 2014]. Ostara PEARL Reactor The PEARL process bases its technology on the crystallization process. It runs in a moving bed reactor. The product of the reactions is struvite by adding magnesium chloride to the process water. The PREAL technology was used on an industrial scale in treatment plants in Canada and the USA. The production of magnesium-ammonium phosphate is up to 1.5 tons per day [Podewils 2014]. "Phosnix - This technology was developed in Japan and is used in three wastewater treatment plants: Struvite production is 150-550 kg per day. On an industrial scale, the first installation was launched in 1985. The process involves the use of sludge water, which is supplied There, magnesium hydroxide is added to adjust the concentration of magnesium and sodium hydroxide to raise the pH to 8.8. The granules are formed by aerating air from the bottom of the column, where crystallization results in a struvite with a granule size of 0.5-1.0 mm. The final product reaches a water content of less than 10 and can be directly used as a fertilizer [Po- dewils 2014, Gierlotka 2015]. P-RoC The P-RoC process is a method of recovering the phosphate directly from the aqueous phase by means of crystallization of calcium phosphate. It was developed to simultaneously remove and recover phosphorus from municipal wastewater and industrial wastewater, using hydrated calcium silicate. The P-RoC technology has proved effective in the use of process water enriched with phosphorus. In addition, adding calcium and adjusting the pH proved to be unnecessary. Two reactors were used to study the P-ROC process: a fixed bed reactor and a copper reactor both on a laboratory scale and a pilot scale." | Yes | No | Yes | No
Specialist website Polish | 32 |  | Powstawanie struwitu podczas nanofiltracji odcieków z fermentacji metanowej | Jednym z problemów występujących na oczyszczalniach ścieków jest wytrącanie się struwitu. Kontrola procesu wytrącania się struwitu stwarza możliwości ochrony instalacji technologicznych przed jego negatywnymi skutkami, a powstały struwit może być wykorzystany jako nawóz mineralny. W pracy omówiono przyczyny tworzenia się struwitu w przewodach do transportu odcieków z odwadniania ustabilizowanych beztlenowo osadów ściekowych. W pracy podjęto próbę sprawdzenia, czy w warunkach zmiennego składu odcieków z fermentacji metanowej o obniżonej zawartości amoniaku jest możliwe odzyskiwanie fosforu w postaci struwitu. Badania prowadzono z wykorzystaniem membrany nanofiltracyjnej. Nadawę stanowiły odcieki pochodzące z odwadniania ustabilizowanych na drodze mezofilnej fermentacji metanowej osadów ściekowych, w których jony amonowe usuwano na drodze nitryfikacji w reaktorach SBR. Odcieki przed skierowaniem na membranę nanofiltracyjną były poddane wstępnemu oczyszczaniu z zawiesin w procesie mikrofiltracji. Przeprowadzono dwa eksperymenty z różnym składem nadawy. W obu eksperymentach podczas zatężania odcieków na membranie nanofiltracyjnej odczyn retentatu wzrastał przy równoczesnym obniżaniu się stężenia jonów. |  | n/a | Grey literature | 2016 | Combinations | "Struvite formation during nanofiltration of methane fermentation effluent" | "The research was carried out using a flat nanofiltration membrane, the effluents originating from dehydration stabilized by mesophilic methane fermentation of sewage sludge, in which ammonium ions were removed by nitrification in SBR reactors. The effluents before being directed to the nanofiltration membrane were subjected to pre-treatment of suspensions in the microfiltration process (...) In addition to the reaction and concentration of elements contained in struvite, the rate of crystal growth is affected by the degree of saturation, temperature and the presence of other ions such as calcium (...) During the nanofiltration of leachate calcium ions Magnesium and orthophosphate ions are retained by the membrane and during the circulation of the effluents their concentration in the retentate increases. In both experiments, it increases by the concentration of orthophosphates and the pH. Lowering the concentration of magnesium ions in the retentate was most probably caused by the combination of these ions with ion ammonium and orthophosophane to form struvite. (...) Pilot studies have shown that on nanofiltration membranes it is possible to precipitate struvite from effluents from dehydration of sewage sludges subjected to anaerobic stabilization. Taking into account the fact that the falling struvite forms on the membrane, the filter cake can, in a relatively simple way, remove it mechanically from the membrane, provided that modules for flat membranes are used. It is not practically possible to remove precipitated struvite from spiral modules. " | No | Nutrients N | Yes | Yes
Specialist website Polish | 33 |  | Analiza i wybór do budowy odpowiedniego wariantu przydomowych oczyszczalni ścieków | Celem niniejszej pracy jest przedstawienie sposobu postępowania przy wyborze najodpowiedniejszego wariantu przydomowych oczyszczali ścieków, które można byłoby budować w miejscowościach o rozproszonej zabudowie. Zakres pracy obejmuje sporządzenie dwóch wariantów koncepcji przydomowych oczyszczalni ścieków oraz przeprowadzenie analizy i wybór najodpowiedniejszego z wariantów do zastosowania we wsi Kawęczyn. W związku z tym w pracy pokazano, dla jakich warunków gruntowo-wodnych można stosować przydomowe oczyszczalnie ściekówzgodnie z nowym Rozporządzeniem Ministra Środowiska [2014]. Przedstawiono analizę zebranych danych do projektowania i wybrano możliwe do zastosowania we wsi Kawęczyn warianty przydomowych oczyszczalni. Podano metodykę projektowania dla wybranych wariantów tych oczyszczalni. Zaprezentowano uzyskane wyniki obliczeń hydraulicznych i dobrano przydomowe oczyszczalnie ścieków dla analizowanych wariantów. Obliczono ich koszty budowy. Przeprowadzono analizę wszystkich uzyskanych danych i dla miejscowości Kawęczyn wybrano wariant oczyszczalni ścieków ze złożem biologicznym. |  | n/a | Grey literature | 2015 | Potential/Implicit | Household Sewage Treatment Plant | "In domestic sewage treatment plants, a two-stage system of domestic sewage treatment is applied, ie mechanical and biological treatment.In the mechanical treatment of sewage sedimentation, thawing and fermentation processes occur, during which mineral and organic pollutants with a higher density are removed from sewage sludge. from the density of liquids (sand, faeces, paper) and less than the density of liquids (fats) Mechanical treatment of household waste is carried out in septic tanks, whereas in the biological treatment of sewage, nitrification, denitrification and dephosphatation processes take place during which biogenic compounds (nitrogen, phosphorus) are removed from the sewage sludge The biological treatment of sewage is carried out on biological beds or in the activated sludge chambers. After treatment, the required sewage is discharged into the ground or into the surface waters. | Not assessed | Not assessed | Not assessed | Not assessed | 51.2722 | 19.9633
Specialist website Polish | 34 |  | Effect of substrates containing municipal sewage sludge compost on the accumulation of macrocomponents in Impatiens walleriana Hook | Komunalne osady ściekowe są odpadem wykorzystywanym często w rolnictwie do produkcji kompostów. Kompostowanie osadów z materiałami strukturotwórczymi powoduje, że powstaje bogata w substancję organiczną i składniki pokarmowe materia, którą można stosować alternatywnie do torfu, jako składnik podłoży ogrodniczych. Celem pracy była ocena wpływu podłoży zawierających komposty z komunalnych osadów ściekowych na zawartość Nog., P, K, Ca, Mg, S w liściach i korzeniach niecierpka Walleriana. W doświadczeniu dwuletnim wykorzystano cztery rodzaje kompostów: w pierwszym roku po 7- miesięcznym okresie rozkładu, a w drugim po 18-miesięcznym okresie rozkładu. Skład rzeczowy kompostów był następujący: kompost I – 70% komunalny osad ściekowy, 30% słoma żytnia; kompost II – 70% komunalny osad ściekowy, 30% trociny z drzew iglastych; kompost III – 35% komunalny osad ściekowy, 35% wycierka ziemniaczana, 30% słoma żytnia; kompost IV – 35% komunalny osad ściekowy, 35% wycierka ziemniaczana, 30% trociny z drzew iglastych. W pierwszym i drugim roku zastosowano pięć obiektów doświadczalnych: cztery podłoża z udziałem 50% danego kompostu i 50% torfu wysokiego oraz jedno podłoże kontrolne z torfu wysokiego, z dodatkiem Azofoski w dawce 2,5g dm-3. Po 12 tygodniach uprawy niecierpka Walleriana zawartość azotu ogólnego, wapnia, magnezu i siarki w liściach, z wyjątkiem fosforu i potasu, była mniejsza niż optymalny zakres zawartości tych makroskładników zalecany dla tego gatunku. Niecierpki uprawiane w podłożach z udziałem kompostów po 7-miesięcznym okresie rozkładu gromadziły w liściach 1,7 razy więcej azotu ogólnego i 1,8 razy więcej potasu, miały podobną zawartość fosforu i siarki, natomiast mniej wapnia i magnezu niż w podłożach z kompostami po 18-miesięcznym okresie rozkładu. Korzenie niecierpka zawierały więcej wapnia niż liście w obydwóch latach badań. Składniki pokarmowe dostarczone w podłożach i w nawożeniu pogłównym nie zaspokoiły w pełni wymagań niecierpka Walleriana. |  | n/a | Grey literature | 2014 | Potential/Implicit | Municipal sewage sludge compost | "Municipal sewage sludge is often used in agriculture for the production of composts." Composting of sediments with structure - forming materials causes that a material rich in organic matter and nutrients is created which can be used as an ingredient in horticultural substrates as an ingredient in the soil. " two years of use of four types of compost: in the first year after the 7-month period of decomposition, and in the second after the 18-month decomposition period. The material composition of the composts was as follows: compost I - 70% municipal sewage sludge, 30% straw rye, compost II - 70% municipal sludge, 30% sawdust from conifers, compost III - 35% municipal sewage sludge, 35% potato pulp, 30% rye straw, compost IV - 35% municipal sewage sludge, 35% potato pulp, 30% sawdust from conifers In the first and second year, five experimental facilities were used: four substrates with a 50% share of a given compost and 50% of high peat, and one high peat control medium with the addition of Azofoska at a dose of 2.5g dm -3. After 12 weeks of cultivation of Impatiens Walleriana, the content of total nitrogen, calcium, magnesium and sulfur in the leaves, with the exception of phosphorus and potassium, was smaller than the optimal range of content of these macronutrients recommended for this species. Impatiens grown in substrates composted after a 7-month period of decomposition accumulated in leaves 1.7 times more total nitrogen and 1.8 times more potassium, had similar content of phosphorus and sulfur, while less calcium and magnesium than in substrates with composts after 18 -month period of decomposition. The impatiens' roots contained more calcium than the leaves in both years of research. " | Not assessed | Not assessed | Not assessed | Not assessed
Specialist website Polish | 35 |  | Innowacyjne urządzenie do aplikacji doglebowej osadów ściekowych | Osady ściekowe pochodzące z biologicznego oczyszczania ścieków komunalnych obfitują w glebotwórcze substancje organiczne i mineralne składniki nawozowe, które można wykorzystać do nawożenia plantacji roślin przemysłowych i energetycznych. W pracy przedstawiono możliwości przyrodniczego wykorzystania osadów ściekowych oraz nowy opatentowany aplikator do iniekcyjnego dawkowania osadów ściekowych. Urządzenie umożliwia wprowadzanie do gruntu na żądaną głębokość stałych nawozów mineralnych i organicznych o konsystencji sypkiej oraz bezzwłoczne ich przykrycie glebą, co obniża intensywność emisji zapachów do środowiska i ogranicza utratę lotnych składników nawozowych. Badania polowe wykonanego we współpracy z R&D Centre Inventor w Lublinie prototypu przystawki dawkującej nawóz, zaczepianej na rozrzutniku nawozów, potwierdziły cechy funkcjonalne zestawu. |  | n/a | Grey literature | 2014 | Potential/Implicit | Applicator for injecting sewage sludge dosage | "The developed device (Figure 2) according to the patent PL 382062 [Germany 2008] is used for injection dosing of fertilizers, in particular sewage sludge, and is part of the machinery park developed at the Rzeszów University of Technology as part of the development process. planting and biomass harvesting and processing technology already [Germany and others 2012b, Stachowicz and others 2013]. The advantage of the device is the introduction to the ground to the required depth of solid mineral and organic fertilizers with consistency with a simultaneous covering of soil, which reduces the odor intensity and limits the loss of volatile nutrients fertilizer is supplied near the root mass without damaging it, which facilitates the absorption of ingredients food through the plant. " | Not assessed | Not assessed | Not assessed | Not assessed | 50.0336 | 22.0047
Specialist website Polish | 36 |  | Nitrogen in the Process of Waste Activated Sludge Anaerobic Digestion | Wstępne lub wtórne osady ściekowe powstające w średnich i dużych oczyszczalniach ścieków są najczęściej przetwarzane i kondycjonowane w procesie beztlenowej fermentacji, czego skutkiem jest zmniejszenie ilości osadów oraz produkcja biogazu. W celu osiągnięcia lepszych rezultatów beztlenowej fermentacji osadów wprowadza się metody wstępnej hydrolizy osadów przed właściwym procesem fermentacji. Niektóre z tych metod znalazły zastosowanie w pełnej skali technicznej, a inne są badane i wprowadzane w sposób częściowy. Oczywiście, zawsze są pewne ograniczenia stosowania określonych metod i mogą występować pewne negatywne skutki uboczne. W artykule przedstawiono wybrane aspekty związane ze stosowaniem wstępnych procesów hydrolizy przed jedno- i dwustopniowym procesem fermentacji w warunkach mezofi lowych i termofi lowych. Jako wstępny proces hydrolizy zastosowano proces chemicznej i hydrodynamicznej dezintegracji. W zależności od zastosowanego procesu wstępnego oraz temperatury prowadzenia procesu fermentacji beztlenowej odnotowano znaczne stężenia amoniaku w cieczy osadowej dochodzące do 1800 mg NH4/dm3. Zawracanie cieczy osadowej do głównego strumienia oczyszczanych ścieków oznacza istotne zwiększenie kosztów oczyszczania ścieków. Recyrkulacja odcieków wymagałaby poniesienia dodatkowych kosztów związanych z usuwaniem azotu. W pracy, wskazano na możliwe do zastosowania procesy minimalizacji azotu amonowego w odciekach z procesu fermentacji osadów. |  | n/a | Grey literature | 2014 | Potential/Implicit | ANAEROBIC DIGESTION | "The anaerobic sewage sludge digestion process is a well-established and widely applied technology at medium and large wastewater treatment plants. It is an attractive environmental friendly and economic technology with possible to achieve energy recovery. The main advantage is changing the visual and physical characteristic properties of the raw sewage sludge retained in primary settling tanks. The digested raw sludge as well as waste activated sludge have a dark black colour due to the presence of ferrous sulÞde (FeS) and an acceptable odour. In the past, digested sludge was dried at ambient conditions for several months, and was turned to a consistence similar to ordinary garden earth. Also it was considered that the sludge does not contain pathogenic microorganisms." | Not assessed | Not assessed | Not assessed | Not assessed | 50.3025 | 18.7781
Specialist website Polish | 37 |  | Ocena pracy laboratoryjnego reaktora typu SBR na tle założeń projektowych | Przedstawiono wyniki badań prowadzonych z wykorzystaniem reaktora typu SBR w skali laboratoryjnej, który pracował w cyklu 12-godzinnym. Eksperyment prowadzony był w stałych warunkach temperaturowych, dzięki umieszczeniu komory reaktora w łaźni stabilizowanej termicznie - przy stałej temperaturze 20°C. Artykuł przedstawia wyniki badań uzyskanych podczas próbnego rozruchu reaktora typu SBR (o całkowitej objętości 10 dm3) wraz z jego danymi technologicznymi. Wyniki zestawiono także z założeniami projektowymi oraz odniesiono do regulacji prawnych dotyczących efektów oczyszczania ścieków komunalnych. Ponadto niniejsze opracowanie porusza problem wpływu obciążenia suchej masy osadu ładunkiem zanieczyszczeń na sprawność procesu oczyszczania ścieków i jednocześnie przedstawia zauważone korelacje występujące pomiędzy skutecznością redukcji poziomu poszczególnych wskaźników zanieczyszczeń (ChZT, zawiesina ogólna, fosfor ogólny, azot ogólny, ogólny węgiel organiczny). |  | n/a | Grey literature | 2013 | Potential/Implicit | SBR reactors | "SBR reactors can be designed and operated in such a way as to ensure complex removal of carbon, nitrogen and phosphorus compounds." The purification process carried out in SBR systems is characterized in that all major stages take place in the same tank (bioreaction chamber) in The operation of SBR depends on the principle of successive technological operations (phases): filling, reaction, sedimentation, decanting and possible dead phase, which can be modified for various operational applications [10-12]. " | Not assessed | Not assessed | Not assessed | Not assessed | 51.2481 | 22.5703
Specialist website Polish | 38 |  | Ocena usuwania związków węgla, azotu i fosforu w komunalnej oczyszczalni ścieków w Sokółce` | The aim of this study was to show changes in concentrations of organic compounds, nitrogen and phosphorus in wastewater by using activated sludge technology in sequential SBR reactors. Made of raw sewage samples, after mechanical treatment, the dephosphatation, while ?, ?, ?, and after complete nitrifi cation, denitrifi cation, and the effl uent. Profi les plotted compounds of C, N and P. It has been shown that the sewage treatment plant in Sokółka and increased eff ects integrated removing the above-mentioned compounds. |  | n/a | Grey literature | 2013 | Potential/Implicit | SBR reactors | "The use of SBR systems allows simultaneous nitrification and denitrification within one cycle by simply regulating the aeration intensity. 6. The final effect of wastewater treatment in an SBR reactor depends on the number, sequence, and duration of the process steps that should be taken. be adapted to the composition of raw sewage. " | Not assessed | Not assessed | Not assessed | Not assessed | 53.4069 | 23.5
Specialist website Polish | 39 |  | Skuteczność oczyszczania ścieków w przydomowej oczyszczalni z wykorzystaniem zmodyfikowanego filtru żwirowo-piaskowego | Nieoczyszczone ścieki bytowe na terenach wiejskich stanowią nadal poważne zagrożenie dla środowiska naturalnego. Brak jednoczesnej budowy systemów wodociągowych i kanalizacyjnych na terenach wiejskich przyczynił się do powstania znacznych dysproporcji pomiędzy zaopatrzeniem w wodę, a odprowadzeniem ścieków. Ścieki surowe wprowadzone do naturalnego odbiornika powodują szybką degradacje życia w odbiorniku i przyczyniają się do zachwiania równowagi biologicznej w środowisku. ścieki nieoczyszczone mogą doprowadził do pogorszenia jakości wody w studniach indywidulanych, a nawet doprowadził do całkowitego jej skażenia. Na terenach gdzie nie można zastosować kanalizacji zbiorczej alternatywą pozostaje budowa dołów asenizacyjnych lub przydomowych oczyszczalni ścieków. Rozwój przydomowych oczyszczalni ścieków w Polsce obserwuje się od kilkudziesięciu lat. W roku 1998 zarejestrowanych przydomowych oczyszczalni było 4000, podczas gdy w 1999 roku liczba ta wzrosła do 18054 szt. Intensywny wzrost obserwowano w latach kolejnych, gdzie w 2008 roku zarejestrowanych było 51 943 szt. w 2010 roku liczba ta wzrosła do około 81 tysięcy szt. a w 2011 roku zarejestrowano około 103 tysięce szt. W najbliższych latach przewiduje się gwałtowny wzrost nowo budowanych przydomowych oczyszczalni ścieków. Celem pracy była analiza skuteczności oczyszczania scieków bytowych w przydomowej oczyszczalni z wykorzystaniem zmodyfikowanego filtru swirowopiaskowego o przepływie pionowym. Cel pracy został zrealizowany poprzez wykonanie wstepnych badań laboratoryjnych z wykorzystaniem modelu wycinkowego „M1” w skali 1:1, a następnie wykonanie prototypu zmodyfikowanego filtru „F1” w terenie i określenie skuteczności działania w warunkach terenowych. Na tej podstawie autor zaproponował nowatorskie rozwiązanie, zmodyfikowany filtr świrowo-piaskowy o przepływie pionowym. Obecnie trwają procedury związane ze zgłoszeniem patentowym prototypu zmodyfikowanego filtru świrowo-piaskowego. Autorskie rozwiązanie filtru piaskowego o przepływie pionowym polegało na: – wprowadzeniu przed właściwą warstwą filtracyjną (piaskową) warstwy zabezpieczającej z drobnego świru, – zastosowaniu innowacyjnego układu rozprowadzającego ścieki w postaci autorskiego rozwiązania, – zmniejszeniu powierzchni filtru w stosunku do rozwiązań klasycznych. Klasyczne filtry piaskowe o przepływie pionowym zajmują znaczą powierzchnią (25-30 m2 dla pięcioosobowego gospodarstwa). W pracy podjęto próbę zmniejszenia wymiarów filtru w planie. Ważnym elementem modyfikacji złoża jest zaprojektowanie odpowiedniego systemu rozprowadzania ścieków tak, aby wykorzystał warstwą filtracyjną w jak najwyższym stopniu. Rozstawa drenów rozprowadzających ścieki po powierzchni złoża filtracyjnego w konwencjonalnych rozwiązaniach jest bardzo duża i wynosi nawet 200 cm. Przy miąższości właściwej warstwy filtracyjnej wynoszącej od 60 do 100 cm może dochodzić do nierównomiernego obciążenia złoża filtracyjnego. Poprzez zwiększenie wykorzystania warstwy filtracyjnej oraz wprowadzenie dodatkowej warstwy zabezpieczającej (z drobnego świru) można znacznie zmniejszyć wymiary filtru piaskowego o przepływie pionowym, przy równoczesnym zachowaniu jakości filtratu na dopuszczalnym poziomie. Badania obejmowały między innymi określenie wartości wskaźników fizykochemicznych zanieczyszczenia w ściekach dopływających oraz odpływających z filtru: BZT5, ChZTCr, tlen rozpuszczony, zawiesina ogólna, odczyn pH, fosfor ogólny, azot amonowy N-NH4, azot organiczny, azot całkowity Kjeldahla, azot azotynowy N-NO2, azot azotanowy N-NO3 oraz azot ogólny, (dodatkowo określono wartości wskaźników fizykochemicznych ścieków pobranych z następujących głębokości złoża filtracyjnego: 10 cm, 30 cm, 50 cm, 90 cm). Ponadto określono wartości wskaźników mikrobiologicznych zanieczyszczenia ścieków: bakterie grupy coli, Escherichia coli, Enterokoki, Salmonella sp., Shigella sp. oraz Clostridium perfringens) w ściekach dopływających do filtru, na odpływie z warstwy żwirowej oraz na odpływie z warstwy piaskowej. Na podstawie przeprowadzonych analiz wyników badań zaleca się stosowanie warstwy zabezpieczającej, wykonanej z drobnego żwiru o średnicy miarodajnej d10=1,66mm i miąższości 50 cm. Pod tą warstwą powinna być ułożona właściwa warstwa filtracyjna wykonana z piasku płukanego o średnicy miarodajnej d10=0,40mm i miąższości co najmniej 60 cm. Niewątpliwą zaletą zmodyfikowanego filtru żwirowopiaskowego o przepływie pionowym jest niewielka powierzchnia jaką zajmuje (1,15 m2.M-1) podczas gdy w klasycznych rozwiązaniach jest to nawet 7 m2.M-1. Biorąc pod uwagę, że usuwanie zanieczyszczeń następuje najintensywniej w początkowej głębokości warstwy zabezpieczającej, bardzo ważną sprawą jest równomierne rozprowadzenie ścieków wstępnie oczyszczonych po powierzchni warstwy zabezpieczającej wykonanej z drobnego żwiru. Zastosowanie innowacyjnego układu rozprowadzającego ścieki pozwoliło w badanym okresie optymalnie wykorzystał powierzchnię złoża filtracyjnego. Ze względu na znaczne wartości związków biogennych w ściekach oczyszczonych nie zaleca się stosowania zmodyfikowanego filtru żwirowo-piaskowego przy odprowadzaniu ścieków oczyszczonych do wód stojących i jezior. |  | n/a | Grey literature | 2013 | Potential/Implicit | Sand filter | modification of the sand filter to improve the efficiency of wastewater treatment | Not assessed | Not assessed | Not assessed | Not assessed | 49.8361 | 20.3478
Specialist website Polish | 40 |  | Systemy hydrofitowe do oczyszczania ścieków bytowych – projektowanie według zasad francuskich | W artykule scharakteryzowano i porównano dwie konfiguracje oczyszczalni hydrofilowych stosowane we Francji do oczyszczania ścieków bytowych w lokalnych oczyszczalniach (od 50 do 2000 RLM). Opisano jakie zastosowano w nich technologie oraz co z nich wynika dla środowiska. |  | n/a | Grey literature | 2014 | Potential/Implicit | Constructed wetland | French modification of VFCWs | Not assessed | Not assessed | Not assessed | Not assessed
Specialist website Polish | 41 |  | Szybkość usuwania związków azotu i fosforu podczas faz procesowych reaktora SBR | W artykule przedstawiono szybkości usuwania związków azotu i fosforu ze ścieków z zastosowaniem gliceryny jako zewnętrznego źródła węgla. Badania prowadzono podczas procesu oczyszczania ścieków komunalnych w dwóch niezależnych komorach osadu czynnego typu SBR. Do jednej z komór dodano glicerynę jako źródło łatwo przyswajalnych związków organicznych. Przeprowadzone badania wykazały, że zastosowanie gliceryny jako zewnętrzne źródło węgla podczas oczyszczania ścieków wpłynęło pozytywnie na obniżenie stężeń form azotu i fosforu. Dodatek gliceryny przyczynił się do zwiększenia szybkości usuwania azotanów w procesie denitryfikacji oraz do przyśpieszenia usuwania azotu amonowego w procesie nitryfikacji, natomiast nie stwierdzono istotnych zależności między szybkością usuwania związków fosforu a dodatkiem zewnętrznego źródła węgla w formie gliceryny. |  | n/a | Grey literature | 2017 | Potential/Implicit | SBR reactors | The article presents the rates of removal of nitrogen and phosphorus compounds from wastewater with the use of glycerine as an external carbon source. The research was conducted during the process of municipal wastewater treatment in two independent SBR activated sludge chambers. Glycerin was added to one of the chambers as a source of easily digestible organic compounds. The tests showed that the use of glycerin as an external source of carbon during sewage treatment had a positive effect on reducing the concentrations of nitrogen and phosphorus forms. The addition of glycerine contributed to the increase in the rate of nitrate removal in the denitrification process and to the acceleration of ammonium nitrogen removal in the nitrification process, while there were no significant relationships between the rate of phosphorus removal and the addition of an external carbon source in the form | Not assessed | Not assessed | Not assessed | Not assessed | 53.1353 | 23.1456
Specialist website Polish | 42 |  | Usuwanie azotu ze ścieków komunalnych z wykorzystaniem zewnętrznego źródła węgla organicznego | Discharge of raw wastewater which contains nutrients (nitrogen and phosphorus) can be hazardous for environment, due to its potential to cause eutrophication, oxygen reduction, and also toxicity in water bodies. Thus, it is needed to treat polluted water in terms of nutrient removal before discharging in environment. The study was conducted in the municipal wastewater treatment plant in Koszalin. It is one of the largest facilities in the Middle Pomerania. The planned flow capacity is about 40000 3 per day. The average daily flow rate entering the plant is 20 500 3 per day. This wastewater treatment plant operates with activated sludge systems. It utilizes high efficiency system for carbon, nitrogen and phosphorous removal from municipal wastewater. Currently, the total nitrogen content in the treated wastewater is approx. 10 mg N/dm3. In order to improve the efficiency of N removal within the existing capacities, the denitrification process can be enhanced by adding external carbon sources. The article presents the technological solutions aiming to improve the quality of treated wastewater. The research has proven that the use of an external carbon source, which was a commercial product KEM-CARBO GCM95, resulted in approx. 23% reduction in total nitrogen concentrations in treated wastewater. Preparation was dosed into the chambers of the denitrification a yield of 22 dm3/h. The results of studies were conducted in 2014. External carbon source was dosed at three different times – in April, June and late August. In 2015 were repeated. The ratio of organic pollutants in wastewater COD/BOD5 was approx. 2.0. On the other hand, the high ratio of BOD5/Nog ratio > 7.0 (the entire study period), indicating good susceptibility of wastewater on biological nitrogen removal in the process of denitrification. The use of preparation KEM-CARBO GCM 95, resulted in approx. 23% reduction in total nitrogen concentrations in treated wastewater. One of the practical methods to obtain required concentration of total nitrogen in treated wastewater is to increase the degree of internal recirculation. The practical method to obtain proper concentration of total nitrogen in treated wastewater is to increase the degree of internal recirculation and uniform distribution of wastewater on biological rectors. |  | n/a | Grey literature | 2016 | Potential/Implicit | external source of organic carbon | "This article presents the results of research on the removal of nitrogen compounds from wastewater using an external source of organic carbon, which is a commercial preparation KEM-CARBO GCM 95. With a view to further elimination of total nitrogen in treated sewage, tests were conducted in 2014 and 2015 , using an external carbon source - KEM-CARBO GCM 95, as a factor supporting the elimination of compounds of this element (Chrzanowska & Kozak 2012, Maciołek 2015, Piaszykowski & Kołacz 2011). " | Not assessed | Not assessed | Not assessed | Not assessed | 54.1903 | 16.1817
Specialist website Polish | 43 |  | Wysuszony osad ściekowy i biomasa jako paliwo odnawialne | W artykule przedstawiono sposób termicznej utylizacji wysuszonego osadu ściekowego, w procesie zgazowania biomasy powstałej ze słomy oraz kory w postaci luźnej bądź sprasowanej, co stanowi mieszaninę paliwa odnawialnego o różnych udziałach masowych w celu podniesienia efektywności wykorzystania wysuszonego osadu ściekowego o zawartości 90% s.m. w gospodarce cieplnej i energetycznej. Stosowanie techniki zgazowywania i pirolizy w procesach termicznych konwersji energii chemicznej paliw odnawialnych w tym słomy i kory jest możliwe. Wytworzony gaz ulega spalaniu w komorze spalania kotła, a uzyskane ciepło w wyniku procesów termicznych, wykorzystywane może być do celów grzewczych. Stosowanie paliw odnawialnych w energetyce i ciepłownictwie może przyczynić się do wdrożenia recyklingu odpadów. Zastąpienie węgla kamiennego w ciepłownictwie zmniejszy emisję pyłów, szkodliwych związków do atmosfery przez zastosowanie bezodpadowego i nisko emisyjnego spalania biomasy z wykorzystaniem pirolizy i spaleniu wytworzonego gazu. Nowe technologie przetwarzania i spalania paliw odnawialnych, szczególnie technologia zgazowywania jest bezpieczna dla środowiska ze względu na niski stopień zanieczyszczenia spalin szkodliwymi związkami siarki i azotu. Wysoka sprawność konwersji energii zapewnia opłacalność inwestycji związanych z wytwarzaniem paliw z biomasy i spalania gazu generatorowego w celu wytworzenia energii cieplnej lub elektrycznej. Spalając paliwa odnawialne powstaje znikoma ilość popiołu, który może być wykorzystywany jako nawóz. Zastosowanie takiego rodzaju paliwa ma na celu zwiększenia możliwości uzyskania dodatkowych odnawialnych źródeł energii. Przedstawiono wyniki badań. |  | n/a | Grey literature | 2015 | Potential/Implicit | SLUDGE SECTOR AND BIOMASS AS RENEWABLE FUEL | "The article presents the method of thermal utilization of dried sewage sludge, in the process of gasification of biomass arising from straw and bark in loose or compressed form, which is a mixture of renewable fuel with various mass shares in order to increase the efficiency of using dried sewage sludge with content of 90% DM in thermal and energy management The use of gasification and pyrolysis in thermal processes of chemical energy conversion of renewable fuels, including straw and bark, is possible. The produced gas is combusted in the combustion chamber of the cat, and obtained The use of renewable fuels in the energy and heat industry may contribute to the implementation of waste recycling. Replacement of hard coal in heating will reduce the emission of dust, harmful compounds to the atmosphere through the use of non-waste and low e missionary biomass combustion using pyrolysis and combustion of generated gas. New technologies for the conversion and combustion of renewable fuels, in particular gasification technology, is environmentally safe due to the low degree of exhaust pollution due to harmful sulfur and nitrogen compounds. " | Not assessed | Not assessed | Not assessed | Not assessed
Specialist website Polish | 44 |  | Podczyszczanie wód osadowych pochodzących z odwadniania przefermentowanych osadów ściekowych w fotobioreaktorach glonowych | W artykule omówiono metodę podczyszczania ścieków w fotobiorektorach przy użyciu glonów, która polega na wykorzystaniu tych organizmów do poboru związków azotu (głównie jonów amonowych, ale także azotanów) oraz związków fosforu (ortofosforanów) z dopływających ścieków. W badanym układzie wykorzystano wody osadowe powstałe w procesie odwadniania przefermentowanego osadu, charakteryzujące się wysokim stężeniem jonów amonowych. Proces podczyszczania w bocznym ciągu technologicznym ma na celu ochronę głównego ciągu oczyszczalni przed zbyt wysokim ładunkiem azotu i zachwianiem procesów biologicznych. W wyniku asymilacji związków biogennych w fotobioreaktorze następuje przyrost biomasy glonowej, która może być wykorzystana jako substrat w ko-fermentacji i produkcji biogazu. Efektywność hodowli glonów w fotobioreaktorach zależy głownie od intensywności światła, temperatury, długość cyklu dzień/noc, turbulencji, zasolenia, pH, rodzaju gatunków koegzystujących glonów oraz obecności innych organizmów. |  | n/a | Grey literature | 2016 | Potential/implicit reuse | Fotobioreaktor | Algae photobioreactors used to lower N in the recycled effluent to the treatment plant | Not assessed | Not assessed | Not assessed | Not assessed | 50.2922 | 18.6675
Specialist website Polish | 45 |  | Wstępne usuwanie fosforu ze ścieków miejskich | W pracy opisano i zinterpretowano rezultaty procesów oczyszczania ścieków miejskich koagulowanych chemicznie PIX-em oraz elektrokoagulowanych recyrkulacyjnie na elektrodach glinowych. Procesy te potraktowano jako: a) etap wstępny, przed biologicznym oczyszczaniem badanych ścieków oraz b) jedyne i ostateczne oczyszczanie ścieków. Wyniki badań procesu koagulacji chemicznej oraz elektrokoagulacji badanych ścieków pokazały, że metody te zapewniają wymagany poziom usunięcia zawiesin i fosforu z oczyszczanych ścieków. Jednakże ChZT tak oczyszczonych ścieków obniżało się tylko do ok. 200 mg?dm–3 przy wymaganym poziomie 125 mg?dm–3 w odpływie z oczyszczalni. Fakt ten nie pozwala więc traktować koagulacji chemicznej lub/i elektrokoagulacji jako jedynego i ostatecznego etapu oczyszczania badanych ścieków miejskich. Stąd w dalszej części badań ścieki traktowano znacznie mniejszymi dawkami koagulantu żelazowego (PIX) i elektrokoagulantu glinowego (elektrody Al). Prowadziło to do częściowego usunięcia fosforu, zapewniając takie obniżenie poziomu P, aby kolejny etap biologicznego oczyszczania mógł zapewnić stężenie tego biogenu w odpływie bliskie zeru. Dokonano oceny wartości aplikacyjnej uzyskanej bazy danych w świetle aktualnych norm i uwarunkowań, jak również w szerszej perspektywie zaostrzenia wymagań w zakresie stopnia oczyszczenia ścieków, szczególnie w zakresie usuwania fosforu. |  | n/a | Grey literature | 2014 | Potential/implicit reuse | PRELIMINARY REMOVAL OF PHOSPHORUS FROM MUNICIPAL WASTEWATER | "The results of municipal wastewater treatment by chemical coagulation with PIX and electrocoagulation in a recirculation system with aluminum electrodes were discussed and interpreted. Those processes were analyzed as: a) preliminary processing before biological treatment, or b) the only treatment procedure. The results of chemical coagulation and electrocoagulation indicate that both methods guarantee the required level of phosphorus and suspended solids removal from wastewater. Despite the above, the COD of treated wastewater decreased to only 200 mg ×dm–3 which exceeds the norm for effluents discharged from treatment plants (125 mg × dm–3). Our results indicate that municipal wastewater treatment cannot rely solely on chemical coagulation and/or electrocoagulation. In successive parts of the study, wastewater was treated with significantly smaller doses of a ferric coagulant (PIX) and an aluminum electrocoagulant (Al electrodes). The above treatments lowered the phosphorus load of wastewater to a level ensuring its nearly complete removal in successive stages of biological treatment. The practical application of the resulting database was evaluated in view of the existing regulations as well as more stringent requirements which could be introduced in the future, in particular with regard to total phosphorus loads." | Not assessed | Not assessed | Not assessed | Not assessed | 54.0532 | 21.1525
Specialist website Polish | 46 |  | Phosphorus recovery from sewage sludge via pyrolysis | Wyczerpywanie się złóż fosforytów, stanowi obecnie jeden z najpoważniejszych światowych problemów, który może doprowadzić do kryzysu produkcji żywności. Blisko 90% światowego wydobycia tego surowca stanowi surowiec do produkcji nawozów. Szacuje się, że przy obecnym poziomie zużycia tych złóż w ciągu 50–100 lat ulegną one wyczerpaniu. Natomiast już w 2033 nastąpi tzw. szczyt wydobycia fosforu – Peak phosphorus. Po osiągnięciu tego momentu światowe wydobycie będzie już tylko malało, aż do chwili całkowitego wyczerpania złóż. W związku ze wzrastającą liczbą ludności, zapotrzebowanie na fosforyty będzie stale rosło. Zasoby tych złóż są nieodnawialne, dlatego też pojawia się konieczność odzysku tego pierwiastka. W chwili obecnej recykling i ponowne wykorzystanie fosforu nie jest praktyką powszechnie stosowaną, pomimo wielu badań opisujących te zagadnienie. Obecna sytuacja wymaga podjęcia szybkich i skutecznych działań mających na celu zapobiegnięcie wyczerpywaniu się złóż fosforytów. Problem deficytu tego surowca mogą odczuć w szczególności państwa należące do Unii Europejskiej, ponieważ na terenie państw członkowskich znajdują się tylko niewielkie pokłady tych złóż. Ponadto, w chwili obecnej ich wydobycie nie jest możliwe głównie ze względów ekonomicznych oraz technologicznych. Oczyszczalnie ścieków komunalnych posiadają największy potencjał odzysku fosforu, wykazano że ponad 90% fosforu dopływającego do oczyszczalni ścieków odprowadzanych jest w osadach ściekowych. Piroliza osadów ściekowych nie jest nowym rozwiązaniem, do tej pory ta technologia była kojarzona głównie z odzyskiem energetycznym. W ostatnich latach zwrócono uwagę na możliwość odzysku zarówno fosforu jak i metali ciężkich zawartych w fazie stałej. Dodatkowo piroliza osadów ściekowych charakteryzuje się bardzo wysokim stopniem odzysku tego pierwiastka sięgającym 100%. Na podstawie przeprowadzonych badań można stwierdzić, że największą ilość P można odzyskać w wyniku pirolizy osadów po procesie suszenia, z terenu województwa lubelskiego może to stanowić około 1670 ton rocznie. |  | n/a | Grey literature | 2013 | Thermochemical | Pyrolysis | "Thermal process such a pyrolysis has usually been applied for energy recovery. Additionally, recovery of phosphorus could be achieved via this method. Pyrolysis is a process to convert biomass directly into solid, liquid and gaseous products by thermal decomposition in absence of oxygen (Vamvuka, 2011). The gas fraction contains carbon dioxide, carbon monoxide, methane, hydrogen, ethane, ethylene and other compounds, the calo rific value of this phase ranges from 15 to 30MJ/Nm 3 . The liquid phase encloses water (15–35%) and organic chemicals, such as acids, alcohols, aldehydes, ketones, esters, phenols and nitrogen compounds The solid fraction, also known as a biochar contains mostly ashes , inert substances and heavy metals (Bień, 2007) . " | Yes | No | Yes | Yes | 51.2481 | 22.5703
Specialist website Swedish | 47 | Anbalagan (2016) | Indigenous microalgae-activated sludge cultivation system for wastewater treatment |  | Anbalagan | n/a | Grey literature | 2016 | Biological | Use microalgae-based active sludge-process in municipal wastewater-treatment | An alternative to conventional, bacterial sewage treatment was studied; micro-based activation process (MAAS). The background is that green microalgae, like plants, utilize photosynthesis. Through photosynthesis, the algae can rapidly propagate if there are nutrients, light and carbon dioxide. Since sewage contains all the necessary nutrients, it is sufficient to add carbon dioxide under the right lighting conditions so that a viable algae culture can grow. Algeria also produces oxygen in the process, which in turn can be used by the bacteria in the MAAS process in an interesting symbiosis. Most interesting is micro-based water purification from a resource recovery perspective because the nutrients are assimilated into the algae and thus remain in the sludge and can then be recovered as a fertilizer product. | Yes | Yes | Yes | No | 59.5789 | 16.559
Specialist website Swedish | 48 | Jönsson (2013) | System för återföring av fosfor i källsorterade fraktion av urin, fekalier, matavfall och i liknande rötat samhälls- och lantbruksavfall |  | Jönsson et al | n/a | Grey literature | 2013 | Biological | Phosphorus, nitrogen, source separation, urine, faeces, food waste, manure, recycling | This report evaluates different systems for recycling of phosphorus from source‐separated fractions of urine, faeces and food waste, and technology to redistribute phosphorus from livestock farms with phosphorus surpluses to farms with phosphorus deficit | No | No | Yes | No | 61.6818 | 14.684
Specialist website Swedish | 49 | Levlin (2014) | Metoder för fosforåtervinning ur avloppsslam |  | Levlin et al | n/a | Grey literature | 2014 | Combinations | Phosphorus, wastewater treatment plant, sludge, recycling, ash, fertilizer |  | No | No | Yes | No | 61.6818 | 14.684
Specialist website Swedish | 50 | Bengtsson (2017) | Aeroba granuler, en ny reningsteknik för kommunala avloppsreningsverk – en kunskapssammanställning |  | Bengtsson et al | n/a | Grey literature | 2017 | Potential/implicit reuse | Aerobt granulärt slam, municipal wastewater cleaning process | The report describes the state of the art of the new technology aerobic granular sludge (AGS) for biological treatment of municipal wastewater. A comparison with other techniques shows that aerobic purification processes can be compact and energy efficient. | Not assessed | Not assessed | Not assessed | Not assessed | 61.6818 | 14.684
Specialist website Swedish | 51 | Plaza (2015) | Användning av Anammox för en förbättrad kväveavskiljning vid avloppsverk |  | Plaza et al | n/a | Grey literature | 2015 | Potential/implicit reuse | Anammox, deammonification, nitritation, nitrogen removal, wastewater treatment | The experiments were performed at Hammarby Sjöstadsverk to study nitrogen removal with deammonification (partial nitritation + anammox) at low temperatures and low nitrogen concentrations, typical for the mainstream wastewater. Especially establishment and interaction between different microbial populations were studied. | Not assessed | Not assessed | Not assessed | Not assessed | 59.3067 | 18.1049
Specialist website Swedish | 52 | Salmonsson (2017) | Sidoströmshydrolys och biologisk fosforavskiljning på svenska avloppsreningsverk |  | Salmonsson et al | n/a | Grey literature | 2017 | Potential/implicit reuse | Side stream hyrolysis, biological phosphorus removal, waste water treatment plant, operation, design, function, monitoring | An evaluation of design, operation and function of side stream hydrolysis at Swedish waste water treatment plants with the aim to develop guidelines for design, operation and monitoring | Not assessed | Not assessed | Not assessed | Not assessed | 61.6818 | 14.684
Specialist website Swedish | 53 | Dolovan (2017) | Utsläpp från svenska reningsverk till Östersjön: Granskning av Henriksdals reningsverk, Ryaverket, Sjölunda reningsverk, Kungssängsverket och Duvbackens reningsverk |  | Dolovan A. & Fadul M E J | n/a | Grey literature | 2017 | Potential/implicit reuse | Treatment plant, mechnichal, chemical and biological purification | Purification plant, phosphorus, nitrogen, mechanical purification, biological purification, chemical purification, person equivalent (pe). | Not assessed | Not assessed | Not assessed | Not assessed | 58.3662 | 14.4262
[12 empty] | No | No | No | No