## INFOS
GLOSSARY
| PCA | Principal component analysis
| C1, C2 | Principal component 1, 2
1m, 3m, 5m
| C1S2a | "S2" is the second part of the Benken borehole between 565 and 700 mbgl -- "a" stands for analysis without ECS variables (major and trace chemical elements)
| DC1a_1 | "D" stands for derivative of C1, "1" stands for 1m
| TC1a_1 | "T" stands for trend
| VC1a_1 | "V" stands for variance
| _cr | all variables were standardized prior to the analysis
| _ED | stands for Euclidian distance (distance chosen for the fuzzy k-means classification)
| CI | Confusion index of the classification
| MaxCls | Class corresponding to the maximum membership
ANALYSES ON THE SURVEY 2 (550 -- 700 m) INTERVAL
>>>>> | 1. Principal Component Analysis on the following well-logs variables :
HSGR
RHOM
DTCO
HFK
HTHO
PEFL
>>>>> | 2. Kernel-based spatial analysis : Calculation of spatial trend and variability (derivative and local variance) at different observation scales (kernel sizes)
>>>>> | 3. Fuzzy k-means clustering on the following properties from the PCA :
Trend calculated with a 1, 3, or 5m-wide kernel on C1
Derivative of the trend
Local variance of the trend
Trend calculated with a 1, 3, or 5m-wide kernel on C2
Derivative of the trend
Local variance of the trend

## WellLog Properties
Zm | HSGR | RHOM | DTCO | HFK | HTHO | PEFL | Ca | Fe | Si
566.166 | 93.301 | 2.5177 | 312.592 | 0.0201 | 15.952 | 3.5047 | 0.0247 | 0.044 | 0.29
566.318 | 93.301 | 2.5177 | 312.592 | 0.0201 | 15.952 | 3.5047 | 0.0181 | 0.0402 | 0.3209
566.471 | 94.035 | 2.5066 | 318.744 | 0.0206 | 16.4205 | 3.2412 | 0.027 | 0.046 | 0.2977
566.623 | 94.857 | 2.4788 | 326.01 | 0.0205 | 16.6716 | 3.1404 | 0.0002 | 0.0488 | 0.3087
566.776 | 95.98 | 2.4731 | 329.657 | 0.0199 | 17.4434 | 2.9785 | 0.0016 | 0.0453 | 0.3267
566.928 | 96.076 | 2.4744 | 331.971 | 0.0193 | 16.2654 | 3.1225 | 0.0365 | 0.0334 | 0.3228
567.08 | 96.805 | 2.5002 | 332.724 | 0.0203 | 16.9108 | 3.136 | 0.0286 | 0.0445 | 0.2992
567.233 | 95.4 | 2.5049 | 331.155 | 0.0202 | 15.3847 | 3.1635 | 0.1126 | 0.0489 | 0.1899
567.385 | 94.546 | 2.508 | 331.132 | 0.0212 | 15.025 | 3.0588 | 0.0045 | 0.0474 | 0.3184
567.538 | 95.882 | 2.4998 | 330.781 | 0.0212 | 15.6708 | 3.1252 | 0.0259 | 0.0437 | 0.2912
567.69 | 94.837 | 2.4897 | 332.19 | 0.0208 | 16.1102 | 3.149 | 0.0312 | 0.0581 | 0.2519
567.842 | 96.55 | 2.4894 | 334.123 | 0.0205 | 16.729 | 3.1892 | 0.015 | 0.0579 | 0.2667
567.995 | 98.901 | 2.5004 | 337.347 | 0.0204 | 17.4495 | 3.1081 | 0.0493 | 0.0373 | 0.2967
568.147 | 101.084 | 2.4785 | 338.841 | 0.0213 | 17.4988 | 3.3471 | 0.0002 | 0.0676 | 0.2688
568.3 | 100.032 | 2.4282 | 338.677 | 0.0211 | 18.3017 | 3.1582 | 0.0002 | 0.0611 | 0.279
568.452 | 96.995 | 2.3872 | 343.548 | 0.0205 | 18.2335 | 3.1176 | 0.0002 | 0.0674 | 0.2711
568.604 | 98.863 | 2.3637 | 346.198 | 0.0208 | 18.9515 | 2.8356 | 0.0002 | 0.0603 | 0.2821
568.757 | 96.891 | 2.3351 | 342.931 | 0.0202 | 17.6286 | 2.7135 | 0.0334 | 0.0561 | 0.2503
568.909 | 96.377 | 2.2807 | 340.928 | 0.0206 | 18.1029 | 2.6871 | 0.0549 | 0.0491 | 0.2517
569.062 | 92.394 | 2.3136 | 340.732 | 0.0193 | 17.751 | 2.7423 | 0.0386 | 0.0484 | 0.2757
569.214 | 94.53 | 2.3998 | 334.829 | 0.0196 | 19.1071 | 3.0948 | 0.0701 | 0.0627 | 0.1991
569.366 | 93.791 | 2.4951 | 330.724 | 0.0193 | 17.8652 | 3.3834 | 0.0704 | 0.0489 | 0.2363
569.519 | 95.689 | 2.5017 | 324.216 | 0.0201 | 17.372 | 3.6663 | 0.0539 | 0.048 | 0.2607
569.671 | 95.636 | 2.4501 | 325.503 | 0.0215 | 15.8984 | 3.4365 | 0.0417 | 0.0598 | 0.2411
569.824 | 97.597 | 2.3745 | 329.899 | 0.0217 | 16.1518 | 3.1813 | 0.0529 | 0.0509 | 0.2534
569.976 | 99.908 | 2.3636 | 332.887 | 0.0233 | 15.6526 | 2.8785 | 0.0002 | 0.0897 | 0.2518
570.128 | 101.19 | 2.3613 | 340.138 | 0.0242 | 14.8845 | 2.7505 | 0.0537 | 0.0547 | 0.2384
570.281 | 103.942 | 2.3737 | 346.059 | 0.0256 | 14.6988 | 2.8745 | 0.0726 | 0.0459 | 0.2464
570.433 | 100.282 | 2.3022 | 345.078 | 0.0242 | 15.028 | 2.876 | 0.0002 | 0.0546 | 0.3025
570.586 | 100.312 | 2.216 | 342.953 | 0.0239 | 14.5618 | 2.7551 | 0.0174 | 0.0532 | 0.2844
570.738 | 99.161 | 2.2042 | 341.69 | 0.0232 | 14.7091 | 2.6264 | 0.0235 | 0.057 | 0.2675
570.89 | 102.054 | 2.3517 | 338.978 | 0.025 | 13.4322 | 2.5972 | 0.0067 | 0.0709 | 0.2664
571.043 | 100.301 | 2.4822 | 340.052 | 0.0253 | 13.2676 | 3.016 | 0.0238 | 0.0745 | 0.2495
571.195 | 100.228 | 2.5037 | 339.605 | 0.0247 | 13.2226 | 3.1145 | 0.0002 | 0.0563 | 0.2888
571.348 | 100.311 | 2.4686 | 337.321 | 0.0241 | 13.6718 | 3.2036 | 0.0464 | 0.047 | 0.2714
571.5 | 102.028 | 2.4262 | 336.997 | 0.0238 | 13.8624 | 3.224 | 0.0002 | 0.0547 | 0.3023
571.652 | 100.556 | 2.4179 | 336.051 | 0.0226 | 13.7994 | 3.1907 | 0.1061 | 0.0434 | 0.2148
571.805 | 99.351 | 2.4383 | 334.117 | 0.0216 | 15.4119 | 3.204 | 0.0124 | 0.0483 | 0.3017
571.957 | 98.016 | 2.4534 | 333.581 | 0.0205 | 16.0038 | 3.1704 | 0.0002 | 0.0717 | 0.2725
572.11 | 98.145 | 2.488 | 327.177 | 0.0216 | 15.9359 | 3.0519 | 0.0415 | 0.0513 | 0.2505
572.262 | 94.479 | 2.5202 | 316.565 | 0.0207 | 15.92 | 3.0766 | 0.0247 | 0.0473 | 0.2953
572.414 | 88.908 | 2.5546 | 300.118 | 0.0201 | 15.0121 | 3.0484 | 0.0407 | 0.0408 | 0.2958
572.567 | 78.65 | 2.5924 | 286.299 | 0.0171 | 14.0729 | 3.3404 | 0.1665 | 0.0335 | 0.171
572.719 | 73.232 | 2.6039 | 277.914 | 0.0156 | 13.2994 | 3.5795 | 0.1476 | 0.0383 | 0.1713
572.872 | 74.327 | 2.5879 | 273.923 | 0.0162 | 13.9412 | 3.5276 | 0.0934 | 0.0377 | 0.2364
573.024 | 82.144 | 2.5457 | 274.203 | 0.0178 | 16.0294 | 3.3836 | 0.0955 | 0.0376 | 0.2384
573.176 | 89.506 | 2.5315 | 281.219 | 0.02 | 17.557 | 3.2013 | 0.0227 | 0.0436 | 0.3055
573.329 | 92.58 | 2.5387 | 290.443 | 0.0207 | 17.9532 | 3.2738 | 0.0001 | 0.0416 | 0.3398
573.481 | 90.978 | 2.5601 | 298.114 | 0.0208 | 16.2521 | 3.2857 | 0.0381 | 0.0415 | 0.2993
573.634 | 87.278 | 2.5667 | 298.095 | 0.0198 | 15.1107 | 3.2995 | 0.1039 | 0.0317 | 0.2474
573.786 | 87.285 | 2.5571 | 298.9 | 0.019 | 15.0857 | 3.428 | 0.0378 | 0.0447 | 0.2828
573.938 | 87.288 | 2.5407 | 295.861 | 0.0193 | 14.6948 | 3.3764 | 0.0563 | 0.0445 | 0.262
574.091 | 85.96 | 2.5316 | 291.724 | 0.0185 | 13.3312 | 3.4186 | 0.1046 | 0.0368 | 0.235
574.243 | 79.904 | 2.5441 | 290.474 | 0.0178 | 12.0294 | 3.4962 | 0.0921 | 0.0284 | 0.2632
574.396 | 76.764 | 2.5709 | 291.013 | 0.0171 | 11.3497 | 3.6356 | 0.1089 | 0.0252 | 0.2641
574.548 | 80.749 | 2.5689 | 287.333 | 0.0177 | 11.6798 | 3.5567 | 0.0589 | 0.047 | 0.2582
574.7 | 86.712 | 2.5425 | 290.306 | 0.0183 | 12.1665 | 3.157 | 0.0579 | 0.0359 | 0.2892
574.853 | 93.387 | 2.5328 | 297.498 | 0.0193 | 14.3372 | 3.0921 | 0.0879 | 0.0322 | 0.2675
575.005 | 90.702 | 2.5292 | 301.802 | 0.0187 | 14.544 | 3.2488 | 0.0149 | 0.028 | 0.3607
575.158 | 87.963 | 2.5403 | 302.445 | 0.0179 | 14.5208 | 3.3181 | 0.0002 | 0.0454 | 0.327
575.31 | 82.753 | 2.5513 | 300.862 | 0.0172 | 13.6157 | 3.3678 | 0.0841 | 0.0328 | 0.2622
575.462 | 80.395 | 2.5473 | 301.226 | 0.0168 | 12.6878 | 3.2342 | 0.0347 | 0.0438 | 0.2907
575.615 | 86.066 | 2.5235 | 303.607 | 0.0174 | 13.738 | 3.2637 | 0.0969 | 0.0423 | 0.2248
575.767 | 88.729 | 2.4756 | 302.493 | 0.0185 | 14.0303 | 3.053 | 0.0641 | 0.0444 | 0.2521
575.92 | 95.079 | 2.4629 | 307.1 | 0.0194 | 15.3118 | 3.0178 | 0.0617 | 0.0413 | 0.2692
576.072 | 93.466 | 2.4748 | 315.37 | 0.0184 | 15.0455 | 2.9352 | 0.0635 | 0.0527 | 0.2341
576.224 | 94.499 | 2.4859 | 320.964 | 0.0192 | 15.4624 | 3.0518 | 0.0282 | 0.0472 | 0.286
576.377 | 93.9 | 2.5019 | 322.196 | 0.0197 | 14.8737 | 2.9967 | 0.067 | 0.0373 | 0.2762
576.529 | 92.206 | 2.5193 | 322.638 | 0.0198 | 13.4228 | 3.1448 | 0.0002 | 0.0439 | 0.3327
576.682 | 93.003 | 2.5178 | 324.079 | 0.0201 | 12.7097 | 3.1619 | 0.0094 | 0.0351 | 0.3472
576.834 | 91.825 | 2.5016 | 325.759 | 0.0198 | 11.3337 | 3.2782 | 0.0034 | 0.0477 | 0.3172
576.986 | 96.149 | 2.456 | 325.684 | 0.0211 | 12.5097 | 3.1616 | 0.021 | 0.0591 | 0.2573
577.139 | 98.428 | 2.4129 | 328.955 | 0.0219 | 12.7503 | 3.0485 | 0.0212 | 0.0462 | 0.3018
577.291 | 99.036 | 2.408 | 330.052 | 0.0227 | 12.8235 | 2.8898 | 0.0118 | 0.0479 | 0.3057
577.444 | 96.796 | 2.4359 | 328.489 | 0.0219 | 13.3537 | 3.1162 | 0.0164 | 0.0438 | 0.3162
577.596 | 95.037 | 2.4672 | 325.183 | 0.0215 | 12.2439 | 3.2648 | 0.0002 | 0.0445 | 0.3298
577.748 | 93.871 | 2.5061 | 321.515 | 0.0225 | 11.8788 | 3.4835 | 0.0377 | 0.0473 | 0.2784
577.901 | 89.716 | 2.5199 | 319.374 | 0.0217 | 11.616 | 3.5082 | 0.0413 | 0.0385 | 0.3017
578.053 | 89.517 | 2.5093 | 319.632 | 0.0219 | 11.6774 | 3.4927 | 0.0418 | 0.044 | 0.2854
578.206 | 89.96 | 2.4922 | 323.475 | 0.022 | 12.6925 | 3.4924 | 0.0402 | 0.0572 | 0.2389
578.358 | 92.347 | 2.4778 | 320.326 | 0.0222 | 13.3674 | 3.3585 | 0.0294 | 0.0511 | 0.2779
578.51 | 93.783 | 2.4786 | 326.358 | 0.0227 | 14.2795 | 3.476 | 0.0059 | 0.0535 | 0.2981
578.663 | 96.845 | 2.479 | 323.894 | 0.0228 | 13.9529 | 3.3438 | 0.0002 | 0.0465 | 0.3255
578.815 | 95.871 | 2.4263 | 326.547 | 0.0221 | 14.8416 | 3.3262 | 0.0393 | 0.0475 | 0.2773
578.968 | 89.691 | 2.1505 | 328.809 | 0.021 | 13.5764 | 2.6053 | 0.0366 | 0.0696 | 0.2406
579.12 | 85.729 | 1.8934 | 330.505 | 0.0207 | 12.4576 | 2.3284 | 0.0287 | 0.0773 | 0.2267
579.272 | 85.433 | 1.8582 | 332.39 | 0.0207 | 12.7755 | 2.1682 | 0.0755 | 0.0534 | 0.2131
579.425 | 86.675 | 1.9246 | 332.447 | 0.0207 | 13.1703 | 2.1767 | 0.0473 | 0.0472 | 0.2549
579.577 | 87.814 | 2.1388 | 329.371 | 0.0205 | 12.8642 | 2.551 | 0.0556 | 0.0481 | 0.2587
579.73 | 90.316 | 2.2591 | 327.351 | 0.0204 | 13.7989 | 2.5259 | 0.0353 | 0.0473 | 0.2835
579.882 | 91.332 | 2.3686 | 312.6 | 0.0205 | 12.9104 | 3.066 | 0.0002 | 0.0416 | 0.3395
580.034 | 90.08 | 2.2788 | 323.764 | 0.0206 | 14.9442 | 3.0149 | 0.0777 | 0.0321 | 0.2774
580.187 | 87.024 | 1.9352 | 326.95 | 0.0202 | 14.3903 | 2.5382 | 0.0366 | 0.0444 | 0.292
580.339 | 86.88 | 1.7935 | 331.341 | 0.0199 | 15.0741 | 2.3545 | 0.0002 | 0.054 | 0.2942
580.492 | 88.968 | 1.7992 | 332.481 | 0.0203 | 15.9896 | 2.202 | 0.0542 | 0.0505 | 0.2517
580.644 | 92.203 | 1.9003 | 334.314 | 0.0203 | 17.354 | 2.3711 | 0.0311 | 0.0416 | 0.3052
580.796 | 93.756 | 1.9849 | 345.537 | 0.0208 | 19.1483 | 2.3978 | 0.0559 | 0.0558 | 0.2312
580.949 | 95.028 | 2.0117 | 343.874 | 0.0207 | 20.1547 | 2.3415 | 0.0089 | 0.0464 | 0.3141
581.101 | 92.301 | 1.9733 | 342.272 | 0.0199 | 19.532 | 2.3916 | 0.0802 | 0.0453 | 0.2405
581.254 | 88.527 | 1.8815 | 344.059 | 0.0189 | 18.1508 | 2.3172 | 0.0553 | 0.0555 | 0.2268
581.406 | 85.182 | 1.8493 | 346.976 | 0.0187 | 17.5347 | 2.2428 | 0.0233 | 0.0522 | 0.271
581.558 | 85.691 | 1.8562 | 344.181 | 0.0185 | 18.6795 | 2.2326 | 0.0382 | 0.0551 | 0.2559
581.711 | 89.369 | 1.9126 | 342.606 | 0.0198 | 17.2491 | 2.3194 | 0.0002 | 0.0547 | 0.3023
581.863 | 91.823 | 1.9796 | 340.404 | 0.0204 | 18.1892 | 2.4052 | 0.0861 | 0.0483 | 0.2216
582.016 | 95.173 | 2.105 | 329.941 | 0.0216 | 18.9874 | 2.4274 | 0.0002 | 0.0558 | 0.2972
582.168 | 96.293 | 2.2988 | 337.688 | 0.0222 | 17.8019 | 2.7809 | 0.0002 | 0.0534 | 0.3034
582.32 | 97.764 | 2.4518 | 332.095 | 0.0226 | 17.0957 | 3.2059 | 0.0684 | 0.0503 | 0.2339
582.473 | 94.227 | 2.4053 | 330.306 | 0.0214 | 15.4693 | 3.1491 | 0.0638 | 0.06 | 0.2148
582.625 | 95.196 | 2.3303 | 329.04 | 0.0225 | 14.1823 | 2.9925 | 0.0448 | 0.0532 | 0.2528
582.778 | 93.936 | 2.3674 | 326.38 | 0.0215 | 15.5773 | 2.789 | 0.0206 | 0.0556 | 0.2759
582.93 | 95.143 | 2.4904 | 324.224 | 0.0222 | 16.1808 | 3.0137 | 0.0276 | 0.0465 | 0.2884
583.082 | 93.924 | 2.5378 | 321.203 | 0.0222 | 15.3366 | 3.1961 | 0.0002 | 0.0436 | 0.3343
583.235 | 92.498 | 2.4966 | 316.551 | 0.0228 | 14.4526 | 3.2771 | 0.0497 | 0.0567 | 0.2379
583.387 | 92.262 | 2.454 | 314.732 | 0.0218 | 14.4397 | 3.2717 | 0.0568 | 0.0433 | 0.2669
583.54 | 90.04 | 2.4308 | 314.661 | 0.0213 | 13.7366 | 3.2961 | 0.0546 | 0.0423 | 0.2701
583.692 | 89.705 | 2.4207 | 312.903 | 0.0215 | 13.7504 | 3.3981 | 0.0378 | 0.0507 | 0.2665
583.844 | 90.906 | 2.4275 | 311.732 | 0.0221 | 14.1297 | 3.3708 | 0.0278 | 0.0421 | 0.3091
583.997 | 92.042 | 2.4528 | 311.94 | 0.0228 | 14.4604 | 3.201 | 0.0427 | 0.0464 | 0.2743
584.149 | 93.095 | 2.4741 | 310.576 | 0.0225 | 13.8639 | 2.9614 | 0.0973 | 0.0464 | 0.2143
584.302 | 90.967 | 2.507 | 311.136 | 0.0211 | 14.2817 | 2.9243 | 0.0002 | 0.0514 | 0.3019
584.454 | 91.863 | 2.5372 | 309.292 | 0.0224 | 12.2249 | 3.0993 | 0.0678 | 0.0507 | 0.2365
584.606 | 91.794 | 2.5355 | 309.376 | 0.0224 | 12.1031 | 3.2721 | 0.0002 | 0.057 | 0.294
584.759 | 92.898 | 2.523 | 308.748 | 0.0225 | 12.3957 | 3.2883 | 0.0436 | 0.0428 | 0.2789
584.911 | 92.167 | 2.5244 | 307.987 | 0.0211 | 12.6927 | 3.3026 | 0.0542 | 0.0447 | 0.2627
585.064 | 90.894 | 2.5083 | 307.654 | 0.0215 | 12.9858 | 3.2843 | 0.141 | 0.0403 | 0.1808
585.216 | 89.64 | 2.5055 | 307.781 | 0.0211 | 12.9748 | 3.3556 | 0.0001 | 0.0506 | 0.3127
585.368 | 88.626 | 2.4942 | 307.805 | 0.0203 | 12.6954 | 3.1101 | 0.0716 | 0.0495 | 0.2336
585.521 | 89.179 | 2.4996 | 307.35 | 0.0202 | 12.2808 | 3.1472 | 0.0265 | 0.0362 | 0.3276
585.673 | 88.534 | 2.5045 | 308.906 | 0.0194 | 12.2946 | 3.2 | 0.0838 | 0.0312 | 0.2774
585.826 | 89.727 | 2.5169 | 309.979 | 0.0202 | 13.2701 | 3.5748 | 0.0002 | 0.0389 | 0.3463
585.978 | 89.624 | 2.5055 | 309.798 | 0.0207 | 13.6258 | 3.4556 | 0.0256 | 0.0464 | 0.2971
586.13 | 90.754 | 2.4956 | 308.01 | 0.0204 | 14.0573 | 3.4121 | 0.0863 | 0.049 | 0.219
586.283 | 88.665 | 2.5089 | 307.824 | 0.0198 | 13.6556 | 3.2086 | 0.0002 | 0.0402 | 0.3426
586.435 | 88.893 | 2.5288 | 307.85 | 0.0206 | 13.8588 | 3.1948 | 0.047 | 0.0369 | 0.2964
586.588 | 89.891 | 2.5362 | 307.619 | 0.0214 | 13.5395 | 3.1045 | 0.0002 | 0.0424 | 0.3342
586.74 | 90.196 | 2.5279 | 307.101 | 0.021 | 13.5478 | 3.1642 | 0.0002 | 0.0494 | 0.3161
586.892 | 92.751 | 2.534 | 308.225 | 0.0217 | 13.5954 | 3.2097 | 0.0002 | 0.0404 | 0.3447
587.045 | 93.283 | 2.5362 | 307.209 | 0.0222 | 12.9018 | 3.2236 | 0.0515 | 0.036 | 0.2974
587.197 | 92.645 | 2.557 | 306.12 | 0.022 | 13.1363 | 3.1178 | 0.0082 | 0.0524 | 0.298
587.35 | 88.546 | 2.545 | 305.15 | 0.0214 | 12.8473 | 3.1179 | 0.0974 | 0.04 | 0.2338
587.502 | 84.92 | 2.5379 | 303.867 | 0.0205 | 12.303 | 3.275 | 0.0389 | 0.0502 | 0.2706
587.654 | 85.491 | 2.518 | 302.792 | 0.0203 | 12.2349 | 3.2878 | 0.0293 | 0.0524 | 0.2698
587.807 | 89.727 | 2.5167 | 303.852 | 0.0211 | 13.7122 | 3.3029 | 0.0387 | 0.0493 | 0.2715
587.959 | 92.239 | 2.5274 | 303.33 | 0.0213 | 14.2109 | 3.1351 | 0.0746 | 0.0415 | 0.2543
588.112 | 93.68 | 2.5336 | 307.957 | 0.0212 | 13.8578 | 3.2119 | 0.02 | 0.0361 | 0.3351
588.264 | 88.874 | 2.5204 | 308.574 | 0.0204 | 12.5076 | 3.2364 | 0.0882 | 0.0437 | 0.235
588.416 | 89.061 | 2.5106 | 308.802 | 0.021 | 12.5486 | 3.4356 | 0.049 | 0.0429 | 0.2806
588.569 | 88.827 | 2.5008 | 311.905 | 0.021 | 13.393 | 3.3511 | 0.0779 | 0.0423 | 0.2437
588.721 | 91.29 | 2.4875 | 313.39 | 0.0215 | 14.517 | 3.1181 | 0.0619 | 0.0467 | 0.2564
588.874 | 93.126 | 2.4732 | 315.099 | 0.0219 | 14.8212 | 3.0199 | 0.0474 | 0.0425 | 0.2802
589.026 | 93.777 | 2.4664 | 315.107 | 0.0226 | 14.283 | 3.1642 | 0.0002 | 0.0489 | 0.3166
589.178 | 94.136 | 2.4479 | 316.948 | 0.0229 | 13.9997 | 3.2551 | 0.0539 | 0.0475 | 0.2582
589.331 | 90.964 | 2.4463 | 317.641 | 0.0219 | 13.5607 | 3.1662 | 0.0633 | 0.0494 | 0.2456
589.483 | 93.945 | 2.4699 | 317.966 | 0.0227 | 13.4835 | 2.9362 | 0.0907 | 0.035 | 0.2577
589.636 | 93.865 | 2.4959 | 319.447 | 0.0223 | 13.4165 | 2.9657 | 0.0237 | 0.0432 | 0.3022
589.788 | 97.207 | 2.4928 | 319.951 | 0.0228 | 15.1901 | 3.0368 | 0.037 | 0.0459 | 0.2843
589.94 | 94.455 | 2.4817 | 318.896 | 0.0221 | 15.1852 | 3.0991 | 0.0678 | 0.0538 | 0.2214
590.093 | 92.493 | 2.4884 | 320.076 | 0.0212 | 15.879 | 3.1754 | 0.0548 | 0.0447 | 0.2698
590.245 | 89.484 | 2.5155 | 319.152 | 0.0203 | 14.8211 | 3.1053 | 0.0326 | 0.0397 | 0.3103
590.398 | 92.289 | 2.523 | 318.162 | 0.0207 | 14.4009 | 3.3372 | 0.0871 | 0.04 | 0.2458
590.55 | 94.127 | 2.4917 | 321.77 | 0.0216 | 14.6384 | 3.3113 | 0.0683 | 0.0348 | 0.2821
590.702 | 94.985 | 2.4708 | 320.911 | 0.0217 | 14.3918 | 3.2825 | 0.0732 | 0.0458 | 0.2368
590.855 | 92.539 | 2.4466 | 323.1 | 0.021 | 13.7346 | 2.843 | 0.0002 | 0.0756 | 0.2677
591.007 | 97.02 | 2.4641 | 326.397 | 0.0223 | 14.3135 | 2.8122 | 0.0464 | 0.0518 | 0.2596
591.16 | 98.061 | 2.5001 | 323.731 | 0.0227 | 14.2355 | 2.827 | 0.0608 | 0.0492 | 0.2494
591.312 | 99.671 | 2.4871 | 324.138 | 0.0242 | 15.2402 | 3.1219 | 0.0875 | 0.0507 | 0.2134
591.464 | 98.232 | 2.4433 | 324.424 | 0.0238 | 14.7096 | 3.14 | 0.0167 | 0.0451 | 0.3107
591.617 | 99.581 | 2.4182 | 328.754 | 0.0235 | 15.9519 | 3.1458 | 0.0468 | 0.0476 | 0.2686
591.769 | 96.205 | 2.2939 | 332.815 | 0.0234 | 14.134 | 3.2293 | 0.0649 | 0.0514 | 0.2346
591.922 | 92.54 | 2.0428 | 334.817 | 0.0228 | 13.337 | 2.7677 | 0.0365 | 0.0528 | 0.255
592.074 | 89.741 | 1.8736 | 335.438 | 0.0228 | 12.5305 | 2.6255 | 0.0002 | 0.0514 | 0.3137
592.226 | 91.577 | 1.8274 | 334.338 | 0.0235 | 12.5449 | 2.3683 | 0.0003 | 0.0788 | 0.2636
592.379 | 92.963 | 1.9504 | 335.226 | 0.0228 | 14.9895 | 2.5166 | 0.051 | 0.0604 | 0.229
592.531 | 93.936 | 2.092 | 336.7 | 0.0229 | 15.6414 | 2.5278 | 0.0247 | 0.0502 | 0.2806
592.684 | 95.785 | 2.213 | 331.224 | 0.0232 | 16.1375 | 2.5508 | 0.0414 | 0.046 | 0.2782
592.836 | 96.747 | 2.3175 | 331.046 | 0.0234 | 16.7806 | 2.6395 | 0.0634 | 0.0479 | 0.2508
592.988 | 98.068 | 2.3998 | 333.34 | 0.023 | 16.8339 | 3.0167 | 0.0002 | 0.0663 | 0.2781
593.141 | 97.16 | 2.2991 | 333.861 | 0.0236 | 15.8025 | 3.0526 | 0.0264 | 0.0552 | 0.2606
593.293 | 96.256 | 2.1925 | 333.256 | 0.0236 | 14.2909 | 2.8269 | 0.0339 | 0.0472 | 0.2843
593.446 | 94.339 | 2.1972 | 330.41 | 0.0225 | 13.8567 | 2.764 | 0.0072 | 0.0388 | 0.3289
593.598 | 93.223 | 2.313 | 329.188 | 0.0217 | 13.0158 | 3.268 | 0.0267 | 0.0621 | 0.251
593.75 | 92.818 | 2.3655 | 326.507 | 0.0206 | 13.7861 | 3.3776 | 0.0391 | 0.0511 | 0.2646
593.903 | 94.012 | 2.1801 | 328.439 | 0.0204 | 14.5312 | 2.9245 | 0.0557 | 0.0446 | 0.2672
594.055 | 90.471 | 2.0081 | 333.028 | 0.0208 | 12.9893 | 2.4713 | 0.1115 | 0.0597 | 0.1505
594.208 | 89.491 | 2.0079 | 337.492 | 0.0212 | 12.6926 | 2.3226 | 0.0002 | 0.0492 | 0.3142
594.36 | 92.543 | 2.0924 | 337.028 | 0.0216 | 12.9772 | 2.3436 | 0.03 | 0.0574 | 0.2582
594.512 | 97.108 | 2.3106 | 337.12 | 0.023 | 13.9177 | 2.8398 | 0.0568 | 0.0492 | 0.2501
594.665 | 98.204 | 2.4131 | 334.052 | 0.0236 | 13.3943 | 3.1655 | 0.0082 | 0.0832 | 0.2595
594.817 | 97.38 | 2.3115 | 329.673 | 0.0228 | 13.8867 | 3.0514 | 0.0002 | 0.0512 | 0.3049
594.97 | 95.043 | 2.143 | 327.511 | 0.0221 | 13.2111 | 2.9687 | 0.0002 | 0.0546 | 0.2981
595.122 | 95.879 | 2.0348 | 325.871 | 0.0219 | 13.4476 | 2.6377 | 0.0557 | 0.0443 | 0.2698
595.274 | 93.239 | 2.0239 | 334.205 | 0.0218 | 13.4108 | 2.56 | 0.061 | 0.0595 | 0.2177
595.427 | 90.628 | 1.9864 | 340.945 | 0.0219 | 12.9911 | 2.2991 | 0.0003 | 0.0477 | 0.3225
595.579 | 88.867 | 1.8526 | 338.014 | 0.0208 | 13.2292 | 2.218 | 0.0677 | 0.0442 | 0.2551
595.732 | 88.852 | 1.7781 | 337.99 | 0.0202 | 12.8101 | 2.1103 | 0.0243 | 0.0394 | 0.3213
595.884 | 90.453 | 1.8244 | 337.542 | 0.0204 | 12.9812 | 2.2156 | 0.0473 | 0.0504 | 0.2526
596.036 | 92.097 | 1.9472 | 336.843 | 0.0212 | 12.9003 | 2.3556 | 0.0002 | 0.0466 | 0.3241
596.189 | 91.616 | 2.0548 | 334.516 | 0.0212 | 12.8396 | 2.5675 | 0.0282 | 0.0504 | 0.2845
596.341 | 92.218 | 2.0325 | 328.902 | 0.0213 | 13.0553 | 2.7289 | 0.0145 | 0.0574 | 0.2792
596.494 | 90.142 | 1.9698 | 330.599 | 0.0213 | 13.0618 | 2.635 | 0.0002 | 0.0684 | 0.2847
596.646 | 87.013 | 1.9381 | 338.18 | 0.0211 | 12.8058 | 2.5808 | 0.0593 | 0.0385 | 0.2808
596.798 | 85.191 | 1.8549 | 337.397 | 0.021 | 12.8492 | 2.317 | 0.0663 | 0.0426 | 0.261
596.951 | 84.481 | 1.8172 | 334.745 | 0.021 | 13.3705 | 2.3903 | 0.0702 | 0.0398 | 0.2663
597.103 | 82.693 | 1.7491 | 342.876 | 0.02 | 13.3966 | 2.1921 | 0.0371 | 0.0435 | 0.2928
597.256 | 81.837 | 1.7197 | 346.582 | 0.0203 | 12.1226 | 2.1272 | 0.0143 | 0.0496 | 0.2982
597.408 | 82.172 | 1.6935 | 348.351 | 0.0205 | 13.2077 | 2.0469 | 0.0431 | 0.0409 | 0.2954
597.56 | 87.709 | 1.7119 | 340.572 | 0.0213 | 14.4957 | 2.1069 | 0.0303 | 0.0359 | 0.3203
597.713 | 89.906 | 1.7589 | 344.737 | 0.021 | 14.6896 | 2.3367 | 0.0837 | 0.0501 | 0.2188
597.865 | 90.599 | 1.7299 | 339.297 | 0.0209 | 13.9111 | 2.2124 | 0.0648 | 0.0378 | 0.2748
598.018 | 87.968 | 1.7321 | 343.956 | 0.0196 | 13.8105 | 2.1257 | 0.0002 | 0.0514 | 0.3088
598.17 | 89.761 | 1.8042 | 335.772 | 0.0191 | 13.0205 | 2.0954 | 0.0002 | 0.0559 | 0.2918
598.322 | 90.328 | 1.9286 | 334.44 | 0.0186 | 14.0969 | 2.5345 | 0.0391 | 0.0503 | 0.2703
598.475 | 92.55 | 1.9504 | 331.9 | 0.019 | 14.2118 | 2.5607 | 0.0002 | 0.0411 | 0.3414
598.627 | 92.453 | 1.9466 | 329.167 | 0.0188 | 14.345 | 2.4041 | 0.0002 | 0.0509 | 0.3106
598.78 | 90.358 | 2.0304 | 329.679 | 0.0183 | 13.3611 | 2.4848 | 0.0414 | 0.0572 | 0.2419
598.932 | 89.194 | 2.131 | 330.605 | 0.0176 | 13.4569 | 2.669 | 0.0286 | 0.0509 | 0.2666
599.084 | 90.366 | 2.118 | 331.417 | 0.0174 | 12.8255 | 2.6427 | 0.085 | 0.0437 | 0.2362
599.237 | 94.176 | 2.1237 | 329.278 | 0.0183 | 13.192 | 2.3596 | 0.0002 | 0.0678 | 0.2873
599.389 | 97.006 | 2.2746 | 330.593 | 0.0194 | 13.4801 | 2.7917 | 0.0338 | 0.0623 | 0.247
599.542 | 97.601 | 2.3758 | 332.651 | 0.0193 | 13.7074 | 3.2172 | 0.0445 | 0.0605 | 0.2271
599.694 | 95.582 | 2.3139 | 333.724 | 0.0193 | 13.5957 | 3.0295 | 0.092 | 0.0338 | 0.2589
599.846 | 93.161 | 2.224 | 335.536 | 0.0192 | 13.9518 | 2.7664 | 0.0437 | 0.0404 | 0.2858
599.999 | 89.049 | 2.1553 | 335.077 | 0.0183 | 13.4067 | 2.5855 | 0.0161 | 0.0537 | 0.2865
600.151 | 91.039 | 2.0893 | 339.085 | 0.0189 | 13.7764 | 2.5584 | 0.0268 | 0.0483 | 0.2896
600.304 | 91.146 | 1.9761 | 339.182 | 0.0188 | 13.5383 | 2.5674 | 0.0038 | 0.0556 | 0.2937
600.456 | 94.034 | 1.9527 | 339.128 | 0.0196 | 14.554 | 2.4239 | 0.0002 | 0.0577 | 0.2922
600.608 | 90.69 | 1.9839 | 335.989 | 0.0186 | 14.3166 | 2.4014 | 0.0117 | 0.0428 | 0.3227
600.761 | 93.054 | 2.0831 | 335.46 | 0.0195 | 14.9305 | 2.3647 | 0.0231 | 0.07 | 0.2463
600.913 | 93.424 | 2.1873 | 336.307 | 0.0204 | 15.7437 | 2.8092 | 0.012 | 0.0581 | 0.2707
601.066 | 95.839 | 2.1372 | 335.076 | 0.022 | 15.7504 | 2.6204 | 0.1145 | 0.0372 | 0.221
601.218 | 94.287 | 2.0077 | 335.166 | 0.022 | 15.5534 | 2.5045 | 0.0699 | 0.0414 | 0.2623
601.37 | 93.808 | 1.9981 | 337.392 | 0.0216 | 14.8722 | 2.2944 | 0.0002 | 0.059 | 0.2838
601.523 | 94.939 | 2.0424 | 336.46 | 0.0214 | 15.1304 | 2.3649 | 0.0475 | 0.0628 | 0.2233
601.675 | 97.374 | 2.1226 | 337.721 | 0.0225 | 15.1707 | 2.3496 | 0.0526 | 0.0475 | 0.2568
601.828 | 100.458 | 2.2027 | 340.01 | 0.0229 | 16.3149 | 2.3559 | 0.0862 | 0.0512 | 0.212
601.98 | 98.216 | 2.3378 | 338.426 | 0.0224 | 15.3614 | 2.5355 | 0.0074 | 0.0602 | 0.2853
602.132 | 95.402 | 2.4366 | 335.553 | 0.0214 | 14.6171 | 3.0545 | 0.0002 | 0.0599 | 0.2861
602.285 | 94.867 | 2.4489 | 332.095 | 0.0223 | 14.8635 | 3.3184 | 0.0683 | 0.0526 | 0.2265
602.437 | 99.72 | 2.4657 | 326.505 | 0.0233 | 16.1177 | 3.521 | 0.0002 | 0.0608 | 0.2855
602.59 | 101.311 | 2.485 | 328.078 | 0.0226 | 16.0387 | 3.3751 | 0.0942 | 0.05 | 0.2085
602.742 | 101.283 | 2.4927 | 328.35 | 0.0213 | 17.0723 | 3.3092 | 0.0435 | 0.0668 | 0.2258
602.894 | 97.478 | 2.4842 | 323.189 | 0.0195 | 16.6678 | 3.0674 | 0.0421 | 0.0611 | 0.2347
603.047 | 96.475 | 2.4726 | 324.647 | 0.0202 | 16.3546 | 3.2299 | 0.0002 | 0.0624 | 0.2789
603.199 | 93.119 | 2.4158 | 336.332 | 0.0199 | 17.2141 | 3.3259 | 0.0525 | 0.048 | 0.2611
603.352 | 92.464 | 2.2076 | 336.856 | 0.0192 | 17.6766 | 2.9444 | 0.0042 | 0.0585 | 0.2764
603.504 | 88.133 | 1.9193 | 336.261 | 0.0185 | 15.6939 | 2.481 | 0.1111 | 0.0381 | 0.2224
603.656 | 85.922 | 1.7774 | 335.3 | 0.0176 | 15.8754 | 2.2807 | 0.0668 | 0.0533 | 0.2198
603.809 | 81.909 | 1.726 | 335.452 | 0.017 | 15.7941 | 2.2208 | 0.0002 | 0.059 | 0.2895
603.961 | 83.713 | 1.7357 | 336.539 | 0.0173 | 15.9549 | 2.2734 | 0.0002 | 0.0536 | 0.2994
604.114 | 83.623 | 1.799 | 328.645 | 0.0169 | 15.1256 | 2.2592 | 0.0138 | 0.0347 | 0.3462
604.266 | 84.869 | 1.9284 | 321.41 | 0.017 | 15.6829 | 2.2756 | 0.014 | 0.0493 | 0.304
604.418 | 87.191 | 2.0685 | 330.077 | 0.0173 | 15.1856 | 2.4888 | 0.0002 | 0.0531 | 0.3107
604.571 | 88.229 | 2.0664 | 332.427 | 0.0181 | 16.5409 | 2.5124 | 0.0002 | 0.0512 | 0.3095
604.723 | 90.593 | 2.0045 | 325.404 | 0.0178 | 17.1983 | 2.3242 | 0.0002 | 0.0571 | 0.2907
604.876 | 89.029 | 2.0317 | 338.003 | 0.0179 | 16.39 | 2.3434 | 0.0258 | 0.0445 | 0.3034
605.028 | 91.825 | 2.1239 | 336.05 | 0.0196 | 15.8013 | 2.4768 | 0.0002 | 0.0445 | 0.329
605.18 | 93.444 | 2.2107 | 335.412 | 0.0201 | 16.5612 | 2.6597 | 0.0609 | 0.0581 | 0.218
605.333 | 95.306 | 2.223 | 333.999 | 0.0209 | 16.6107 | 2.5681 | 0.0905 | 0.0554 | 0.1954
605.485 | 93.039 | 2.255 | 330.672 | 0.0208 | 16.564 | 2.5833 | 0.0658 | 0.0559 | 0.2231
605.638 | 93.387 | 2.3398 | 331.498 | 0.0211 | 16.6631 | 2.761 | 0.0956 | 0.0495 | 0.2047
605.79 | 94.532 | 2.3635 | 329.199 | 0.0215 | 16.6559 | 2.7795 | 0.0386 | 0.0395 | 0.302
605.942 | 97.397 | 2.3477 | 329.405 | 0.0231 | 16.1171 | 2.7381 | 0.0002 | 0.0464 | 0.3276
606.095 | 95.008 | 2.333 | 330.501 | 0.0229 | 16.0705 | 2.6815 | 0.0642 | 0.0445 | 0.259
606.247 | 95.787 | 2.3679 | 328.9 | 0.0233 | 14.8427 | 2.6806 | 0.0439 | 0.053 | 0.2564
606.4 | 93.819 | 2.4223 | 327.929 | 0.023 | 14.8049 | 2.9797 | 0.0002 | 0.0462 | 0.3235
606.552 | 95.321 | 2.4901 | 326.441 | 0.0236 | 13.8447 | 3.2369 | 0.0206 | 0.0603 | 0.2602
606.704 | 91.818 | 2.4179 | 325.756 | 0.0215 | 14.1068 | 3.3654 | 0.0002 | 0.0377 | 0.3497
606.857 | 91.071 | 2.2856 | 326.403 | 0.021 | 14.0975 | 2.9766 | 0.0002 | 0.0475 | 0.3231
607.009 | 90.885 | 2.2447 | 326.877 | 0.0211 | 13.7837 | 2.8441 | 0.0002 | 0.0651 | 0.2935
607.162 | 94.909 | 2.3014 | 328.818 | 0.0221 | 13.4115 | 2.7506 | 0.0257 | 0.0446 | 0.3032
607.314 | 100.383 | 2.4179 | 331.511 | 0.0223 | 14.8888 | 3.0255 | 0.018 | 0.0552 | 0.2803
607.466 | 100.359 | 2.4809 | 330.932 | 0.0224 | 15.0271 | 3.1117 | 0.0686 | 0.0304 | 0.296
607.619 | 99.525 | 2.4797 | 330.102 | 0.0214 | 15.0528 | 3.2792 | 0.0002 | 0.0546 | 0.3044
607.771 | 94.848 | 2.502 | 324.089 | 0.0205 | 14.0169 | 3.3802 | 0.0124 | 0.0541 | 0.2879
607.924 | 94.262 | 2.5177 | 323.323 | 0.0203 | 13.9121 | 3.507 | 0.0361 | 0.0466 | 0.2772
608.076 | 90.196 | 2.5065 | 322.208 | 0.0199 | 13.6204 | 3.5079 | 0.0929 | 0.0452 | 0.2226
608.228 | 88.767 | 2.4925 | 323.32 | 0.0191 | 13.7451 | 3.4289 | 0.0179 | 0.0341 | 0.3429
608.381 | 90.454 | 2.4003 | 322.852 | 0.0191 | 13.8101 | 3.2967 | 0.0278 | 0.0536 | 0.2663
608.533 | 93.055 | 2.3393 | 327.549 | 0.02 | 14.1192 | 3.0381 | 0.0379 | 0.0515 | 0.2688
608.686 | 96.833 | 2.3375 | 330.796 | 0.0202 | 14.4626 | 2.937 | 0.0002 | 0.0662 | 0.2781
608.838 | 93.707 | 2.3863 | 332.799 | 0.0189 | 14.2144 | 2.8526 | 0.0304 | 0.0551 | 0.265
608.99 | 92.246 | 2.3955 | 335.645 | 0.0191 | 13.4005 | 2.8385 | 0.0388 | 0.0567 | 0.2428
609.143 | 90.406 | 2.2996 | 337.604 | 0.0193 | 13.1429 | 2.6384 | 0.0002 | 0.0572 | 0.299
609.295 | 90.874 | 2.2471 | 336.529 | 0.0199 | 12.6812 | 2.5419 | 0.0053 | 0.0537 | 0.2885
609.448 | 90.795 | 2.2575 | 336.462 | 0.0199 | 14.3342 | 2.4234 | 0.0002 | 0.0518 | 0.3095
609.6 | 90.359 | 2.3904 | 335.848 | 0.0199 | 13.691 | 2.6619 | 0.1237 | 0.0441 | 0.1869
609.752 | 93.137 | 2.5113 | 334.356 | 0.0198 | 13.626 | 2.8647 | 0.0002 | 0.0619 | 0.2995
609.905 | 94.419 | 2.5544 | 334.541 | 0.0204 | 13.3024 | 3.3839 | 0.0076 | 0.0521 | 0.2992
610.057 | 95.294 | 2.4454 | 334.177 | 0.0211 | 12.8071 | 3.4256 | 0.0531 | 0.0501 | 0.244
610.21 | 95.208 | 2.3268 | 333.612 | 0.0217 | 12.5828 | 3.1327 | 0.0545 | 0.0484 | 0.2577
610.362 | 97.765 | 2.2429 | 335.96 | 0.0223 | 13.5057 | 2.8199 | 0.0002 | 0.0586 | 0.2815
610.514 | 97.504 | 2.2178 | 340.602 | 0.0218 | 13.2233 | 2.6429 | 0.0002 | 0.0548 | 0.3075
610.667 | 94.433 | 2.1138 | 343.855 | 0.0213 | 12.5079 | 2.5449 | 0.0662 | 0.0452 | 0.2549
610.819 | 90.336 | 2.0194 | 343.277 | 0.0203 | 11.8561 | 2.4465 | 0.0233 | 0.0619 | 0.2548
610.972 | 90.843 | 2.0019 | 341.708 | 0.02 | 12.0657 | 2.4083 | 0.0146 | 0.0581 | 0.2768
611.124 | 91.953 | 2.115 | 341.322 | 0.02 | 11.1029 | 2.675 | 0.0364 | 0.0537 | 0.2627
611.276 | 93.36 | 2.2404 | 345.249 | 0.0205 | 11.8078 | 2.8858 | 0.0069 | 0.039 | 0.3402
611.429 | 94.156 | 2.1855 | 343.419 | 0.0215 | 11.6668 | 2.717 | 0.0002 | 0.0612 | 0.275
611.581 | 98.04 | 2.1381 | 340.021 | 0.0215 | 12.1211 | 2.4344 | 0.0002 | 0.0591 | 0.2882
611.734 | 99.176 | 2.2001 | 342.722 | 0.0219 | 12.9123 | 2.6045 | 0.0216 | 0.0556 | 0.2762
611.886 | 100.326 | 2.2507 | 341.413 | 0.021 | 13.305 | 3.018 | 0.0162 | 0.0758 | 0.2468
612.038 | 95.283 | 2.1524 | 340.262 | 0.0195 | 13.2527 | 2.9581 | 0.0468 | 0.0579 | 0.2416
612.191 | 93.59 | 2.0684 | 336.74 | 0.02 | 12.736 | 2.8105 | 0.0981 | 0.0521 | 0.1964
612.343 | 89.803 | 2.023 | 335.984 | 0.0193 | 12.3026 | 2.5736 | 0.0002 | 0.0616 | 0.2862
612.496 | 89.302 | 1.9291 | 345.211 | 0.019 | 12.0844 | 2.4234 | 0.0644 | 0.0478 | 0.2494
612.648 | 88.73 | 1.8987 | 349.254 | 0.0197 | 12.4706 | 2.2584 | 0.005 | 0.0572 | 0.2877
612.8 | 88.961 | 1.932 | 347.221 | 0.0199 | 12.213 | 2.2276 | 0.0111 | 0.0508 | 0.3005
612.953 | 92.215 | 2.0811 | 346.519 | 0.0205 | 12.5528 | 2.5692 | 0.0001 | 0.062 | 0.2806
613.105 | 95.211 | 2.2004 | 344.167 | 0.021 | 13.0689 | 2.8592 | 0.0207 | 0.0552 | 0.2744
613.258 | 96.7 | 2.2552 | 341.302 | 0.0214 | 13.5354 | 2.8475 | 0.0521 | 0.0561 | 0.2377
613.41 | 97.046 | 2.315 | 333.537 | 0.0216 | 13.5635 | 2.9683 | 0.0555 | 0.0624 | 0.2157
613.562 | 99.034 | 2.3859 | 335.058 | 0.0225 | 13.7708 | 3.1086 | 0.0002 | 0.0569 | 0.2857
613.715 | 100.758 | 2.4428 | 338.852 | 0.0238 | 13.4551 | 3.2678 | 0.0367 | 0.0616 | 0.2366
613.867 | 101.147 | 2.4373 | 340.268 | 0.0234 | 13.3122 | 3.2941 | 0.0002 | 0.0447 | 0.333
614.02 | 99.029 | 2.3332 | 341.352 | 0.0232 | 12.4243 | 2.9707 | 0.0853 | 0.0606 | 0.1863
614.172 | 96.766 | 2.243 | 341.595 | 0.0225 | 12.8097 | 2.8466 | 0.026 | 0.0572 | 0.2644
614.324 | 95.749 | 2.2367 | 342.897 | 0.0216 | 13.7675 | 2.6787 | 0.0992 | 0.0531 | 0.193
614.477 | 92.192 | 2.332 | 343.048 | 0.0203 | 13.222 | 2.9782 | 0.0653 | 0.0506 | 0.2363
614.629 | 93.868 | 2.363 | 341.697 | 0.0207 | 13.2006 | 2.9245 | 0.0002 | 0.0529 | 0.3063
614.782 | 91.531 | 2.3514 | 337.983 | 0.0199 | 13.2785 | 2.8109 | 0.1077 | 0.0444 | 0.2076
614.934 | 92.614 | 2.4101 | 333.319 | 0.0202 | 13.6872 | 2.7987 | 0.019 | 0.0518 | 0.2897
615.086 | 90.414 | 2.5014 | 331.17 | 0.0198 | 12.8962 | 3.0222 | 0.0188 | 0.0449 | 0.3068
615.239 | 93.105 | 2.5363 | 326.942 | 0.0202 | 13.343 | 3.2284 | 0.0002 | 0.0522 | 0.2998
615.391 | 95.274 | 2.4831 | 324.254 | 0.0201 | 13.8332 | 3.1375 | 0.0002 | 0.0657 | 0.2695
615.544 | 96.084 | 2.4398 | 322.448 | 0.021 | 14.3671 | 3.1228 | 0.0002 | 0.0559 | 0.294
615.696 | 96.697 | 2.4493 | 324.893 | 0.0211 | 15.0743 | 3.1991 | 0.0348 | 0.0549 | 0.2605
615.848 | 93.531 | 2.3798 | 325.162 | 0.0202 | 14.5118 | 2.9725 | 0.0446 | 0.0508 | 0.2609
616.001 | 92.09 | 2.2986 | 327.602 | 0.0195 | 13.284 | 2.8449 | 0.0386 | 0.0588 | 0.2451
616.153 | 88.17 | 2.2623 | 329.421 | 0.0189 | 13.4215 | 2.7917 | 0.0529 | 0.0495 | 0.2443
616.306 | 89.238 | 2.2103 | 328.881 | 0.0192 | 14.2299 | 2.682 | 0.0278 | 0.0364 | 0.3164
616.458 | 90.425 | 2.1473 | 329.728 | 0.0196 | 16.3536 | 2.6799 | 0.0566 | 0.0413 | 0.2762
616.61 | 91.936 | 2.1577 | 330.008 | 0.02 | 16.0576 | 2.6529 | 0.0883 | 0.0444 | 0.2256
616.763 | 93.922 | 2.2079 | 329.081 | 0.0203 | 16.7194 | 3.0992 | 0.0095 | 0.0414 | 0.3289
616.915 | 94.106 | 2.1831 | 329.97 | 0.0201 | 16.6095 | 3.005 | 0.0002 | 0.0472 | 0.3224
617.068 | 95.522 | 2.1195 | 326.962 | 0.0201 | 16.491 | 2.7551 | 0.0405 | 0.0512 | 0.2647
617.22 | 95.021 | 2.1336 | 327.638 | 0.0201 | 16.3979 | 2.6228 | 0.0339 | 0.0499 | 0.2778
617.372 | 94.644 | 2.2125 | 332.061 | 0.0194 | 16.6845 | 2.6913 | 0.0222 | 0.048 | 0.2924
617.525 | 93.695 | 2.2499 | 333.903 | 0.0193 | 16.8739 | 2.9533 | 0.0622 | 0.0417 | 0.2693
617.677 | 94.808 | 2.2212 | 334.021 | 0.0199 | 17.1438 | 2.7398 | 0.0002 | 0.0501 | 0.3136
617.83 | 97.134 | 2.1462 | 332.811 | 0.0205 | 16.9961 | 2.6986 | 0.0397 | 0.0604 | 0.237
617.982 | 99.03 | 2.1672 | 330.666 | 0.0206 | 16.8379 | 2.709 | 0.0002 | 0.0657 | 0.2697
618.134 | 97.651 | 2.2396 | 328.905 | 0.0203 | 14.4595 | 3.0933 | 0.0002 | 0.0592 | 0.2887
618.287 | 95.574 | 2.2874 | 330.945 | 0.0199 | 14.2335 | 3.0009 | 0.0002 | 0.0619 | 0.2806
618.439 | 91.906 | 2.0641 | 332.355 | 0.0187 | 13.5908 | 2.6134 | 0.0047 | 0.0526 | 0.3056
618.592 | 91.107 | 1.8302 | 330.484 | 0.0199 | 13.3207 | 2.3157 | 0.0078 | 0.0692 | 0.2659
618.744 | 89.486 | 1.7768 | 326.934 | 0.0201 | 13.7768 | 2.221 | 0.028 | 0.0456 | 0.2971
618.896 | 90.281 | 1.7832 | 334.692 | 0.0197 | 14.108 | 2.3455 | 0.0648 | 0.0453 | 0.2577
619.049 | 87.821 | 1.8515 | 331.72 | 0.0201 | 12.9914 | 2.4015 | 0.0642 | 0.0544 | 0.2145
619.201 | 88.304 | 1.8546 | 332.427 | 0.0207 | 11.8736 | 2.3873 | 0.0787 | 0.0536 | 0.2163
619.354 | 88.29 | 1.7836 | 337.979 | 0.0204 | 11.4431 | 2.1565 | 0.0003 | 0.0766 | 0.257
619.506 | 90.286 | 1.7277 | 336.259 | 0.0214 | 12.1122 | 2.0766 | 0.0503 | 0.0505 | 0.2571
619.658 | 89.644 | 1.7514 | 337.641 | 0.0215 | 12.1424 | 2.0308 | 0.0545 | 0.0587 | 0.2252
619.811 | 94.242 | 1.8747 | 337.451 | 0.0224 | 12.3447 | 2.21 | 0.0166 | 0.0533 | 0.2789
619.963 | 94.109 | 2.0733 | 340.163 | 0.0231 | 12.7215 | 2.7694 | 0.0002 | 0.0697 | 0.2705
620.116 | 96.678 | 2.0866 | 335.431 | 0.024 | 13.084 | 2.8654 | 0.0828 | 0.0535 | 0.2098
620.268 | 94.91 | 1.9847 | 335.03 | 0.0227 | 13.2535 | 2.6373 | 0.0092 | 0.059 | 0.271
620.42 | 91.999 | 1.8842 | 341.915 | 0.0228 | 12.009 | 2.4105 | 0.0002 | 0.0609 | 0.2861
620.573 | 89.633 | 1.8737 | 345.929 | 0.0222 | 11.2616 | 2.253 | 0.0104 | 0.056 | 0.2773
620.725 | 87.134 | 1.946 | 346.07 | 0.0211 | 12.4564 | 2.2891 | 0.026 | 0.0553 | 0.2694
620.878 | 90.787 | 2.1326 | 340.022 | 0.0222 | 13.9152 | 2.5295 | 0.0501 | 0.0484 | 0.2608
621.03 | 90.209 | 2.3349 | 333.767 | 0.0226 | 13.8968 | 3.1655 | 0.0351 | 0.0535 | 0.261
621.182 | 92.311 | 2.4435 | 328.584 | 0.0236 | 14.3976 | 3.1846 | 0.0506 | 0.0598 | 0.2295
621.335 | 94.647 | 2.3744 | 324.349 | 0.0247 | 14.8701 | 3.0893 | 0.0532 | 0.0592 | 0.2279
621.487 | 94.962 | 2.2997 | 316.866 | 0.0243 | 16.0934 | 2.9678 | 0.1081 | 0.0471 | 0.1953
621.64 | 94.197 | 2.2294 | 323.563 | 0.0246 | 15.5617 | 2.963 | 0.0796 | 0.0467 | 0.233
621.792 | 91.962 | 2.1568 | 327.592 | 0.024 | 16.1961 | 2.871 | 0.055 | 0.0545 | 0.2387
621.944 | 91.128 | 2.0913 | 330.803 | 0.0241 | 15.9071 | 2.6845 | 0.0244 | 0.0538 | 0.2763
622.097 | 92.813 | 2.1128 | 329.773 | 0.0239 | 16.728 | 2.5473 | 0.0002 | 0.0578 | 0.2851
622.249 | 92.886 | 2.2205 | 329.361 | 0.0249 | 17.0743 | 2.675 | 0.0307 | 0.0659 | 0.2374
622.402 | 96.401 | 2.3591 | 327.05 | 0.0256 | 16.5476 | 2.9915 | 0.0036 | 0.0498 | 0.3105
622.554 | 97.709 | 2.4277 | 327.549 | 0.0255 | 16.5493 | 3.2548 | 0.0464 | 0.0573 | 0.2318
622.706 | 96.468 | 2.333 | 326.77 | 0.0251 | 16.5319 | 3.0448 | 0.0272 | 0.0489 | 0.2853
622.859 | 97.351 | 2.2525 | 327.828 | 0.0242 | 16.6541 | 2.8533 | 0.0002 | 0.0688 | 0.2737
623.011 | 96.132 | 2.2474 | 329.862 | 0.0235 | 15.9605 | 2.9081 | 0.0344 | 0.0435 | 0.2972
623.164 | 95.421 | 2.2678 | 333.226 | 0.0236 | 15.3836 | 3.0702 | 0.0503 | 0.0469 | 0.2677
623.316 | 91.742 | 2.1127 | 333.645 | 0.0214 | 17.0452 | 2.8621 | 0.0758 | 0.0477 | 0.2356
623.468 | 88.897 | 1.986 | 332.717 | 0.021 | 15.2968 | 2.5988 | 0.0002 | 0.0423 | 0.3408
623.621 | 92.616 | 1.9862 | 331.258 | 0.0211 | 16.0354 | 2.3439 | 0.0779 | 0.0475 | 0.2315
623.773 | 95.472 | 2.1478 | 331.448 | 0.0211 | 16.0191 | 2.5339 | 0.0569 | 0.0574 | 0.2297
623.926 | 96.119 | 2.3204 | 330.988 | 0.0198 | 16.6972 | 2.8252 | 0.0516 | 0.0533 | 0.2422
624.078 | 95.861 | 2.3578 | 330.923 | 0.0198 | 16.9276 | 2.9681 | 0.0668 | 0.0605 | 0.2019
624.23 | 92.989 | 2.3091 | 331.681 | 0.0188 | 16.1883 | 2.8068 | 0.0002 | 0.0524 | 0.3085
624.383 | 94.347 | 2.1994 | 332.22 | 0.0191 | 16.1197 | 2.7894 | 0.0173 | 0.0703 | 0.2515
624.535 | 94.886 | 2.1356 | 333.864 | 0.0194 | 16.2387 | 2.6289 | 0.0339 | 0.046 | 0.2888
624.688 | 97.065 | 2.1464 | 333.581 | 0.0195 | 16.552 | 2.7234 | 0.0002 | 0.0654 | 0.2752
624.84 | 96.854 | 2.2039 | 337.951 | 0.019 | 16.8478 | 2.6697 | 0.0002 | 0.0609 | 0.2839
624.992 | 97.053 | 2.2555 | 338.376 | 0.0195 | 14.5335 | 2.9512 | 0.062 | 0.0546 | 0.2317
625.145 | 96.979 | 2.2927 | 338.882 | 0.0194 | 15.5548 | 3.037 | 0.0848 | 0.042 | 0.2421
625.297 | 95 | 2.2657 | 337.388 | 0.0197 | 15.2191 | 2.9022 | 0.0002 | 0.0519 | 0.309
625.45 | 90.598 | 2.214 | 339.173 | 0.0186 | 15.0259 | 2.9897 | 0.0453 | 0.0828 | 0.2107
625.602 | 91.554 | 2.1354 | 340.662 | 0.0192 | 14.3615 | 2.7459 | 0.0639 | 0.0586 | 0.2166
625.754 | 92 | 2.0366 | 337.646 | 0.0194 | 14.0553 | 2.6895 | 0.0002 | 0.0637 | 0.2768
625.907 | 94.999 | 2.0315 | 337.498 | 0.0202 | 14.2007 | 2.5048 | 0.0092 | 0.0591 | 0.2725
626.059 | 96.844 | 2.1108 | 339.001 | 0.0206 | 14.8305 | 2.6144 | 0.0002 | 0.0584 | 0.3045
626.212 | 98.312 | 2.2231 | 341.627 | 0.0208 | 14.5028 | 2.8746 | 0.0273 | 0.0636 | 0.25
626.364 | 97.715 | 2.2263 | 341.879 | 0.0211 | 14.7604 | 3.0764 | 0.0002 | 0.0563 | 0.2974
626.516 | 95.81 | 2.1939 | 343.228 | 0.021 | 13.6981 | 3.1211 | 0.067 | 0.0351 | 0.2828
626.669 | 96.437 | 2.1701 | 343.791 | 0.0208 | 14.4778 | 3.0229 | 0.0302 | 0.0494 | 0.2855
626.821 | 98.239 | 2.1535 | 342.263 | 0.0216 | 13.6072 | 2.7608 | 0.0178 | 0.0532 | 0.2847
626.974 | 95.235 | 2.2262 | 341.586 | 0.0211 | 13.1863 | 2.7669 | 0.0292 | 0.0433 | 0.3011
627.126 | 95.323 | 2.3463 | 336.413 | 0.0216 | 12.7648 | 2.8675 | 0.0246 | 0.0403 | 0.314
627.278 | 94.371 | 2.3922 | 336.31 | 0.0217 | 12.9226 | 3.162 | 0.0196 | 0.0465 | 0.3028
627.431 | 95.561 | 2.3076 | 337.001 | 0.022 | 12.7316 | 2.8658 | 0.0002 | 0.0552 | 0.3017
627.583 | 94.352 | 2.15 | 337.745 | 0.0224 | 13.0495 | 2.6932 | 0.0002 | 0.0618 | 0.2968
627.736 | 92.866 | 2.0945 | 338.836 | 0.0222 | 12.4108 | 2.5362 | 0.0002 | 0.0456 | 0.3262
627.888 | 94.5 | 2.0982 | 342.555 | 0.0225 | 12.5402 | 2.4712 | 0.0055 | 0.0433 | 0.3323
628.04 | 96.928 | 2.1871 | 340.105 | 0.0228 | 13.6867 | 2.6821 | 0.0002 | 0.0537 | 0.2964
628.193 | 98.493 | 2.2189 | 341.023 | 0.0236 | 13.7704 | 2.7817 | 0.0271 | 0.0489 | 0.2824
628.345 | 97.551 | 2.1462 | 339.864 | 0.0243 | 13.3837 | 2.7511 | 0.0402 | 0.0597 | 0.2407
628.498 | 94.97 | 2.0647 | 337.485 | 0.0234 | 13.2949 | 2.5992 | 0.0328 | 0.062 | 0.2337
628.65 | 94.55 | 1.96 | 344.943 | 0.0231 | 12.9059 | 2.4847 | 0.0455 | 0.0584 | 0.2358
628.802 | 92.689 | 1.8138 | 351.231 | 0.0231 | 12.3866 | 2.2746 | 0.0675 | 0.041 | 0.264
628.955 | 91.371 | 1.7798 | 352.648 | 0.0226 | 11.9176 | 2.1414 | 0.019 | 0.0476 | 0.2956
629.107 | 88.807 | 1.8325 | 350.583 | 0.022 | 11.7503 | 2.1275 | 0.0003 | 0.0373 | 0.3495
629.26 | 92.424 | 2.0153 | 346.837 | 0.0225 | 12.4385 | 2.6436 | 0.0002 | 0.044 | 0.3327
629.412 | 92.186 | 2.1097 | 352.81 | 0.0219 | 13.4929 | 3.1594 | 0.032 | 0.0448 | 0.2918
629.564 | 88.771 | 1.9986 | 352.929 | 0.0206 | 12.9773 | 2.5307 | 0.0588 | 0.0494 | 0.2489
629.717 | 83.274 | 1.756 | 326.036 | 0.0195 | 11.9653 | 2.1874 | 0.0223 | 0.0491 | 0.2898
629.869 | 80.078 | 1.6205 | 348.366 | 0.0184 | 11.8882 | 1.9449 | 0.0003 | 0.0567 | 0.2958
630.022 | 79.347 | 1.6326 | 354.217 | 0.0175 | 12.0127 | 1.8648 | 0.0002 | 0.0352 | 0.359
630.174 | 77.473 | 1.773 | 355.923 | 0.0167 | 11.932 | 1.9433 | 0.013 | 0.0475 | 0.308
630.326 | 82.724 | 2.004 | 359.125 | 0.0177 | 12.8227 | 2.4588 | 0.0002 | 0.0522 | 0.3092
630.479 | 85.961 | 2.0352 | 360.263 | 0.018 | 13.2823 | 2.6844 | 0.0229 | 0.0501 | 0.2837
630.631 | 89.564 | 1.8517 | 360.379 | 0.0191 | 13.9989 | 2.3332 | 0.0215 | 0.0702 | 0.2446
630.784 | 85.217 | 1.7037 | 341.314 | 0.0183 | 13.3553 | 2.0717 | 0.1096 | 0.0701 | 0.15
630.936 | 84.23 | 1.6297 | 346.97 | 0.0179 | 12.6561 | 1.8876 | 0.0003 | 0.0634 | 0.2862
631.088 | 80.107 | 1.6233 | 352.621 | 0.0176 | 11.3767 | 1.8773 | 0.0003 | 0.0602 | 0.2854
631.241 | 77.237 | 1.5721 | 359.867 | 0.0174 | 10.6235 | 1.7662 | 0.0398 | 0.0471 | 0.2797
631.393 | 73.685 | 1.5129 | 365.859 | 0.0168 | 9.4268 | 1.712 | 0.0435 | 0.0334 | 0.3143
631.546 | 75.224 | 1.4827 | 363.705 | 0.0173 | 9.4973 | 1.6885 | 0.0512 | 0.0541 | 0.2363
631.698 | 77.802 | 1.514 | 363.25 | 0.0183 | 8.5726 | 1.7398 | 0.0003 | 0.0676 | 0.2654
631.85 | 83.472 | 1.6631 | 357.498 | 0.0195 | 8.4924 | 1.9613 | 0.1354 | 0.0608 | 0.1304
632.003 | 88.607 | 1.8143 | 347.802 | 0.021 | 8.8937 | 2.3393 | 0.0002 | 0.0532 | 0.3135
632.155 | 90.005 | 1.8035 | 342.684 | 0.0216 | 9.8441 | 2.3104 | 0.0002 | 0.0747 | 0.2693
632.308 | 91.652 | 1.6693 | 345.675 | 0.0206 | 9.7689 | 2.153 | 0.0003 | 0.051 | 0.3049
632.46 | 88.757 | 1.5767 | 350.446 | 0.0195 | 9.7057 | 2.0118 | 0.0032 | 0.0458 | 0.3216
632.612 | 88.976 | 1.5701 | 353.935 | 0.0196 | 10.2459 | 2.0346 | 0.001 | 0.0697 | 0.2813
632.765 | 86.53 | 1.6116 | 356.234 | 0.019 | 9.6967 | 2.0964 | 0.0002 | 0.0306 | 0.3724
632.917 | 87.433 | 1.6731 | 356.034 | 0.0192 | 10.6347 | 2.2053 | 0.1128 | 0.0327 | 0.2368
633.07 | 88.477 | 1.7461 | 350.83 | 0.0195 | 11.1031 | 2.3081 | 0.0566 | 0.0563 | 0.2317
633.222 | 90.546 | 1.7839 | 342.938 | 0.0203 | 12.0202 | 2.3469 | 0.0002 | 0.0659 | 0.2707
633.374 | 93.632 | 1.833 | 344.374 | 0.0203 | 13.3904 | 2.4617 | 0.0002 | 0.0605 | 0.2771
633.527 | 89.955 | 1.8446 | 349.817 | 0.0196 | 13.161 | 2.312 | 0.0321 | 0.0646 | 0.2325
633.679 | 87.771 | 1.7935 | 351.096 | 0.0183 | 15.2025 | 2.1417 | 0.0003 | 0.055 | 0.2991
633.832 | 85.275 | 1.7767 | 349.922 | 0.0172 | 14.4093 | 1.9383 | 0.0002 | 0.0419 | 0.3371
633.984 | 88.054 | 1.8283 | 345.804 | 0.0184 | 14.7666 | 2.1307 | 0.0302 | 0.0518 | 0.2767
634.136 | 88.784 | 1.8602 | 356.783 | 0.0186 | 15.0718 | 2.186 | 0.0002 | 0.0553 | 0.2982
634.289 | 88.677 | 1.8047 | 354.843 | 0.0182 | 14.4901 | 2.241 | 0.0003 | 0.0777 | 0.2862
634.441 | 87.863 | 1.7687 | 350.934 | 0.0175 | 14.6985 | 2.0626 | 0.0822 | 0.0384 | 0.2539
634.594 | 85.11 | 1.7931 | 354.143 | 0.0181 | 13.4087 | 2.0924 | 0.0317 | 0.0356 | 0.3189
634.746 | 81.076 | 1.7715 | 359.193 | 0.0176 | 12.7519 | 1.9359 | 0.0003 | 0.0478 | 0.3223
634.898 | 78.152 | 1.6357 | 351.778 | 0.0164 | 12.0839 | 1.8224 | 0.0153 | 0.0692 | 0.2568
635.051 | 79.846 | 1.5738 | 350.344 | 0.0173 | 12.2811 | 1.77 | 0.0075 | 0.0519 | 0.3018
635.203 | 82.216 | 1.5924 | 347.75 | 0.018 | 12.6161 | 1.8518 | 0.0002 | 0.0491 | 0.3172
635.356 | 88.242 | 1.7137 | 336.317 | 0.0198 | 11.9927 | 2.0381 | 0.0815 | 0.0483 | 0.2289
635.508 | 90.822 | 1.8771 | 336.192 | 0.0215 | 11.7377 | 2.3004 | 0.0689 | 0.0446 | 0.2515
635.66 | 87.362 | 1.9688 | 343.821 | 0.0209 | 11.6326 | 2.3136 | 0.0212 | 0.0482 | 0.3002
635.813 | 84.908 | 1.8846 | 352.783 | 0.0204 | 10.8897 | 2.2199 | 0.1441 | 0.0344 | 0.1835
635.965 | 82.325 | 1.802 | 353.899 | 0.0199 | 10.9201 | 2.0457 | 0.0002 | 0.0493 | 0.3167
636.118 | 86.939 | 1.7664 | 354.278 | 0.021 | 11.4402 | 2.0179 | 0.0002 | 0.0502 | 0.313
636.27 | 85.956 | 1.8011 | 358.373 | 0.0203 | 12.0324 | 2.0304 | 0.0657 | 0.064 | 0.2109
636.422 | 81.741 | 1.8357 | 363.952 | 0.0181 | 11.646 | 2.1864 | 0.0002 | 0.0508 | 0.3119
636.575 | 76.092 | 1.7118 | 361.561 | 0.0167 | 10.4884 | 1.9835 | 0.0479 | 0.0576 | 0.2328
636.727 | 72.474 | 1.6393 | 359.922 | 0.0158 | 9.8633 | 1.9461 | 0.0002 | 0.0495 | 0.3164
636.88 | 78.269 | 1.6441 | 362.682 | 0.0172 | 10.6647 | 1.8894 | 0.0383 | 0.0413 | 0.3008
637.032 | 83.911 | 1.7778 | 360.33 | 0.0186 | 10.8396 | 2.1325 | 0.0003 | 0.0364 | 0.3535
637.184 | 88.63 | 1.8925 | 363.76 | 0.02 | 11.4413 | 2.3555 | 0.0002 | 0.057 | 0.289
637.337 | 85.994 | 1.8319 | 365.065 | 0.0197 | 10.9186 | 2.1934 | 0.0763 | 0.0398 | 0.2516
637.489 | 83.577 | 1.7418 | 363.023 | 0.0195 | 11.2271 | 2.1511 | 0.0003 | 0.0473 | 0.3219
637.642 | 81.849 | 1.7376 | 368.309 | 0.0186 | 10.9896 | 2.0736 | 0.0861 | 0.046 | 0.2295
637.794 | 81.438 | 1.8085 | 373.428 | 0.0189 | 12.6109 | 2.2697 | 0.0002 | 0.0554 | 0.3005
637.946 | 84.083 | 1.9068 | 369.651 | 0.0194 | 12.9453 | 2.2215 | 0.0131 | 0.0395 | 0.3297
638.099 | 82.538 | 1.8979 | 363.029 | 0.02 | 12.5098 | 2.1694 | 0.0302 | 0.0524 | 0.2728
638.251 | 85.809 | 1.9392 | 358.199 | 0.021 | 13.4577 | 2.1233 | 0.056 | 0.0454 | 0.2631
638.404 | 86.542 | 2.0043 | 355.396 | 0.0211 | 14.542 | 2.442 | 0.031 | 0.0513 | 0.2753
638.556 | 92.603 | 2.0957 | 344.66 | 0.0217 | 15.9362 | 2.5661 | 0.0003 | 0.0713 | 0.2938
638.708 | 92.388 | 2.0407 | 341.795 | 0.0213 | 15.4487 | 2.5276 | 0.0528 | 0.0557 | 0.2386
638.861 | 93.14 | 1.9242 | 339.136 | 0.0201 | 16.1166 | 2.2618 | 0.0002 | 0.0461 | 0.318
639.013 | 92.197 | 1.8329 | 337.452 | 0.0196 | 16.2455 | 2.1605 | 0.0819 | 0.0458 | 0.2344
639.166 | 93.841 | 1.8028 | 339.572 | 0.0195 | 16.5287 | 2.049 | 0.0382 | 0.0594 | 0.2437
639.318 | 95.534 | 1.8802 | 343.578 | 0.0205 | 16.6726 | 2.1959 | 0.0445 | 0.0531 | 0.2541
639.47 | 98.815 | 2.0342 | 345.433 | 0.0211 | 15.3773 | 2.5158 | 0.063 | 0.0603 | 0.2134
639.623 | 99.121 | 2.0809 | 339.654 | 0.0207 | 15.5744 | 2.5037 | 0.0141 | 0.0543 | 0.2894
639.775 | 95.348 | 1.9867 | 338.471 | 0.0193 | 14.733 | 2.3141 | 0.0013 | 0.0518 | 0.3018
639.928 | 86.801 | 1.8595 | 338.969 | 0.0179 | 12.8775 | 2.0781 | 0.0002 | 0.0409 | 0.3414
640.08 | 79.102 | 1.83 | 341.718 | 0.0164 | 10.857 | 2.1441 | 0.0002 | 0.0507 | 0.3142
640.232 | 74.376 | 1.7724 | 353.612 | 0.0163 | 10.2255 | 1.9287 | 0.0002 | 0.0546 | 0.3039
640.385 | 69.268 | 1.619 | 376.562 | 0.0152 | 9.3285 | 1.6919 | 0.0594 | 0.0458 | 0.2603
640.537 | 64.47 | 1.4721 | 376.284 | 0.0148 | 8.4562 | 1.5307 | 0.0284 | 0.0234 | 0.3655
640.69 | 60.61 | 1.4072 | 384.178 | 0.0136 | 7.6714 | 1.4776 | 0.0005 | 0.0168 | 0.4099
640.842 | 59.064 | 1.4521 | 389.05 | 0.0134 | 6.6902 | 1.5699 | 0.0003 | 0.0417 | 0.3424
640.994 | 57.105 | 1.4627 | 394.039 | 0.0128 | 6.1918 | 1.5128 | 0.1318 | 0.0195 | 0.2563
641.147 | 51.552 | 1.4121 | 395.656 | 0.0111 | 5.2945 | 1.4375 | 0.0273 | 0.032 | 0.34
641.299 | 49.446 | 1.3389 | 398.607 | 0.0103 | 4.5127 | 1.3616 | 0.0879 | 0.0138 | 0.3191
641.452 | 51.158 | 1.3222 | 396.726 | 0.0106 | 4.4913 | 1.3584 | 0.0783 | 0.0256 | 0.2988
641.604 | 54.532 | 1.3214 | 391.638 | 0.0111 | 4.9321 | 1.3577 | 0.0715 | 0.0181 | 0.3289
641.756 | 59.583 | 1.3331 | 378.334 | 0.0117 | 5.0843 | 1.3909 | 0.0004 | 0.0243 | 0.3906
641.909 | 64.245 | 1.4173 | 374.355 | 0.0124 | 5.0555 | 1.4926 | 0.1403 | 0.0312 | 0.2118
642.061 | 72.916 | 1.5515 | 374.674 | 0.0143 | 6.7073 | 1.7213 | 0.0779 | 0.0308 | 0.2769
642.214 | 77.357 | 1.711 | 383.093 | 0.0147 | 7.7694 | 1.874 | 0.0402 | 0.0197 | 0.3598
642.366 | 79.695 | 1.7979 | 385.389 | 0.0159 | 8.0701 | 2.1133 | 0.0833 | 0.0362 | 0.2624
642.518 | 80.004 | 1.8597 | 384.379 | 0.0165 | 8.0362 | 2.3111 | 0.0003 | 0.0587 | 0.2948
642.671 | 79.337 | 1.9304 | 372.891 | 0.0164 | 8.6001 | 2.554 | 0.0443 | 0.0397 | 0.2957
642.823 | 83.621 | 2.0246 | 367.993 | 0.0178 | 10.0898 | 2.4779 | 0.0794 | 0.0306 | 0.2819
642.976 | 87.967 | 2.1768 | 364.135 | 0.019 | 10.9613 | 2.6129 | 0.0002 | 0.0573 | 0.2925
643.128 | 95.041 | 2.3542 | 355.718 | 0.021 | 12.3757 | 3.2876 | 0.0272 | 0.0589 | 0.2539
643.28 | 100.406 | 2.4515 | 346.714 | 0.0218 | 13.4355 | 3.5304 | 0.0949 | 0.0553 | 0.1807
643.433 | 101.516 | 2.3626 | 344.063 | 0.0228 | 14.4018 | 3.2602 | 0.0031 | 0.0559 | 0.2955
643.585 | 98.78 | 2.0929 | 335.214 | 0.0224 | 14.0907 | 2.8014 | 0.0372 | 0.0437 | 0.2924
643.738 | 93.579 | 1.9791 | 337.081 | 0.0214 | 12.9575 | 2.5131 | 0.0003 | 0.0415 | 0.3398
643.89 | 91.488 | 1.9389 | 339.941 | 0.0213 | 11.8658 | 2.2989 | 0.0002 | 0.0623 | 0.282
644.042 | 93.68 | 2.0007 | 350.951 | 0.0219 | 12.3825 | 2.3631 | 0.0826 | 0.0421 | 0.2449
644.195 | 92.255 | 2.0574 | 346.764 | 0.0213 | 12.615 | 2.6376 | 0.0484 | 0.0641 | 0.2229
644.347 | 89.781 | 1.993 | 348.52 | 0.0211 | 12.5026 | 2.4554 | 0.0257 | 0.0505 | 0.2851
644.5 | 85.129 | 1.8532 | 348.698 | 0.0194 | 12.2436 | 2.3358 | 0.0243 | 0.055 | 0.2734
644.652 | 85.307 | 1.8042 | 355.574 | 0.0194 | 12.3622 | 2.153 | 0.0003 | 0.0525 | 0.3089
644.804 | 87.16 | 1.8685 | 356.207 | 0.0197 | 12.6309 | 2.3261 | 0.0037 | 0.064 | 0.2646
644.957 | 90.711 | 2.0315 | 354.318 | 0.0203 | 12.8617 | 2.7949 | 0.0848 | 0.079 | 0.1586
645.109 | 91.459 | 2.0941 | 357.029 | 0.0198 | 12.5219 | 2.9334 | 0.0069 | 0.0557 | 0.2903
645.262 | 88.249 | 1.9527 | 356.545 | 0.0191 | 12.6371 | 2.6009 | 0.0907 | 0.0482 | 0.2165
645.414 | 84.981 | 1.7741 | 351.884 | 0.0185 | 12.2368 | 2.3374 | 0.061 | 0.0398 | 0.2745
645.566 | 85.564 | 1.6935 | 343.532 | 0.0183 | 12.5775 | 2.1386 | 0.0002 | 0.0553 | 0.3008
645.719 | 90.236 | 1.752 | 343.38 | 0.0194 | 13.5193 | 2.1586 | 0.0284 | 0.0499 | 0.2815
645.871 | 91.483 | 1.8748 | 346.107 | 0.0202 | 14.1056 | 2.3445 | 0.0401 | 0.0461 | 0.2818
646.024 | 88.61 | 1.9466 | 346.553 | 0.0198 | 13.078 | 2.4525 | 0.031 | 0.0465 | 0.2901
646.176 | 83.742 | 1.8911 | 349.836 | 0.0193 | 11.9954 | 2.3739 | 0.1083 | 0.0338 | 0.2407
646.328 | 81.886 | 1.7654 | 351.474 | 0.0192 | 11.9537 | 2.1365 | 0.0685 | 0.0402 | 0.2661
646.481 | 82.013 | 1.7363 | 352.28 | 0.0196 | 11.6441 | 2.1325 | 0.0002 | 0.0519 | 0.3074
646.633 | 80.069 | 1.7557 | 353.342 | 0.0196 | 11.1439 | 2.25 | 0.0003 | 0.0556 | 0.3008
646.786 | 79.627 | 1.7621 | 350.302 | 0.0201 | 11.3728 | 2.2456 | 0.0003 | 0.0764 | 0.2641
646.938 | 80.139 | 1.7443 | 350.854 | 0.0198 | 11.4461 | 2.2241 | 0.0771 | 0.0422 | 0.2497
647.09 | 82.343 | 1.7357 | 354.104 | 0.0198 | 11.6962 | 2.081 | 0.0002 | 0.0489 | 0.3114
647.243 | 82.788 | 1.7598 | 351.322 | 0.0203 | 12.3735 | 2.2291 | 0.0205 | 0.0439 | 0.3142
647.395 | 81.461 | 1.7221 | 350.071 | 0.0192 | 11.9491 | 2.1312 | 0.0351 | 0.0396 | 0.3075
647.548 | 80.608 | 1.6662 | 347.239 | 0.0181 | 11.7642 | 2.1067 | 0.0182 | 0.037 | 0.3312
647.7 | 79.469 | 1.6501 | 349.476 | 0.017 | 11.4994 | 2.0029 | 0.0472 | 0.054 | 0.2499
647.852 | 78.68 | 1.695 | 352.226 | 0.0173 | 10.6663 | 2.0973 | 0.0002 | 0.0463 | 0.3261
648.005 | 76.755 | 1.6725 | 355.9 | 0.0168 | 9.989 | 1.904 | 0.1173 | 0.047 | 0.1811
648.157 | 76.643 | 1.5545 | 357.332 | 0.0165 | 10.1146 | 1.7848 | 0.0785 | 0.039 | 0.2572
648.31 | 75.674 | 1.463 | 364.983 | 0.0161 | 10.3749 | 1.7014 | 0.056 | 0.0041 | 0.3835
648.462 | 77.424 | 1.445 | 367.238 | 0.0159 | 10.6055 | 1.7548 | 0.0807 | 0.0256 | 0.2961
648.614 | 77.897 | 1.4868 | 362.007 | 0.0167 | 10.3682 | 1.8272 | 0.1026 | 0.0407 | 0.2257
648.767 | 79.124 | 1.5201 | 361.504 | 0.0176 | 10.4565 | 1.8422 | 0.0003 | 0.0529 | 0.3088
648.919 | 80.778 | 1.5333 | 356.43 | 0.0177 | 10.7034 | 1.8486 | 0.0528 | 0.0355 | 0.2964
649.072 | 81.731 | 1.5443 | 352.658 | 0.0184 | 11.1358 | 1.8568 | 0.0218 | 0.0562 | 0.2748
649.224 | 82.51 | 1.6181 | 349.311 | 0.0188 | 12.0337 | 1.9264 | 0.0003 | 0.0608 | 0.2969
649.376 | 82.213 | 1.7127 | 355.38 | 0.019 | 11.663 | 2.1373 | 0.0996 | 0.0309 | 0.2597
649.529 | 84.237 | 1.88 | 352.945 | 0.0195 | 11.9968 | 2.3509 | 0.0481 | 0.0502 | 0.2579
649.681 | 87.091 | 1.9552 | 352.846 | 0.0204 | 13.0076 | 2.4867 | 0.098 | 0.0369 | 0.2434
649.834 | 90.116 | 1.9834 | 350.476 | 0.0213 | 13.2292 | 2.3844 | 0.0458 | 0.0348 | 0.3074
649.986 | 91.387 | 1.9937 | 351.501 | 0.0214 | 12.3522 | 2.4119 | 0.0398 | 0.0532 | 0.2581
650.138 | 91.537 | 2.0603 | 354.559 | 0.0213 | 11.9009 | 2.4563 | 0.048 | 0.0311 | 0.3159
650.291 | 91.127 | 2.095 | 355.232 | 0.0204 | 11.3911 | 2.6083 | 0.0344 | 0.0474 | 0.2825
650.443 | 90.172 | 2.1092 | 355.853 | 0.0195 | 11.4088 | 2.814 | 0.0003 | 0.0536 | 0.2966
650.596 | 89.617 | 2.126 | 358.919 | 0.0199 | 11.1055 | 2.9504 | 0.0814 | 0.064 | 0.1761
650.748 | 91.495 | 2.1321 | 359.454 | 0.0199 | 11.3886 | 3.1421 | 0.0003 | 0.0441 | 0.3308
650.9 | 91.718 | 2.1535 | 357.582 | 0.0194 | 11.9772 | 3.42 | 0.0707 | 0.0375 | 0.2683
651.053 | 92.162 | 2.1752 | 356.361 | 0.0197 | 12.1647 | 3.3641 | 0.0002 | 0.0612 | 0.278
651.205 | 90.109 | 2.187 | 350.54 | 0.019 | 11.7934 | 3.3951 | 0.1003 | 0.0396 | 0.2327
651.358 | 89.098 | 2.1957 | 358.202 | 0.0181 | 12.3014 | 3.2592 | 0.0619 | 0.0596 | 0.2182
651.51 | 89.693 | 2.2055 | 357.26 | 0.0182 | 12.7821 | 3.3295 | 0.1136 | 0.0423 | 0.2092
651.662 | 92.371 | 2.2022 | 353.676 | 0.0186 | 14.3767 | 3.1822 | 0.0127 | 0.0646 | 0.2511
651.815 | 96.457 | 2.2109 | 357.365 | 0.0195 | 15.1436 | 3.2882 | 0.0775 | 0.0397 | 0.2528
651.967 | 96.091 | 2.2249 | 357.061 | 0.0196 | 15.7587 | 3.235 | 0.0028 | 0.0879 | 0.2465
652.12 | 93.036 | 2.237 | 362.757 | 0.019 | 15.2927 | 3.3503 | 0.0532 | 0.0527 | 0.247
652.272 | 93.25 | 2.2339 | 364.491 | 0.0189 | 15.0645 | 3.3112 | 0.0501 | 0.0551 | 0.2425
652.424 | 95.434 | 2.236 | 366.27 | 0.0196 | 14.7748 | 3.3234 | 0.0453 | 0.0607 | 0.2323
652.577 | 97.009 | 2.2533 | 360.138 | 0.02 | 13.4172 | 3.2311 | 0.0159 | 0.044 | 0.3146
652.729 | 94.572 | 2.2737 | 351.475 | 0.0191 | 13.2593 | 3.2943 | 0.081 | 0.0486 | 0.2276
652.882 | 91.481 | 2.3132 | 348.679 | 0.0184 | 13.316 | 3.2449 | 0.1225 | 0.0381 | 0.2039
653.034 | 85.753 | 2.3907 | 329.452 | 0.018 | 11.126 | 3.4386 | 0.1682 | 0.0287 | 0.1855
653.186 | 80.026 | 2.488 | 312.016 | 0.0166 | 10.2362 | 3.6033 | 0.236 | 0.0262 | 0.1115
653.339 | 81.41 | 2.5279 | 295.391 | 0.0175 | 9.4924 | 3.7514 | 0.1218 | 0.0333 | 0.2183
653.491 | 85.046 | 2.5422 | 288.129 | 0.0185 | 9.4249 | 3.8928 | 0.1697 | 0.0416 | 0.145
653.644 | 85.417 | 2.5594 | 285.587 | 0.0186 | 8.9552 | 3.777 | 0.145 | 0.0412 | 0.1711
653.796 | 77.317 | 2.5664 | 285.884 | 0.0171 | 8.0184 | 4.2474 | 0.1088 | 0.0411 | 0.213
653.948 | 72.1 | 2.5674 | 289.551 | 0.015 | 7.3424 | 4.2481 | 0.1813 | 0.0247 | 0.1787
654.101 | 74.081 | 2.5658 | 286.189 | 0.0154 | 8.2138 | 4.3945 | 0.1724 | 0.0334 | 0.1653
654.253 | 79.563 | 2.5466 | 288.614 | 0.017 | 8.5422 | 4.3913 | 0.1667 | 0.0425 | 0.1374
654.406 | 79.022 | 2.5388 | 290.142 | 0.0172 | 8.4178 | 4.4931 | 0.1245 | 0.0311 | 0.2295
654.558 | 73.118 | 2.5376 | 294.398 | 0.0156 | 7.0307 | 4.2428 | 0.2445 | 0.0264 | 0.1018
654.71 | 70.127 | 2.5551 | 297.002 | 0.0147 | 6.9305 | 4.0104 | 0.2063 | 0.0241 | 0.1469
654.863 | 69.452 | 2.5511 | 288.894 | 0.0147 | 6.6797 | 3.9134 | 0.1655 | 0.0335 | 0.1718
655.015 | 71.442 | 2.5639 | 286.651 | 0.0147 | 7.097 | 3.9917 | 0.198 | 0.0257 | 0.1562
655.168 | 67.371 | 2.5774 | 281.64 | 0.0135 | 7.0037 | 4.0697 | 0.2656 | 0.0266 | 0.0776
655.32 | 67.075 | 2.5976 | 276.164 | 0.0133 | 7.5086 | 3.8707 | 0.2018 | 0.0253 | 0.1561
655.472 | 68.759 | 2.5952 | 271.221 | 0.0135 | 7.3686 | 4.1748 | 0.1892 | 0.0306 | 0.1529
655.625 | 71.737 | 2.5884 | 269.057 | 0.0152 | 7.4582 | 4.2072 | 0.1629 | 0.0286 | 0.1905
655.777 | 69.89 | 2.5858 | 267.433 | 0.014 | 6.8962 | 4.1315 | 0.2309 | 0.0215 | 0.1314
655.93 | 68.32 | 2.5957 | 263.86 | 0.0125 | 8.0677 | 4.0481 | 0.2112 | 0.0142 | 0.1766
656.082 | 65.532 | 2.61 | 265.237 | 0.0118 | 7.4796 | 3.9419 | 0.2194 | 0.0145 | 0.1667
656.234 | 66.028 | 2.6198 | 264.057 | 0.0117 | 7.9332 | 4.2546 | 0.265 | 0.0205 | 0.0962
656.387 | 69.272 | 2.6058 | 261.729 | 0.0119 | 7.8383 | 4.1879 | 0.2203 | 0.0311 | 0.1099
656.539 | 73.727 | 2.5888 | 261.71 | 0.0118 | 8.362 | 4.3214 | 0.1807 | 0.0211 | 0.1907
656.692 | 80.254 | 2.5709 | 263.621 | 0.0126 | 8.7812 | 4.0271 | 0.2019 | 0.0246 | 0.1584
656.844 | 78.061 | 2.5694 | 264.408 | 0.0123 | 8.4127 | 3.9956 | 0.235 | 0.02 | 0.1325
656.996 | 73.178 | 2.5647 | 263.524 | 0.0114 | 7.1626 | 3.9674 | 0.2222 | 0.0309 | 0.1016
657.149 | 67.596 | 2.5744 | 261.415 | 0.0101 | 7.2032 | 4.2166 | 0.2075 | 0.0238 | 0.1528
657.301 | 67.374 | 2.5843 | 253.578 | 0.0098 | 7.2115 | 4.3277 | 0.1857 | 0.0302 | 0.1582
657.454 | 71.948 | 2.5934 | 252.098 | 0.0111 | 7.3175 | 4.5137 | 0.2267 | 0.0198 | 0.1433
657.606 | 74.888 | 2.5945 | 250.736 | 0.0124 | 6.5543 | 4.5498 | 0.2613 | 0.0186 | 0.1076
657.758 | 71.921 | 2.6004 | 250.297 | 0.0116 | 6.321 | 4.4762 | 0.2439 | 0.0182 | 0.1189
657.911 | 65.837 | 2.6162 | 245.533 | 0.0108 | 5.6245 | 4.2381 | 0.2737 | 0.0219 | 0.0754
658.063 | 58.801 | 2.6359 | 244.36 | 0.01 | 5.5009 | 4.5061 | 0.2348 | 0.0251 | 0.1091
658.216 | 55.261 | 2.631 | 245.094 | 0.0096 | 5.2158 | 4.5698 | 0.2507 | 0.0219 | 0.1094
658.368 | 51.797 | 2.614 | 246.394 | 0.0091 | 5.0175 | 4.7362 | 0.25 | 0.0221 | 0.1089
658.52 | 52.376 | 2.5992 | 248.01 | 0.0095 | 4.7326 | 4.6923 | 0.2667 | 0.0239 | 0.0839
658.673 | 57.394 | 2.5899 | 249.485 | 0.0102 | 4.9595 | 4.7013 | 0.2377 | 0.0345 | 0.0792
658.825 | 65.875 | 2.5877 | 258.678 | 0.012 | 5.0365 | 4.9035 | 0.2209 | 0.0287 | 0.1197
658.978 | 79 | 2.5873 | 269.8 | 0.0143 | 6.0648 | 4.4269 | 0.2058 | 0.0416 | 0.0975
659.13 | 97.29 | 2.5622 | 281.251 | 0.0169 | 7.1205 | 4.665 | 0.1168 | 0.0425 | 0.1919
659.282 | 111.11 | 2.509 | 292.517 | 0.0189 | 7.5658 | 4.2334 | 0.1817 | 0.0344 | 0.1499
659.435 | 117.495 | 2.4556 | 313.399 | 0.0198 | 8.1681 | 4.4238 | 0.1414 | 0.034 | 0.2009
659.587 | 110.53 | 2.4223 | 322.536 | 0.018 | 7.7088 | 4.256 | 0.1553 | 0.0333 | 0.1715
659.74 | 101.515 | 2.4372 | 326.753 | 0.0162 | 6.8684 | 4.2331 | 0.196 | 0.0205 | 0.1772
659.892 | 87.721 | 2.4668 | 321.989 | 0.0138 | 5.5369 | 4.1383 | 0.2351 | 0.0305 | 0.1017
660.044 | 81.517 | 2.4786 | 316.793 | 0.013 | 4.9993 | 3.9007 | 0.1731 | 0.0347 | 0.1534
660.197 | 82.67 | 2.4771 | 311.386 | 0.0129 | 5.3137 | 4.1066 | 0.1927 | 0.0269 | 0.1563
660.349 | 91.985 | 2.4567 | 314.019 | 0.0142 | 6.694 | 4.1075 | 0.1739 | 0.0322 | 0.1693
660.502 | 101.144 | 2.4221 | 315.505 | 0.015 | 7.3613 | 4.0152 | 0.1916 | 0.0337 | 0.1421
660.654 | 104.359 | 2.3809 | 325.104 | 0.0153 | 7.614 | 3.8653 | 0.1566 | 0.0188 | 0.2228
660.806 | 105.856 | 2.3832 | 332.082 | 0.0163 | 7.8976 | 3.7174 | 0.1398 | 0.0348 | 0.1979
660.959 | 99.828 | 2.4028 | 333.152 | 0.0154 | 7.7042 | 3.9511 | 0.1388 | 0.0378 | 0.1869
661.111 | 98.86 | 2.4319 | 328.247 | 0.0157 | 8.2892 | 3.9828 | 0.25 | 0.0296 | 0.0884
661.264 | 95.289 | 2.4354 | 327.512 | 0.0154 | 7.9031 | 4.4863 | 0.2158 | 0.0243 | 0.1389
661.416 | 94.478 | 2.4464 | 324.482 | 0.0149 | 7.9065 | 4.2777 | 0.2149 | 0.0288 | 0.1311
661.568 | 90.357 | 2.4335 | 324.133 | 0.0142 | 9.3865 | 4.2844 | 0.1611 | 0.0312 | 0.1845
661.721 | 87.118 | 2.4218 | 320.229 | 0.0132 | 9.3663 | 4.1559 | 0.2202 | 0.0136 | 0.1705
661.873 | 84.214 | 2.4204 | 320.701 | 0.0128 | 9.2665 | 4.2136 | 0.2359 | 0.0189 | 0.1196
662.026 | 86.114 | 2.4232 | 323.648 | 0.0131 | 9.3512 | 4.3788 | 0.2323 | 0.0227 | 0.1266
662.178 | 90.876 | 2.4359 | 328.595 | 0.0142 | 9.7277 | 4.1609 | 0.1575 | 0.0344 | 0.1734
662.33 | 95.59 | 2.4239 | 329.286 | 0.0148 | 10.2809 | 4.0642 | 0.1805 | 0.0229 | 0.1879
662.483 | 95.044 | 2.4013 | 332.743 | 0.0146 | 10.4294 | 3.9634 | 0.2102 | 0.0269 | 0.1405
662.635 | 90.852 | 2.3838 | 339.826 | 0.0147 | 9.4972 | 4.0935 | 0.2022 | 0.0165 | 0.1675
662.788 | 89.302 | 2.3744 | 341.201 | 0.0144 | 8.7469 | 4.1458 | 0.1334 | 0.0222 | 0.2367
662.94 | 87.548 | 2.3714 | 341.486 | 0.0147 | 8.4882 | 4.0079 | 0.1974 | 0.03 | 0.1464
663.092 | 91.402 | 2.3612 | 341.275 | 0.0162 | 8.8371 | 3.8661 | 0.1922 | 0.0315 | 0.1432
663.245 | 90.748 | 2.3616 | 341.697 | 0.0165 | 7.3706 | 3.8093 | 0.1509 | 0.0364 | 0.1763
663.397 | 94.372 | 2.3577 | 344.056 | 0.018 | 7.6586 | 3.77 | 0.1599 | 0.03 | 0.1807
663.55 | 93.262 | 2.3666 | 345.28 | 0.0184 | 7.5163 | 3.7638 | 0.1703 | 0.0391 | 0.1422
663.702 | 90.492 | 2.363 | 343.249 | 0.0183 | 7.448 | 3.9111 | 0.1587 | 0.0279 | 0.1973
663.854 | 84.339 | 2.3725 | 342.906 | 0.0173 | 7.3223 | 3.9707 | 0.1943 | 0.0394 | 0.1199
664.007 | 80.557 | 2.3624 | 342.13 | 0.017 | 6.8379 | 4.0497 | 0.1597 | 0.0319 | 0.1723
664.159 | 78.126 | 2.3595 | 343.899 | 0.0162 | 6.6335 | 4.0254 | 0.1968 | 0.031 | 0.1444
664.312 | 76.874 | 2.3463 | 342.6 | 0.0155 | 6.7226 | 4.0865 | 0.1943 | 0.0234 | 0.159
664.464 | 75.815 | 2.3477 | 341.639 | 0.0154 | 7.0005 | 4.0581 | 0.1532 | 0.0316 | 0.1869
664.616 | 80.211 | 2.3565 | 341.264 | 0.0159 | 7.8058 | 3.8236 | 0.1592 | 0.0397 | 0.1623
664.769 | 84.764 | 2.355 | 333.706 | 0.0163 | 8.4068 | 3.8259 | 0.1562 | 0.0418 | 0.1526
664.921 | 84.66 | 2.3721 | 331.621 | 0.0171 | 8.2388 | 3.6721 | 0.1801 | 0.0341 | 0.1546
665.074 | 78.347 | 2.3933 | 323.349 | 0.0152 | 8.2547 | 4.0354 | 0.1993 | 0.0292 | 0.135
665.226 | 71.337 | 2.4145 | 314.756 | 0.014 | 7.5806 | 3.9126 | 0.2071 | 0.0259 | 0.1472
665.378 | 64.759 | 2.4441 | 309.703 | 0.0128 | 7.3306 | 4.4673 | 0.2269 | 0.0213 | 0.1368
665.531 | 65.83 | 2.4543 | 309.84 | 0.0127 | 7.3585 | 3.8362 | 0.2537 | 0.0286 | 0.0798
665.683 | 70.282 | 2.4364 | 315.71 | 0.014 | 8.4236 | 4.0846 | 0.1685 | 0.0348 | 0.1623
665.836 | 77.441 | 2.384 | 324.008 | 0.0154 | 10.1164 | 3.763 | 0.0968 | 0.0336 | 0.2554
665.988 | 77.307 | 2.3581 | 328.396 | 0.0156 | 10.2612 | 3.8228 | 0.1359 | 0.0292 | 0.2208
666.14 | 71.714 | 2.3629 | 333.901 | 0.0144 | 9.0869 | 3.6491 | 0.1595 | 0.0418 | 0.1523
666.293 | 67.171 | 2.3955 | 334.733 | 0.013 | 8.1785 | 3.9054 | 0.2138 | 0.0269 | 0.1305
666.445 | 67.817 | 2.394 | 332.962 | 0.0131 | 7.8545 | 3.9646 | 0.2049 | 0.0291 | 0.1352
666.598 | 75.428 | 2.3473 | 326.833 | 0.0131 | 8.2892 | 4.0978 | 0.189 | 0.0361 | 0.1278
666.75 | 76.715 | 2.3071 | 310.679 | 0.0134 | 8.0475 | 3.746 | 0.1724 | 0.0344 | 0.1546
666.902 | 68.585 | 2.3661 | 302.735 | 0.0114 | 7.1334 | 4.0964 | 0.288 | 0.0232 | 0.0623
667.055 | 66.028 | 2.4306 | 307.219 | 0.011 | 6.182 | 4.1828 | 0.301 | 0.0203 | 0.0488
667.207 | 76.632 | 2.4204 | 314.386 | 0.0129 | 7.4603 | 4.182 | 0.1564 | 0.042 | 0.1459
667.36 | 97.254 | 2.3438 | 326.561 | 0.0169 | 9.4317 | 4.0051 | 0.0838 | 0.0501 | 0.2079
667.512 | 108.99 | 2.2878 | 352.326 | 0.0198 | 10.0172 | 3.6414 | 0.1072 | 0.0458 | 0.203
667.664 | 107.19 | 2.3028 | 351.335 | 0.0193 | 11.4564 | 3.653 | 0.152 | 0.0402 | 0.1684
667.817 | 102.794 | 2.3575 | 349.364 | 0.0186 | 11.7342 | 3.516 | 0.0794 | 0.0451 | 0.2381
667.969 | 94.627 | 2.4366 | 341.941 | 0.0174 | 10.8892 | 3.6072 | 0.1506 | 0.0474 | 0.1408
668.122 | 92.455 | 2.511 | 330.598 | 0.0172 | 11.3677 | 3.6687 | 0.1548 | 0.0512 | 0.1285
668.274 | 91.378 | 2.5449 | 320.052 | 0.018 | 12.9577 | 4.0448 | 0.1263 | 0.0365 | 0.2127
668.426 | 92.212 | 2.5426 | 310.296 | 0.0182 | 12.6607 | 4.389 | 0.082 | 0.038 | 0.2482
668.579 | 91.899 | 2.5215 | 303.065 | 0.0185 | 12.7266 | 4.0397 | 0.1251 | 0.0405 | 0.1889
668.731 | 85.055 | 2.5368 | 291.516 | 0.0174 | 12.2344 | 3.8207 | 0.2201 | 0.0297 | 0.1215
668.884 | 77.154 | 2.5646 | 278.598 | 0.0159 | 11.9228 | 3.8148 | 0.2092 | 0.0198 | 0.165
669.036 | 66.994 | 2.6066 | 263.536 | 0.0127 | 10.5216 | 4.2228 | 0.2919 | 0.0102 | 0.093
669.188 | 63.905 | 2.6304 | 255.974 | 0.012 | 10.2393 | 4.3185 | 0.2774 | 0.013 | 0.1054
669.341 | 64.746 | 2.6338 | 243.594 | 0.0122 | 9.1108 | 4.3191 | 0.2288 | 0.0171 | 0.1488
669.493 | 66.341 | 2.6177 | 242.274 | 0.013 | 8.9002 | 4.3238 | 0.2328 | 0.0217 | 0.1294
669.646 | 65.01 | 2.6092 | 243.106 | 0.0127 | 8.5921 | 4.5709 | 0.2507 | 0.0132 | 0.1325
669.798 | 63.113 | 2.6055 | 250.451 | 0.0126 | 7.7295 | 4.6628 | 0.2215 | 0.0192 | 0.1477
669.95 | 67.688 | 2.5959 | 251.406 | 0.0134 | 7.425 | 4.6916 | 0.1977 | 0.0299 | 0.1391
670.103 | 74.727 | 2.5681 | 259.007 | 0.0156 | 9.0477 | 3.9889 | 0.1368 | 0.034 | 0.205
670.255 | 79.634 | 2.57 | 261.82 | 0.0162 | 10.443 | 3.5496 | 0.2328 | 0.0216 | 0.1288
670.408 | 75.121 | 2.5836 | 270.669 | 0.0143 | 9.0582 | 3.6599 | 0.2231 | 0.0305 | 0.1157
670.56 | 77.15 | 2.5965 | 276.147 | 0.0137 | 9.9552 | 3.806 | 0.1492 | 0.0283 | 0.2081
670.712 | 79.561 | 2.5642 | 274.635 | 0.0139 | 9.5311 | 3.6938 | 0.1623 | 0.0213 | 0.2138
670.865 | 91.04 | 2.5498 | 272.14 | 0.0149 | 10.3201 | 3.5344 | 0.1894 | 0.0261 | 0.1681
671.017 | 100.659 | 2.5641 | 273.741 | 0.0145 | 10.0838 | 3.6388 | 0.1581 | 0.0315 | 0.1881
671.17 | 112.487 | 2.5693 | 268.466 | 0.0134 | 9.888 | 4.1014 | 0.2303 | 0.0371 | 0.086
671.322 | 117.805 | 2.5823 | 255.32 | 0.0131 | 10.1937 | 4.14 | 0.263 | 0.0182 | 0.1041
671.474 | 115.232 | 2.5977 | 250.037 | 0.012 | 10.1848 | 4.3183 | 0.2526 | 0.021 | 0.1072
671.627 | 135.465 | 2.6164 | 243.815 | 0.0132 | 11.3938 | 4.3435 | 0.2697 | 0.0249 | 0.076
671.779 | 157.15 | 2.6442 | 231.218 | 0.0139 | 13.6514 | 4.7666 | 0.2892 | 0.0173 | 0.0674
671.932 | 154.482 | 2.6669 | 217.28 | 0.014 | 13.3999 | 4.985 | 0.3054 | 0.0251 | 0.0281
672.084 | 113.481 | 2.6817 | 212.863 | 0.0118 | 10.1606 | 5.1488 | 0.2718 | 0.017 | 0.093
672.236 | 72.359 | 2.7077 | 210.776 | 0.0081 | 5.3146 | 4.7962 | 0.2526 | 0.0303 | 0.0747
672.389 | 61.358 | 2.7191 | 214.604 | 0.0072 | 5.117 | 5.8486 | 0.2355 | 0.0531 | 0.036
672.541 | 75.739 | 2.706 | 232.481 | 0.0096 | 7.0641 | 5.9586 | 0.1565 | 0.0674 | 0.107
672.694 | 92.646 | 2.6036 | 247.133 | 0.0134 | 10.5002 | 4.5994 | 0.0519 | 0.0534 | 0.2455
672.846 | 105.314 | 2.5053 | 283.007 | 0.0185 | 14.8961 | 3.6005 | 0.0203 | 0.0346 | 0.338
672.998 | 105.55 | 2.4469 | 292.064 | 0.0205 | 15.8753 | 3.1925 | 0.0917 | 0.0438 | 0.2277
673.151 | 104.155 | 2.4022 | 306.301 | 0.0217 | 16.5758 | 3.1011 | 0.0326 | 0.0413 | 0.3026
673.303 | 103.833 | 2.2922 | 305.671 | 0.0223 | 17.0109 | 2.7553 | 0.0508 | 0.0352 | 0.3017
673.456 | 105.924 | 2.2148 | 309.517 | 0.023 | 17.5629 | 2.598 | 0.0002 | 0.0287 | 0.3785
673.608 | 106.282 | 2.2286 | 310.94 | 0.0238 | 18.6406 | 2.5515 | 0.0284 | 0.0427 | 0.3063
673.76 | 105.033 | 2.3109 | 313.635 | 0.0221 | 19.433 | 3.0593 | 0.0696 | 0.0485 | 0.2364
673.913 | 101.354 | 2.3527 | 320.948 | 0.0216 | 19.1626 | 3.3166 | 0.0002 | 0.0496 | 0.3137
674.065 | 100.796 | 2.3379 | 322.578 | 0.022 | 18.1862 | 3.3923 | 0.0309 | 0.0218 | 0.3624
674.218 | 102.269 | 2.2697 | 323.552 | 0.0217 | 18.6763 | 3.0597 | 0.0634 | 0.0522 | 0.2335
674.37 | 103.557 | 2.1816 | 322.218 | 0.022 | 18.5729 | 2.8883 | 0.0002 | 0.0407 | 0.3414
674.522 | 104.577 | 2.1769 | 318.582 | 0.0221 | 18.9739 | 2.6262 | 0.0254 | 0.0396 | 0.3159
674.675 | 104.618 | 2.2373 | 319.375 | 0.022 | 18.4075 | 2.5568 | 0.0092 | 0.0453 | 0.3169
674.827 | 103.442 | 2.3493 | 317.979 | 0.021 | 19.0924 | 2.4961 | 0.036 | 0.0463 | 0.2805
674.98 | 102.857 | 2.4948 | 315.938 | 0.0208 | 19.0021 | 2.8702 | 0.0002 | 0.0427 | 0.3348
675.132 | 102.817 | 2.5377 | 315.277 | 0.0212 | 18.0711 | 3.0994 | 0.0002 | 0.0436 | 0.3346
675.284 | 104.341 | 2.5188 | 316.093 | 0.0212 | 16.3381 | 3.3851 | 0.0002 | 0.0647 | 0.2722
675.437 | 100.447 | 2.5145 | 317.646 | 0.0214 | 14.7712 | 3.1894 | 0.0868 | 0.0521 | 0.2071
675.589 | 97.98 | 2.465 | 315.799 | 0.0207 | 14.7851 | 3.0216 | 0.0063 | 0.0323 | 0.3576
675.742 | 98.556 | 2.4457 | 315.019 | 0.0202 | 16.1857 | 2.8858 | 0.0453 | 0.0392 | 0.2972
675.894 | 100.757 | 2.4875 | 317.862 | 0.0216 | 16.1711 | 2.8639 | 0.0537 | 0.0346 | 0.3013
676.046 | 100.833 | 2.5108 | 321.438 | 0.0218 | 16.5992 | 2.9573 | 0.0002 | 0.053 | 0.3057
676.199 | 97.234 | 2.5376 | 322.474 | 0.0216 | 14.7188 | 3.0751 | 0.0593 | 0.0523 | 0.239
676.351 | 97.969 | 2.564 | 321.535 | 0.0221 | 14.9175 | 3.0561 | 0.0471 | 0.0456 | 0.275
676.504 | 100.464 | 2.5303 | 322.471 | 0.0223 | 15.574 | 3.1106 | 0.0002 | 0.0559 | 0.2897
676.656 | 103.874 | 2.4783 | 323.691 | 0.023 | 16.8961 | 3.0349 | 0.0002 | 0.0767 | 0.2668
676.808 | 102.945 | 2.486 | 325.305 | 0.023 | 15.9319 | 3.0862 | 0.0686 | 0.0424 | 0.2609
676.961 | 103.723 | 2.5027 | 325.857 | 0.023 | 16.8653 | 2.9571 | 0.0002 | 0.0578 | 0.2953
677.113 | 102.783 | 2.5089 | 325.412 | 0.0224 | 17.2381 | 2.9235 | 0.0002 | 0.0475 | 0.3218
677.266 | 103.56 | 2.5162 | 324.776 | 0.0235 | 17.9042 | 2.914 | 0.0002 | 0.048 | 0.3173
677.418 | 99.663 | 2.526 | 324.133 | 0.023 | 16.6716 | 2.9355 | 0.066 | 0.051 | 0.235
677.57 | 99.221 | 2.559 | 323.721 | 0.023 | 16.381 | 2.985 | 0.0336 | 0.063 | 0.2429
677.723 | 99.147 | 2.5742 | 324.951 | 0.0229 | 15.699 | 3.118 | 0.0738 | 0.0445 | 0.248
677.875 | 102.723 | 2.493 | 325.552 | 0.0236 | 16.8079 | 3.1594 | 0.0003 | 0.058 | 0.3131
678.028 | 103.535 | 2.4324 | 325.814 | 0.0237 | 17.3468 | 3.0293 | 0.0002 | 0.0514 | 0.3057
678.18 | 103.607 | 2.434 | 325.87 | 0.0253 | 15.4074 | 2.9017 | 0.0778 | 0.0588 | 0.201
678.332 | 103.298 | 2.5296 | 326.113 | 0.0253 | 15.3148 | 3.054 | 0.0605 | 0.0504 | 0.2452
678.485 | 102.631 | 2.5629 | 326.182 | 0.0246 | 15.4993 | 3.3113 | 0.0233 | 0.0499 | 0.2903
678.637 | 104.443 | 2.5235 | 326.349 | 0.0244 | 15.5663 | 3.4036 | 0.1045 | 0.0396 | 0.2252
678.79 | 103.393 | 2.4441 | 328.09 | 0.0242 | 15.3121 | 3.3869 | 0.0002 | 0.0542 | 0.3064
678.942 | 104.817 | 2.4152 | 329.671 | 0.0241 | 14.6828 | 3.1269 | 0.0669 | 0.0579 | 0.2126
679.094 | 104.489 | 2.3956 | 330.334 | 0.024 | 14.6699 | 3.0849 | 0.0051 | 0.0476 | 0.3145
679.247 | 104.192 | 2.4191 | 329.818 | 0.0232 | 14.3941 | 2.8268 | 0.0184 | 0.0487 | 0.2961
679.399 | 103.342 | 2.5058 | 328.832 | 0.0233 | 14.8843 | 2.9897 | 0.0164 | 0.0495 | 0.2963
679.552 | 104.224 | 2.5283 | 328.851 | 0.0228 | 14.9192 | 2.9971 | 0.0356 | 0.0555 | 0.2486
679.704 | 102.788 | 2.5022 | 325.561 | 0.0226 | 15.4459 | 3.152 | 0.0145 | 0.0452 | 0.3056
679.856 | 101.662 | 2.5015 | 327.047 | 0.0216 | 15.2817 | 3.272 | 0.0084 | 0.0649 | 0.2756
680.009 | 97.266 | 2.5083 | 327.973 | 0.0207 | 13.3862 | 3.0442 | 0.0212 | 0.0573 | 0.2603
680.161 | 97.907 | 2.5122 | 329.838 | 0.0208 | 13.8343 | 2.9132 | 0.0077 | 0.0617 | 0.2735
680.314 | 100.328 | 2.5143 | 331.939 | 0.0226 | 13.9236 | 2.9358 | 0.0002 | 0.0418 | 0.3395
680.466 | 101.285 | 2.5049 | 334.706 | 0.0234 | 13.2735 | 3.0459 | 0.0013 | 0.054 | 0.3019
680.618 | 102.855 | 2.4857 | 332.235 | 0.0232 | 13.0291 | 3.168 | 0.096 | 0.0537 | 0.1935
680.771 | 99.813 | 2.4712 | 330.924 | 0.0227 | 12.8762 | 3.1431 | 0.0346 | 0.0588 | 0.2494
680.923 | 101.725 | 2.4822 | 329.706 | 0.0235 | 13.2876 | 3.2298 | 0.0319 | 0.0574 | 0.2534
681.076 | 100.34 | 2.5015 | 328.951 | 0.0235 | 12.7339 | 3.2336 | 0.0503 | 0.0516 | 0.2547
681.228 | 102.782 | 2.4973 | 328.478 | 0.0248 | 12.507 | 3.2185 | 0.0858 | 0.0513 | 0.2135
681.38 | 103.109 | 2.5051 | 329.24 | 0.024 | 11.3504 | 3.0571 | 0.0673 | 0.0534 | 0.2266
681.533 | 104.701 | 2.4996 | 331.152 | 0.0239 | 11.9556 | 3.0416 | 0.0337 | 0.0564 | 0.2567
681.685 | 104.536 | 2.4985 | 331.96 | 0.0234 | 12.8928 | 3.0977 | 0.0263 | 0.0523 | 0.2781
681.838 | 104.785 | 2.4857 | 333.369 | 0.0236 | 13.2586 | 3.1669 | 0.0002 | 0.0699 | 0.27
681.99 | 105.448 | 2.4809 | 335.886 | 0.0238 | 14.4189 | 3.1457 | 0.0383 | 0.0508 | 0.2711
682.142 | 104.463 | 2.4794 | 335.929 | 0.0234 | 14.7487 | 3.1285 | 0.0586 | 0.0592 | 0.2228
682.295 | 102.356 | 2.4639 | 333.564 | 0.0234 | 14.3951 | 3.0584 | 0.0002 | 0.0523 | 0.3085
682.447 | 103.141 | 2.4722 | 334.863 | 0.0239 | 13.5734 | 3.2014 | 0.0002 | 0.0637 | 0.2781
682.6 | 104.306 | 2.4816 | 335.228 | 0.0237 | 13.4453 | 3.2507 | 0.0185 | 0.0488 | 0.292
682.752 | 106.072 | 2.4921 | 335.824 | 0.0238 | 13.6422 | 3.5747 | 0.0367 | 0.0511 | 0.2681
682.904 | 103.736 | 2.4856 | 335.947 | 0.0234 | 13.5986 | 3.5888 | 0.0002 | 0.0743 | 0.2676
683.057 | 103.809 | 2.4842 | 336.505 | 0.0245 | 14.4997 | 3.5581 | 0.0303 | 0.0521 | 0.2605
683.209 | 102.729 | 2.4827 | 334.971 | 0.0245 | 14.2504 | 3.2601 | 0.0002 | 0.0634 | 0.3011
683.362 | 103.144 | 2.4895 | 336.332 | 0.0256 | 13.6814 | 3.2489 | 0.0592 | 0.0436 | 0.259
683.514 | 103.086 | 2.4968 | 336.827 | 0.0258 | 13.3309 | 3.1352 | 0.0906 | 0.0545 | 0.1985
683.666 | 104.421 | 2.4882 | 338.453 | 0.0253 | 12.645 | 3.3321 | 0.0329 | 0.0561 | 0.2489
683.819 | 107.916 | 2.4811 | 340.318 | 0.0254 | 12.9879 | 3.2205 | 0.0001 | 0.0566 | 0.2978
683.971 | 108.35 | 2.4579 | 340.52 | 0.0248 | 13.9856 | 3.1409 | 0.0879 | 0.0461 | 0.2234
684.124 | 106.125 | 2.4677 | 339.797 | 0.0237 | 13.8302 | 3.0597 | 0.0495 | 0.0541 | 0.2417
684.276 | 103.764 | 2.4642 | 339.418 | 0.0226 | 13.4657 | 2.9445 | 0.0249 | 0.0466 | 0.297
684.428 | 104.105 | 2.4751 | 343.154 | 0.0217 | 13.8785 | 3.0634 | 0.0102 | 0.0599 | 0.2671
684.581 | 103.903 | 2.4561 | 338.741 | 0.0207 | 13.7058 | 3.0008 | 0.0534 | 0.0547 | 0.228
684.733 | 102.655 | 2.4433 | 297.849 | 0.0188 | 12.5628 | 3.1131 | 0.0002 | 0.0735 | 0.2692
684.886 | 101.138 | 2.4615 | 253.793 | 0.0168 | 12.0826 | 3.2255 | 0.156 | 0.0365 | 0.1759
685.038 | 97.393 | 2.5341 | 209.298 | 0.0132 | 11.407 | 3.6661 | 0.2109 | 0.0526 | 0.0612
685.19 | 83.932 | 2.6368 | 188.145 | 0.0096 | 9.9678 | 4.3115 | 0.2144 | 0.0424 | 0.0885
685.343 | 66.412 | 2.7009 | 192.181 | 0.0063 | 7.2259 | 5.0009 | 0.2701 | 0.0221 | 0.0856
685.495 | 62.702 | 2.7016 | 195.751 | 0.005 | 6.1621 | 5.1639 | 0.2921 | 0.0173 | 0.0746
685.648 | 76.013 | 2.7004 | 191.874 | 0.0048 | 6.1924 | 5.3513 | 0.334 | 0.0261 | 0.0002
685.8 | 92.516 | 2.7006 | 187.744 | 0.004 | 9.3875 | 5.7218 | 0.2679 | 0.031 | 0.052
685.952 | 100.967 | 2.7165 | 187.585 | 0.004 | 11.2312 | 5.8874 | 0.2717 | 0.029 | 0.0637
686.105 | 116.186 | 2.7183 | 192.796 | 0.0043 | 12.5675 | 5.97 | 0.2604 | 0.0314 | 0.0542
686.257 | 133.236 | 2.71 | 195.741 | 0.0052 | 15.1977 | 5.2153 | 0.2794 | 0.0469 | 0.0002
686.41 | 134.142 | 2.7093 | 200.553 | 0.0061 | 16.4668 | 5.4082 | 0.1987 | 0.0647 | 0.0407
686.562 | 116.494 | 2.7021 | 245.796 | 0.0069 | 15.4675 | 5.7674 | 0.149 | 0.0737 | 0.0839
686.714 | 95.37 | 2.661 | 253.605 | 0.0068 | 12.4134 | 6.6101 | 0.1325 | 0.1011 | 0.0879
686.867 | 90.337 | 2.4072 | 261.782 | 0.0077 | 12.185 | 5.279 | 0.0913 | 0.107 | 0.1256
687.019 | 85.099 | 2.029 | 309.746 | 0.0085 | 13.4993 | 3.0269 | 0.0227 | 0.0955 | 0.2012
687.172 | 85.077 | 1.7675 | 325.236 | 0.0098 | 14.9341 | 2.3346 | 0.0003 | 0.041 | 0.3441
687.324 | 85.583 | 1.7494 | 339.155 | 0.0116 | 17.0415 | 1.9478 | 0.0114 | 0.0439 | 0.3196
687.476 | 86.89 | 1.7985 | 362.545 | 0.0128 | 16.0403 | 1.9009 | 0.0003 | 0.0386 | 0.3511
687.629 | 85.122 | 1.8137 | 367.276 | 0.0131 | 15.2087 | 1.8785 | 0.0727 | 0.0343 | 0.2722
687.781 | 82.462 | 1.7605 | 353.043 | 0.013 | 15.1826 | 1.7671 | 0.0221 | 0.0455 | 0.3053
687.934 | 83.883 | 1.7933 | 338.517 | 0.0135 | 15.2094 | 1.7438 | 0.0002 | 0.0531 | 0.3066
688.086 | 82.353 | 2.0369 | 313.775 | 0.0135 | 14.1277 | 2.2543 | 0.0867 | 0.0679 | 0.1574
688.238 | 75.071 | 2.3803 | 321.4 | 0.0123 | 11.8262 | 4.5021 | 0.1404 | 0.1136 | 0.057
688.391 | 64.651 | 2.6298 | 322.767 | 0.0109 | 10.5665 | 6.0853 | 0.15 | 0.0741 | 0.0783
688.543 | 59.874 | 2.2793 | 325.71 | 0.0109 | 9.2642 | 3.1386 | 0.1166 | 0.073 | 0.1212
688.696 | 62.054 | 1.8543 | 349.568 | 0.0113 | 8.0706 | 2.4164 | 0.0128 | 0.0635 | 0.2652
688.848 | 65.17 | 1.7316 | 365.93 | 0.012 | 9.7196 | 1.9989 | 0.0154 | 0.0474 | 0.3051
689 | 68.268 | 1.7309 | 390.487 | 0.0124 | 9.6829 | 1.8345 | 0.0004 | 0.0402 | 0.3322
689.153 | 72.137 | 1.8277 | 376.66 | 0.0142 | 10.5217 | 1.916 | 0.0805 | 0.0435 | 0.2354
689.305 | 74.923 | 1.864 | 389.564 | 0.0154 | 10.7712 | 2.0307 | 0.0003 | 0.0426 | 0.3359
689.458 | 73.746 | 1.7988 | 375.657 | 0.0151 | 10.398 | 1.8966 | 0.067 | 0.0492 | 0.241
689.61 | 70.435 | 1.6819 | 366.048 | 0.0149 | 9.9039 | 1.7549 | 0.0019 | 0.025 | 0.3903
689.762 | 65.653 | 1.5902 | 365.358 | 0.0144 | 9.9091 | 1.6136 | 0.0357 | 0.0345 | 0.3138
689.915 | 64.154 | 1.5104 | 372.997 | 0.0144 | 10.0036 | 1.5618 | 0.0003 | 0.0366 | 0.3558
690.067 | 62.487 | 1.4634 | 377.918 | 0.014 | 9.9321 | 1.5257 | 0.1287 | 0.0375 | 0.2033
690.22 | 62.695 | 1.524 | 370.852 | 0.0139 | 9.9183 | 1.5561 | 0.1257 | 0.036 | 0.2116
690.372 | 65.906 | 1.698 | 371.352 | 0.0148 | 10.3999 | 1.7523 | 0.0449 | 0.0276 | 0.3117
690.524 | 72.003 | 2.0525 | 370.434 | 0.0162 | 10.4661 | 2.7012 | 0.039 | 0.04 | 0.2967
690.677 | 81.616 | 2.2405 | 360.714 | 0.0184 | 11.5627 | 3.4409 | 0.0341 | 0.0576 | 0.2548
690.829 | 90.564 | 2.3157 | 337.16 | 0.0202 | 12.0816 | 3.3313 | 0.0002 | 0.0673 | 0.2822
690.982 | 95.936 | 2.3728 | 320.962 | 0.0208 | 13.4239 | 3.3382 | 0.0002 | 0.0666 | 0.2759
691.134 | 92.733 | 2.4668 | 229.482 | 0.0207 | 13.3992 | 3.3133 | 0.0701 | 0.0511 | 0.2328
691.286 | 78.186 | 2.5742 | 267.022 | 0.0171 | 10.9575 | 3.7782 | 0.1285 | 0.0407 | 0.1912
691.439 | 62.875 | 2.6648 | 228.417 | 0.0135 | 8.541 | 4.2942 | 0.1782 | 0.0399 | 0.131
691.591 | 55.445 | 2.6899 | 230.746 | 0.0113 | 7.1422 | 4.6185 | 0.1075 | 0.037 | 0.2288
691.744 | 61.467 | 2.6388 | 229.382 | 0.0126 | 7.632 | 3.7221 | 0.0884 | 0.0434 | 0.228
691.896 | 68.669 | 2.5912 | 227.137 | 0.0137 | 8.5649 | 3.2694 | 0.0251 | 0.0348 | 0.3291
692.048 | 76.384 | 2.4976 | 272.955 | 0.0147 | 9.6416 | 2.8917 | 0.0074 | 0.0479 | 0.3116
692.201 | 75.491 | 2.4452 | 279.608 | 0.0145 | 8.7007 | 3.0054 | 0.0483 | 0.0443 | 0.2781
692.353 | 72.497 | 2.4323 | 258.588 | 0.0145 | 8.5574 | 3.0761 | 0.1333 | 0.0274 | 0.2286
692.506 | 60.088 | 2.5144 | 247.807 | 0.0125 | 7.8254 | 3.5266 | 0.2126 | 0.0269 | 0.1387
692.658 | 47.712 | 2.6211 | 226.071 | 0.0103 | 5.8885 | 4.1373 | 0.3114 | 0.0114 | 0.0676
692.81 | 39.596 | 2.685 | 246.439 | 0.0086 | 4.7086 | 4.7974 | 0.2876 | 0.0125 | 0.0938
692.963 | 41.147 | 2.4745 | 240.759 | 0.009 | 5.122 | 4.0491 | 0.1942 | 0.0121 | 0.2047
693.115 | 50.416 | 2.0599 | 244.083 | 0.0111 | 5.7833 | 2.0185 | 0.0944 | 0.0163 | 0.3041
693.268 | 59.731 | 1.6285 | 250.08 | 0.0137 | 6.9088 | 1.7145 | 0.0049 | 0.0373 | 0.3463
693.42 | 64.502 | 1.4517 | 231.967 | 0.0144 | 7.5574 | 1.4747 | 0.049 | 0.0073 | 0.3843
693.572 | 64.309 | 1.3573 | 286.97 | 0.0145 | 7.5483 | 1.4526 | 0.0492 | 0.0334 | 0.3111
693.725 | 63.293 | 1.3565 | 301.259 | 0.0145 | 7.2795 | 1.4028 | 0.1106 | 0.0205 | 0.2738
693.877 | 64.041 | 1.4222 | 301.696 | 0.0148 | 7.4699 | 1.4171 | 0.0006 | 0.0627 | 0.2907
694.03 | 66.479 | 1.6135 | 303.419 | 0.0157 | 7.8923 | 1.5764 | 0.1548 | 0.0118 | 0.2502
694.182 | 69.203 | 1.9406 | 289.979 | 0.0165 | 7.5364 | 2.4125 | 0.154 | 0.0373 | 0.1731
694.334 | 71.236 | 2.2816 | 281.373 | 0.0166 | 7.5176 | 3.1044 | 0.0736 | 0.0494 | 0.2292
694.487 | 71.185 | 2.3529 | 287.269 | 0.0164 | 7.3201 | 3.0914 | 0.169 | 0.0171 | 0.2124
694.639 | 70.36 | 2.3831 | 279.206 | 0.017 | 7.736 | 3.0585 | 0.0992 | 0.0388 | 0.2308
694.792 | 69.298 | 2.4292 | 283.094 | 0.0163 | 7.5554 | 3.1021 | 0.1553 | 0.0246 | 0.2049
694.944 | 69.512 | 2.3703 | 287.239 | 0.0163 | 7.831 | 3.0511 | 0.1396 | 0.0259 | 0.2263
695.096 | 67.484 | 2.2526 | 288.994 | 0.017 | 7.397 | 2.8495 | 0.1257 | 0.0405 | 0.1986
695.249 | 67.797 | 2.1442 | 287.944 | 0.0168 | 7.4722 | 2.6417 | 0.1101 | 0.0317 | 0.2443
695.401 | 66.085 | 2.164 | 284.636 | 0.0173 | 8.0055 | 2.6531 | 0.1408 | 0.0199 | 0.2417
695.554 | 65.539 | 2.2589 | 290.408 | 0.0169 | 7.6121 | 2.8275 | 0.1819 | 0.0307 | 0.1628
695.706 | 63.115 | 2.4027 | 289.789 | 0.016 | 6.9144 | 2.9833 | 0.1891 | 0.0259 | 0.1676
695.858 | 61.431 | 2.3533 | 287.949 | 0.0153 | 7.2519 | 2.9665 | 0.1583 | 0.0435 | 0.1525
696.011 | 62.384 | 2.2999 | 285.98 | 0.016 | 7.5839 | 2.8258 | 0.0353 | 0.0468 | 0.2835
696.163 | 64.766 | 2.2613 | 294.177 | 0.0175 | 7.2956 | 2.8579 | 0.1783 | 0.0422 | 0.1305
696.316 | 68.331 | 2.2065 | 301.992 | 0.0177 | 7.4657 | 2.9294 | 0.1183 | 0.0331 | 0.2305
696.468 | 69.671 | 2.1626 | 296.389 | 0.0185 | 8.0417 | 3.0208 | 0.0698 | 0.0345 | 0.2835
696.62 | 70.235 | 2.0714 | 307.218 | 0.0194 | 7.9045 | 2.85 | 0.1199 | 0.0192 | 0.2708
696.773 | 68.891 | 1.899 | 308.496 | 0.0185 | 8.0883 | 2.5283 | 0.1845 | 0.041 | 0.1305
696.925 | 68.877 | 1.79 | 318.595 | 0.0186 | 8.263 | 2.3234 | 0.018 | 0.036 | 0.3353
697.078 | 67.829 | 1.7536 | 323.845 | 0.0172 | 7.4644 | 2.2215 | 0.15 | 0.036 | 0.1851
697.23 | 67.97 | 1.7968 | 327.303 | 0.0175 | 7.5645 | 2.2794 | 0.0855 | 0.0543 | 0.2032
697.382 | 67.453 | 1.8589 | 323.538 | 0.0177 | 7.3996 | 2.3662 | 0.1341 | 0.0461 | 0.1724
697.535 | 69.028 | 1.9312 | 319.229 | 0.0178 | 7.9135 | 2.5138 | 0.1319 | 0.0493 | 0.1659
697.687 | 69.078 | 1.9995 | 318.983 | 0.0178 | 8.965 | 2.5267 | 0.0946 | 0.0321 | 0.2611
697.84 | 73.249 | 2.1114 | 316.403 | 0.0185 | 9.7901 | 2.6003 | 0.0856 | 0.0453 | 0.216
697.992 | 74.699 | 2.263 | 307.797 | 0.0193 | 10.1745 | 2.617 | 0.1316 | 0.0394 | 0.1966
698.144 | 75.35 | 2.4547 | 301.424 | 0.0198 | 9.8375 | 3.0226 | 0.0003 | 0.0347 | 0.3575
698.297 | 70.902 | 2.5505 | 297.265 | 0.0188 | 9.148 | 3.4534 | 0.1677 | 0.0397 | 0.1492
698.449 | 66.84 | 2.5545 | 294.722 | 0.0176 | 9.1505 | 3.6388 | 0.0844 | 0.0447 | 0.2348
698.602 | 68.361 | 2.5356 | 293.603 | 0.0178 | 8.9758 | 3.5152 | 0.1803 | 0.0332 | 0.1534
698.754 | 69.593 | 2.5326 | 293.649 | 0.0186 | 9.8328 | 3.4308 | 0.1547 | 0.0413 | 0.1581
698.906 | 72.685 | 2.5382 | 294.733 | 0.0194 | 10.2938 | 3.3628 | 0.1775 | 0.0308 | 0.1696
699.059 | 68.697 | 2.5508 | 295.881 | 0.0183 | 9.8809 | 3.5183 | 0.1812 | 0.0356 | 0.151
699.211 | 68.464 | 2.5447 | 296.713 | 0.0189 | 9.0493 | 3.5064 | 0.1213 | 0.0673 | 0.1473
699.364 | 66.085 | 2.3927 | 298.847 | 0.0188 | 7.5658 | 3.349 | 0.1789 | 0.0412 | 0.1367
699.516 | 70.135 | 2.2946 | 301.389 | 0.0201 | 8.1404 | 3.2081 | 0.1671 | 0.0219 | 0.2065
699.668 | 71.023 | 2.272 | 306.046 | 0.0202 | 9.0229 | 3.0582 | 0.0633 | 0.0374 | 0.2781
699.821 | 72.071 | 2.279 | 308.483 | 0.0206 | 9.156 | 3.0344 | 0.15 | 0.0259 | 0.2144
699.973 | 70.575 | 2.2092 | 309.268 | 0.0196 | 8.8079 | 2.9089 | 0.0247 | 0.044 | 0.29

## PCA_C1C2_1-3-5
Zm | C1S2a | C2S2a | Zm | DC1S2a_1 | DC1S2a_3 | DC1S2a_5 | TC1S2a_1 | TC1S2a_3 | TC1S2a_5 | VC1S2a_1 | VC1S2a_3 | VC1S2a_5 | DC2S2a_1 | DC2S2a_3 | DC2S2a_5 | TC2S2a_1 | TC2S2a_3 | TC2S2a_5 | VC2S2a_1 | VC2S2a_3 | VC2S2a_5
566.166 | 1.2736 | -0.7953 | 566.166 | -0.24416 | -0.050686 | 0.023125 | 1.2176 | 0.69417 | 0.81729 | 0.25553 | 0.71227 | 0.99553 | -0.13541 | 0.0015848 | 0.049303 | -1.4679 | -1.6202 | -1.3923 | 0.10347 | 0.25659 | 0.67786
566.318 | 2.1879 | -1.2627 | 566.318 | -0.26616 | -0.047074 | 0.023718 | 1.1775 | 0.68741 | 0.82007 | 0.26539 | 0.72432 | 1.0049 | -0.13979 | 0.0048867 | 0.050634 | -1.4887 | -1.6187 | -1.3845 | 0.10336 | 0.26876 | 0.68925
566.471 | 1.7856 | -1.5406 | 566.471 | -0.28615 | -0.043299 | 0.024243 | 1.1355 | 0.68092 | 0.8229 | 0.27588 | 0.7366 | 1.0148 | -0.1431 | 0.0083412 | 0.052063 | -1.51 | -1.617 | -1.3763 | 0.10346 | 0.28156 | 0.70103
566.623 | 1.2977 | -1.591 | 566.623 | -0.30532 | -0.039205 | 0.024706 | 1.0908 | 0.6751 | 0.82578 | 0.28797 | 0.74922 | 1.0249 | -0.14606 | 0.011911 | 0.053515 | -1.5323 | -1.6148 | -1.3678 | 0.10366 | 0.2947 | 0.71294
566.776 | 0.89906 | -1.5823 | 566.776 | -0.32505 | -0.035013 | 0.025139 | 1.0426 | 0.66949 | 0.82878 | 0.30146 | 0.76193 | 1.035 | -0.14773 | 0.015515 | 0.054934 | -1.5551 | -1.6125 | -1.3592 | 0.10407 | 0.30794 | 0.72467
566.928 | 1.0051 | -1.2888 | 566.928 | -0.34523 | -0.030354 | 0.025559 | 0.9907 | 0.66487 | 0.83194 | 0.31695 | 0.77544 | 1.0447 | -0.14793 | 0.019418 | 0.056277 | -1.5782 | -1.6094 | -1.3506 | 0.10482 | 0.32237 | 0.73609
567.08 | 0.99554 | -1.7765 | 567.08 | -0.36212 | -0.025573 | 0.026004 | 0.93654 | 0.66052 | 0.83535 | 0.33335 | 0.78917 | 1.0538 | -0.14478 | 0.023399 | 0.057509 | -1.6007 | -1.606 | -1.342 | 0.1056 | 0.3371 | 0.74739
567.233 | 1.1094 | -1.3983 | 567.233 | -0.37785 | -0.020212 | 0.02645 | 0.87916 | 0.65747 | 0.83894 | 0.35178 | 0.80394 | 1.0625 | -0.13958 | 0.027785 | 0.058663 | -1.6229 | -1.6016 | -1.3333 | 0.10672 | 0.35346 | 0.75873
567.385 | 0.90776 | -1.4953 | 567.385 | -0.38984 | -0.014727 | 0.027023 | 0.81932 | 0.65471 | 0.843 | 0.37125 | 0.81893 | 1.071 | -0.13186 | 0.032257 | 0.059886 | -1.6442 | -1.597 | -1.3243 | 0.10835 | 0.37016 | 0.77006
567.538 | 0.91572 | -1.7547 | 567.538 | -0.39726 | -0.0086369 | 0.027507 | 0.75787 | 0.65347 | 0.84707 | 0.39164 | 0.83507 | 1.0793 | -0.12112 | 0.037267 | 0.060981 | -1.6639 | -1.591 | -1.3153 | 0.11022 | 0.38896 | 0.78134
567.69 | 0.86989 | -1.5756 | 567.69 | -0.39955 | -0.0024449 | 0.027918 | 0.69565 | 0.6525 | 0.85117 | 0.41261 | 0.8514 | 1.0876 | -0.10798 | 0.042367 | 0.062137 | -1.6816 | -1.5848 | -1.306 | 0.11247 | 0.40812 | 0.79228
567.842 | 0.86121 | -1.7851 | 567.842 | -0.39591 | 0.0041532 | 0.028242 | 0.63371 | 0.65306 | 0.85528 | 0.43337 | 0.86872 | 1.0959 | -0.093412 | 0.047679 | 0.063271 | -1.6971 | -1.5775 | -1.2964 | 0.11525 | 0.42864 | 0.8031
567.995 | 0.70409 | -1.9788 | 567.995 | -0.3852 | 0.010802 | 0.028547 | 0.57342 | 0.65381 | 0.85951 | 0.45287 | 0.88616 | 1.1042 | -0.078779 | 0.053018 | 0.064343 | -1.7104 | -1.57 | -1.2868 | 0.11864 | 0.44933 | 0.81383
568.147 | 0.7237 | -2.3192 | 568.147 | -0.36804 | 0.017882 | 0.028871 | 0.51577 | 0.65639 | 0.86397 | 0.47188 | 0.90472 | 1.1124 | -0.065209 | 0.058661 | 0.065374 | -1.7214 | -1.5611 | -1.2771 | 0.1227 | 0.47181 | 0.82439
568.3 | 0.41249 | -2.1984 | 568.3 | -0.34671 | 0.024998 | 0.029152 | 0.46109 | 0.65913 | 0.86851 | 0.49085 | 0.92337 | 1.1207 | -0.054513 | 0.064331 | 0.066403 | -1.7307 | -1.5521 | -1.2671 | 0.12726 | 0.49446 | 0.83473
568.452 | 0.021051 | -1.8259 | 568.452 | -0.32324 | 0.032762 | 0.029318 | 0.41 | 0.66422 | 0.87298 | 0.51023 | 0.94318 | 1.1291 | -0.048443 | 0.070452 | 0.067437 | -1.7387 | -1.5412 | -1.2569 | 0.13225 | 0.51905 | 0.84502
568.604 | -0.45448 | -1.9939 | 568.604 | -0.30033 | 0.040555 | 0.029443 | 0.3626 | 0.66944 | 0.87755 | 0.53032 | 0.96305 | 1.1374 | -0.047858 | 0.076593 | 0.068438 | -1.7462 | -1.5303 | -1.2465 | 0.13737 | 0.54373 | 0.85492
568.757 | -0.55088 | -1.6159 | 568.757 | -0.27974 | 0.048801 | 0.029502 | 0.31854 | 0.67709 | 0.88214 | 0.55103 | 0.98392 | 1.1456 | -0.052231 | 0.08317 | 0.069453 | -1.7538 | -1.5173 | -1.2358 | 0.14224 | 0.57046 | 0.86465
568.909 | -0.63269 | -1.6819 | 568.909 | -0.2626 | 0.057056 | 0.029491 | 0.27747 | 0.68482 | 0.88674 | 0.57203 | 1.0048 | 1.1538 | -0.061386 | 0.089754 | 0.070408 | -1.7625 | -1.5044 | -1.2251 | 0.14657 | 0.59725 | 0.87409
569.062 | -0.48602 | -0.87059 | 569.062 | -0.24931 | 0.065408 | 0.029391 | 0.23884 | 0.69484 | 0.89131 | 0.59266 | 1.0262 | 1.1619 | -0.074269 | 0.096396 | 0.071272 | -1.7729 | -1.4896 | -1.2143 | 0.14998 | 0.62534 | 0.8832
569.214 | 0.31901 | -1.3304 | 569.214 | -0.23936 | 0.073764 | 0.029184 | 0.20123 | 0.70498 | 0.89581 | 0.61184 | 1.0475 | 1.1701 | -0.088076 | 0.10304 | 0.072075 | -1.7858 | -1.4747 | -1.2034 | 0.15183 | 0.65347 | 0.89201
569.366 | 1.2125 | -1.2192 | 569.366 | -0.22845 | 0.082195 | 0.028902 | 0.16487 | 0.71755 | 0.90029 | 0.6276 | 1.0688 | 1.1782 | -0.1017 | 0.10968 | 0.072863 | -1.8005 | -1.458 | -1.1923 | 0.15232 | 0.68251 | 0.90052
569.519 | 1.6239 | -1.6762 | 569.519 | -0.21619 | 0.09061 | 0.028517 | 0.13084 | 0.73032 | 0.90467 | 0.64193 | 1.09 | 1.1865 | -0.11133 | 0.1163 | 0.073588 | -1.8161 | -1.4412 | -1.1811 | 0.15228 | 0.71159 | 0.90885
569.671 | 1.2242 | -1.8074 | 569.671 | -0.1977 | 0.098851 | 0.028103 | 0.1004 | 0.74535 | 0.90913 | 0.65666 | 1.1107 | 1.1947 | -0.11155 | 0.12273 | 0.07429 | -1.8315 | -1.4226 | -1.1698 | 0.1549 | 0.7412 | 0.91668
569.824 | 0.52227 | -2.002 | 569.824 | -0.16965 | 0.107 | 0.027625 | 0.074216 | 0.76059 | 0.91356 | 0.67102 | 1.1313 | 1.2029 | -0.10175 | 0.12917 | 0.074928 | -1.8459 | -1.4038 | -1.1583 | 0.16043 | 0.77087 | 0.92414
569.976 | -0.092933 | -2.2409 | 569.976 | -0.12667 | 0.11445 | 0.027065 | 0.052779 | 0.77759 | 0.91793 | 0.68449 | 1.1513 | 1.2112 | -0.081191 | 0.13574 | 0.0755 | -1.8585 | -1.3829 | -1.1467 | 0.16776 | 0.80104 | 0.9312
570.128 | -0.56825 | -2.2624 | 570.128 | -0.068529 | 0.12177 | 0.026418 | 0.038565 | 0.79487 | 0.9222 | 0.6985 | 1.1711 | 1.2195 | -0.051118 | 0.14227 | 0.076025 | -1.868 | -1.3617 | -1.1351 | 0.17758 | 0.83115 | 0.93788
570.281 | -0.6395 | -2.3888 | 570.281 | 0.0059447 | 0.12837 | 0.02568 | 0.034062 | 0.81386 | 0.92636 | 0.71648 | 1.1898 | 1.2278 | -0.011523 | 0.14854 | 0.076499 | -1.8729 | -1.3389 | -1.1233 | 0.19263 | 0.86085 | 0.94419
570.433 | -0.87184 | -2.2032 | 570.433 | 0.092427 | 0.13482 | 0.024828 | 0.040656 | 0.83321 | 0.93035 | 0.74062 | 1.208 | 1.236 | 0.037449 | 0.15469 | 0.076953 | -1.8715 | -1.3157 | -1.1114 | 0.21609 | 0.89028 | 0.95022
570.586 | -1.0611 | -2.0411 | 570.586 | 0.19456 | 0.14062 | 0.023821 | 0.062308 | 0.85426 | 0.93408 | 0.77679 | 1.2237 | 1.2444 | 0.095804 | 0.16034 | 0.077254 | -1.8616 | -1.2911 | -1.0996 | 0.25051 | 0.91839 | 0.95577
570.738 | -1.1182 | -1.9141 | 570.738 | 0.30806 | 0.14621 | 0.022776 | 0.10232 | 0.8757 | 0.93778 | 0.82809 | 1.2386 | 1.2527 | 0.16479 | 0.16582 | 0.077583 | -1.8405 | -1.2663 | -1.0876 | 0.30038 | 0.94602 | 0.96097
570.89 | -0.75703 | -1.9014 | 570.89 | 0.42561 | 0.15099 | 0.021657 | 0.16023 | 0.89854 | 0.94133 | 0.89279 | 1.2509 | 1.2611 | 0.23925 | 0.17065 | 0.077854 | -1.8083 | -1.2402 | -1.0755 | 0.36478 | 0.97178 | 0.96577
571.043 | 0.071597 | -1.8935 | 571.043 | 0.54403 | 0.15535 | 0.020463 | 0.23557 | 0.92158 | 0.94474 | 0.96865 | 1.2624 | 1.2695 | 0.31736 | 0.17528 | 0.077989 | -1.7643 | -1.2139 | -1.0635 | 0.44387 | 0.99688 | 0.96984
571.195 | 0.39396 | -1.8992 | 571.195 | 0.65656 | 0.15837 | 0.019168 | 0.3285 | 0.94527 | 0.94793 | 1.0516 | 1.2717 | 1.278 | 0.39692 | 0.1793 | 0.078023 | -1.7078 | -1.1864 | -1.0515 | 0.53752 | 1.0199 | 0.97336
571.348 | 0.408 | -2.0154 | 571.348 | 0.75825 | 0.16088 | 0.017782 | 0.43787 | 0.96909 | 0.95091 | 1.1356 | 1.28 | 1.2865 | 0.47548 | 0.18299 | 0.078001 | -1.6389 | -1.1587 | -1.0394 | 0.64313 | 1.0419 | 0.97645
571.5 | 0.31007 | -2.0996 | 571.5 | 0.84067 | 0.16204 | 0.016307 | 0.56036 | 0.99327 | 0.95367 | 1.2108 | 1.2861 | 1.295 | 0.54519 | 0.18582 | 0.077894 | -1.5604 | -1.1304 | -1.0274 | 0.75097 | 1.061 | 0.97903
571.652 | 0.32752 | -1.8481 | 571.652 | 0.90539 | 0.1626 | 0.01474 | 0.69525 | 1.0174 | 0.95618 | 1.2721 | 1.291 | 1.3036 | 0.60872 | 0.18822 | 0.077677 | -1.4709 | -1.1019 | -1.0155 | 0.86079 | 1.0789 | 0.98103
571.805 | 0.48272 | -1.9872 | 571.805 | 0.94668 | 0.16181 | 0.013022 | 0.83877 | 1.0417 | 0.95831 | 1.309 | 1.2934 | 1.3124 | 0.66091 | 0.18967 | 0.077351 | -1.3722 | -1.0731 | -1.0037 | 0.96354 | 1.0938 | 0.98264
571.957 | 0.61292 | -1.7174 | 571.957 | 0.96447 | 0.16031 | 0.011293 | 0.98638 | 1.0657 | 0.96031 | 1.3176 | 1.2948 | 1.3212 | 0.69629 | 0.19074 | 0.07695 | -1.2676 | -1.0442 | -0.99188 | 1.0504 | 1.1072 | 0.98358
572.11 | 0.7797 | -2.0328 | 572.11 | 0.96124 | 0.15742 | 0.0094925 | 1.1346 | 1.0893 | 0.96203 | 1.2977 | 1.2939 | 1.33 | 0.71832 | 0.19105 | 0.076423 | -1.1589 | -1.015 | -0.98021 | 1.1199 | 1.1176 | 0.98399
572.262 | 1.3272 | -1.4978 | 572.262 | 0.93604 | 0.15371 | 0.0076253 | 1.2811 | 1.1125 | 0.96349 | 1.2492 | 1.2921 | 1.3389 | 0.72702 | 0.19092 | 0.075814 | -1.0476 | -0.98572 | -0.96861 | 1.1703 | 1.1262 | 0.98388
572.414 | 1.73 | -0.59169 | 572.414 | 0.89373 | 0.14861 | 0.0056954 | 1.422 | 1.1348 | 0.96465 | 1.1758 | 1.2887 | 1.3479 | 0.72339 | 0.19002 | 0.075158 | -0.93537 | -0.95647 | -0.95704 | 1.2004 | 1.1318 | 0.9833
572.567 | 2.5234 | 0.53045 | 572.567 | 0.83543 | 0.14266 | 0.0037277 | 1.5543 | 1.1565 | 0.96556 | 1.0815 | 1.2844 | 1.3571 | 0.70634 | 0.18853 | 0.074484 | -0.82534 | -0.9275 | -0.94546 | 1.2091 | 1.1354 | 0.98238
572.719 | 2.8699 | 0.99369 | 572.719 | 0.7638 | 0.13544 | 0.0017148 | 1.6772 | 1.1771 | 0.96618 | 0.97167 | 1.2787 | 1.3664 | 0.68111 | 0.18617 | 0.073752 | -0.71796 | -0.89891 | -0.93395 | 1.1988 | 1.1359 | 0.98103
572.872 | 2.7829 | 0.71894 | 572.872 | 0.6802 | 0.12738 | -0.00044213 | 1.7881 | 1.1967 | 0.9663 | 0.85227 | 1.2721 | 1.3758 | 0.64951 | 0.18312 | 0.072837 | -0.61497 | -0.87083 | -0.92276 | 1.1717 | 1.1345 | 0.97909
573.024 | 2.4685 | -0.02868 | 573.024 | 0.59008 | 0.11823 | -0.0025659 | 1.885 | 1.215 | 0.96621 | 0.73154 | 1.2645 | 1.3852 | 0.61215 | 0.17918 | 0.071833 | -0.51829 | -0.84343 | -0.91171 | 1.1321 | 1.1305 | 0.97649
573.176 | 1.9954 | -0.96635 | 573.176 | 0.49934 | 0.10829 | -0.0047372 | 1.9677 | 1.232 | 0.96578 | 0.61732 | 1.2566 | 1.3947 | 0.57457 | 0.17465 | 0.070708 | -0.4277 | -0.81667 | -0.90088 | 1.0853 | 1.1245 | 0.97341
573.329 | 1.9867 | -1.572 | 573.329 | 0.40561 | 0.09743 | -0.0069211 | 2.0378 | 1.2476 | 0.96503 | 0.51074 | 1.2483 | 1.4043 | 0.53219 | 0.16942 | 0.069543 | -0.34239 | -0.79066 | -0.89016 | 1.0326 | 1.1163 | 0.96992
573.481 | 2.0407 | -1.2773 | 573.481 | 0.31463 | 0.085677 | -0.0091095 | 2.0942 | 1.2613 | 0.96398 | 0.41748 | 1.2407 | 1.414 | 0.48889 | 0.16367 | 0.068359 | -0.26331 | -0.76546 | -0.8795 | 0.97751 | 1.106 | 0.96604
573.634 | 2.1822 | -0.46614 | 573.634 | 0.22874 | 0.073011 | -0.011314 | 2.1379 | 1.2733 | 0.96257 | 0.33903 | 1.2337 | 1.4238 | 0.44483 | 0.15739 | 0.067079 | -0.19067 | -0.7411 | -0.86908 | 0.92251 | 1.0938 | 0.96166
573.786 | 2.3024 | -0.25464 | 573.786 | 0.14686 | 0.059661 | -0.013562 | 2.1689 | 1.2832 | 0.96076 | 0.27678 | 1.2279 | 1.4336 | 0.3976 | 0.15054 | 0.065667 | -0.12498 | -0.71786 | -0.85897 | 0.86797 | 1.08 | 0.95682
573.938 | 2.2547 | -0.21276 | 573.938 | 0.070251 | 0.045697 | -0.015844 | 2.1874 | 1.2913 | 0.95853 | 0.23235 | 1.2231 | 1.4436 | 0.34684 | 0.14319 | 0.064193 | -0.066525 | -0.69563 | -0.84907 | 0.81465 | 1.0648 | 0.9517
574.091 | 2.3677 | 0.38187 | 574.091 | -0.00087708 | 0.031112 | -0.018105 | 2.1926 | 1.297 | 0.95594 | 0.20742 | 1.2203 | 1.4534 | 0.28841 | 0.13543 | 0.062581 | -0.017919 | -0.67465 | -0.83951 | 0.76465 | 1.0482 | 0.94607
574.243 | 2.5604 | 1.02 | 574.243 | -0.068036 | 0.01604 | -0.020328 | 2.1861 | 1.3008 | 0.95304 | 0.19763 | 1.219 | 1.4633 | 0.22456 | 0.12737 | 0.060892 | 0.020436 | -0.65464 | -0.83022 | 0.71996 | 1.0305 | 0.94009
574.396 | 2.7252 | 1.279 | 574.396 | -0.13595 | 0.0004922 | -0.022516 | 2.1704 | 1.3018 | 0.9498 | 0.19747 | 1.2203 | 1.4732 | 0.15113 | 0.11905 | 0.059158 | 0.049404 | -0.63603 | -0.82114 | 0.67892 | 1.0117 | 0.93373
574.548 | 2.6931 | 1.0498 | 574.548 | -0.19972 | -0.015376 | -0.024676 | 2.1453 | 1.301 | 0.94622 | 0.20581 | 1.2234 | 1.4831 | 0.073594 | 0.11055 | 0.057381 | 0.067313 | -0.61839 | -0.8123 | 0.64346 | 0.99222 | 0.92703
574.7 | 2.2126 | 0.73518 | 574.7 | -0.25844 | -0.031529 | -0.02679 | 2.1113 | 1.2971 | 0.94229 | 0.22073 | 1.2297 | 1.493 | -0.0058176 | 0.10176 | 0.055529 | 0.073494 | -0.60245 | -0.80376 | 0.6148 | 0.9722 | 0.92001
574.853 | 1.858 | -0.66876 | 574.853 | -0.31091 | -0.04785 | -0.02884 | 2.0692 | 1.2914 | 0.93807 | 0.24079 | 1.2378 | 1.5028 | -0.083754 | 0.09279 | 0.053557 | 0.068325 | -0.58755 | -0.79562 | 0.59268 | 0.95185 | 0.9129
575.005 | 2.0051 | -0.3233 | 575.005 | -0.35705 | -0.064231 | -0.030814 | 2.0195 | 1.2824 | 0.93354 | 0.26361 | 1.2494 | 1.5126 | -0.1583 | 0.083735 | 0.051543 | 0.051489 | -0.57441 | -0.78775 | 0.57673 | 0.93135 | 0.90546
575.158 | 2.1898 | 0.038626 | 575.158 | -0.39469 | -0.080642 | -0.032706 | 1.9624 | 1.2718 | 0.9287 | 0.28672 | 1.2628 | 1.5226 | -0.22649 | 0.074635 | 0.049568 | 0.022766 | -0.5622 | -0.78007 | 0.56527 | 0.91076 | 0.89775
575.31 | 2.3548 | 0.53955 | 575.31 | -0.42259 | -0.096669 | -0.034475 | 1.8997 | 1.2578 | 0.92361 | 0.30795 | 1.2797 | 1.5322 | -0.28412 | 0.065575 | 0.047513 | -0.01672 | -0.55175 | -0.77275 | 0.55838 | 0.89044 | 0.88972
575.462 | 2.2582 | 0.99363 | 575.462 | -0.44272 | -0.11252 | -0.036119 | 1.8334 | 1.2424 | 0.91831 | 0.32492 | 1.2983 | 1.5418 | -0.33523 | 0.056534 | 0.045465 | -0.0642 | -0.5421 | -0.76566 | 0.55209 | 0.87025 | 0.88145
575.615 | 2.0967 | 0.39363 | 575.615 | -0.45168 | -0.1278 | -0.037642 | 1.7644 | 1.2236 | 0.91278 | 0.3363 | 1.3202 | 1.5512 | -0.37433 | 0.047603 | 0.043342 | -0.11961 | -0.53432 | -0.75897 | 0.54624 | 0.85054 | 0.87303
575.767 | 1.5095 | 0.13651 | 575.767 | -0.44964 | -0.14286 | -0.039064 | 1.6944 | 1.2035 | 0.90699 | 0.34113 | 1.3434 | 1.5604 | -0.40156 | 0.038714 | 0.041165 | -0.18072 | -0.52726 | -0.75264 | 0.53773 | 0.831 | 0.86448
575.92 | 1.2221 | -1.0072 | 575.92 | -0.43689 | -0.15709 | -0.040402 | 1.6256 | 1.1803 | 0.90092 | 0.33976 | 1.3693 | 1.5695 | -0.41623 | 0.030212 | 0.039013 | -0.24419 | -0.52214 | -0.74656 | 0.52497 | 0.8124 | 0.85574
576.072 | 1.0934 | -0.56531 | 576.072 | -0.41872 | -0.17105 | -0.041634 | 1.5583 | 1.156 | 0.89461 | 0.3358 | 1.396 | 1.5783 | -0.42041 | 0.021839 | 0.036786 | -0.30829 | -0.51766 | -0.74091 | 0.50831 | 0.7941 | 0.84698
576.224 | 1.1611 | -0.93514 | 576.224 | -0.39594 | -0.18376 | -0.042684 | 1.494 | 1.1286 | 0.88818 | 0.33131 | 1.4246 | 1.5871 | -0.41307 | 0.014004 | 0.034617 | -0.37082 | -0.51495 | -0.73549 | 0.48821 | 0.77695 | 0.83813
576.377 | 1.1309 | -0.90488 | 576.377 | -0.36941 | -0.19612 | -0.043586 | 1.4336 | 1.1002 | 0.88157 | 0.3274 | 1.4537 | 1.5954 | -0.39532 | 0.0063198 | 0.032327 | -0.43113 | -0.51273 | -0.73061 | 0.46545 | 0.76013 | 0.82933
576.529 | 1.4723 | -0.40803 | 576.529 | -0.34136 | -0.20686 | -0.044326 | 1.3776 | 1.0692 | 0.87485 | 0.32507 | 1.4837 | 1.6034 | -0.36727 | -0.0007897 | 0.029996 | -0.48851 | -0.5123 | -0.72612 | 0.44236 | 0.74463 | 0.82063
576.682 | 1.4608 | -0.3521 | 576.682 | -0.31243 | -0.21722 | -0.044924 | 1.3261 | 1.0376 | 0.86799 | 0.32481 | 1.5139 | 1.6111 | -0.33285 | -0.0077689 | 0.027665 | -0.54122 | -0.51228 | -0.72198 | 0.41996 | 0.72943 | 0.81189
576.834 | 1.5 | 0.17169 | 576.834 | -0.28596 | -0.22566 | -0.045395 | 1.2793 | 1.0036 | 0.86099 | 0.32942 | 1.5438 | 1.6186 | -0.29183 | -0.014217 | 0.025357 | -0.58886 | -0.51405 | -0.71814 | 0.39977 | 0.71554 | 0.80305
576.986 | 1.0478 | -0.86897 | 576.986 | -0.26499 | -0.23375 | -0.045779 | 1.2366 | 0.96914 | 0.85379 | 0.34145 | 1.5736 | 1.626 | -0.24693 | -0.020571 | 0.02314 | -0.63031 | -0.51615 | -0.7145 | 0.38339 | 0.7019 | 0.794
577.139 | 0.53578 | -1.2383 | 577.139 | -0.25429 | -0.23963 | -0.046047 | 1.1958 | 0.93292 | 0.84647 | 0.36306 | 1.6019 | 1.6333 | -0.19815 | -0.026246 | 0.021015 | -0.66519 | -0.51969 | -0.71106 | 0.37146 | 0.68949 | 0.78493
577.291 | 0.27504 | -1.4144 | 577.291 | -0.25796 | -0.24521 | -0.045978 | 1.1546 | 0.89646 | 0.83941 | 0.3977 | 1.63 | 1.64 | -0.14438 | -0.031828 | 0.018887 | -0.69209 | -0.52343 | -0.70801 | 0.36525 | 0.67726 | 0.77597
577.444 | 0.6946 | -1.3269 | 577.444 | -0.27795 | -0.24836 | -0.045916 | 1.1112 | 0.8589 | 0.83204 | 0.44766 | 1.6554 | 1.6467 | -0.089186 | -0.036689 | 0.016791 | -0.71028 | -0.52868 | -0.70529 | 0.36654 | 0.66653 | 0.76695
577.596 | 1.1934 | -0.81596 | 577.596 | -0.31429 | -0.25128 | -0.04567 | 1.0638 | 0.82125 | 0.82473 | 0.51304 | 1.6805 | 1.653 | -0.03612 | -0.04148 | 0.014653 | -0.71989 | -0.53407 | -0.70301 | 0.37597 | 0.65595 | 0.75804
577.748 | 1.6653 | -0.86639 | 577.748 | -0.36177 | -0.25155 | -0.045234 | 1.0094 | 0.7833 | 0.81751 | 0.59083 | 1.702 | 1.6587 | 0.017965 | -0.045566 | 0.012509 | -0.72264 | -0.54084 | -0.70111 | 0.3906 | 0.64685 | 0.7493
577.901 | 1.8094 | -0.23743 | 577.901 | -0.42131 | -0.25166 | -0.044595 | 0.94719 | 0.74534 | 0.81043 | 0.68127 | 1.7232 | 1.6638 | 0.067412 | -0.049611 | 0.010362 | -0.71715 | -0.54768 | -0.69959 | 0.41184 | 0.63784 | 0.74078
578.053 | 1.7184 | -0.24589 | 578.053 | -0.48436 | -0.24871 | -0.043749 | 0.87698 | 0.7077 | 0.80354 | 0.77709 | 1.7403 | 1.6683 | 0.114 | -0.052707 | 0.0082251 | -0.70381 | -0.55562 | -0.69842 | 0.43697 | 0.63009 | 0.73249
578.206 | 1.503 | -0.50258 | 578.206 | -0.55176 | -0.24568 | -0.042742 | 0.79601 | 0.67009 | 0.79678 | 0.87811 | 1.7573 | 1.6723 | 0.15681 | -0.055774 | 0.0061316 | -0.68393 | -0.56359 | -0.69756 | 0.46287 | 0.62239 | 0.72426
578.358 | 1.3324 | -0.98507 | 578.358 | -0.61929 | -0.23988 | -0.04149 | 0.70401 | 0.63373 | 0.79033 | 0.97966 | 1.7703 | 1.676 | 0.19476 | -0.05803 | 0.0042076 | -0.65777 | -0.57225 | -0.69679 | 0.48732 | 0.61588 | 0.71594
578.51 | 1.1841 | -1.5114 | 578.51 | -0.68261 | -0.23396 | -0.040171 | 0.60132 | 0.59744 | 0.78391 | 1.0759 | 1.7831 | 1.6791 | 0.2237 | -0.06026 | 0.0022578 | -0.62609 | -0.58095 | -0.69646 | 0.50796 | 0.60939 | 0.70777
578.663 | 1.2149 | -1.7867 | 578.663 | -0.73908 | -0.22491 | -0.038667 | 0.49045 | 0.56313 | 0.77776 | 1.1611 | 1.792 | 1.6817 | 0.23917 | -0.061854 | 0.00040576 | -0.59044 | -0.59013 | -0.69633 | 0.52424 | 0.60355 | 0.6996
578.815 | 0.944 | -1.7342 | 578.815 | -0.78265 | -0.21568 | -0.03694 | 0.37163 | 0.52904 | 0.77198 | 1.2295 | 1.8006 | 1.6837 | 0.24294 | -0.063417 | -0.0013611 | -0.5542 | -0.59935 | -0.69642 | 0.53307 | 0.59775 | 0.69153
578.968 | -0.38791 | -0.23747 | 578.968 | -0.81431 | -0.20416 | -0.035098 | 0.2479 | 0.49788 | 0.76642 | 1.2787 | 1.8058 | 1.6852 | 0.23036 | -0.064588 | -0.0030759 | -0.51862 | -0.60903 | -0.69677 | 0.53503 | 0.59237 | 0.68359
579.12 | -0.97104 | 0.52658 | 579.12 | -0.83285 | -0.19242 | -0.033231 | 0.1209 | 0.46714 | 0.76097 | 1.3067 | 1.8108 | 1.6866 | 0.20272 | -0.065673 | -0.0046881 | -0.48627 | -0.61872 | -0.6973 | 0.53102 | 0.58702 | 0.67584
579.272 | -1.1941 | 0.46509 | 579.272 | -0.83856 | -0.17869 | -0.031311 | -0.0075186 | 0.44004 | 0.7557 | 1.3148 | 1.8133 | 1.6879 | 0.16539 | -0.066011 | -0.0061992 | -0.45794 | -0.62836 | -0.698 | 0.52043 | 0.58199 | 0.66828
579.425 | -1.24 | 0.31068 | 579.425 | -0.83141 | -0.16469 | -0.029296 | -0.13546 | 0.41354 | 0.75072 | 1.3039 | 1.8156 | 1.6887 | 0.1152 | -0.066274 | -0.007691 | -0.43699 | -0.63802 | -0.699 | 0.50784 | 0.577 | 0.66079
579.577 | -0.35419 | 0.28515 | 579.577 | -0.81224 | -0.14901 | -0.026988 | -0.26132 | 0.39087 | 0.74642 | 1.2752 | 1.8161 | 1.6886 | 0.058909 | -0.066065 | -0.0091562 | -0.42478 | -0.6478 | -0.70031 | 0.49288 | 0.57228 | 0.65355
579.73 | -0.092118 | -0.26515 | 579.73 | -0.78563 | -0.13306 | -0.024683 | -0.38306 | 0.36902 | 0.7423 | 1.2344 | 1.8163 | 1.688 | -0.001737 | -0.065767 | -0.010646 | -0.42147 | -0.65759 | -0.70198 | 0.47898 | 0.56763 | 0.64651
579.882 | 0.98351 | -0.19911 | 579.882 | -0.74584 | -0.11582 | -0.022241 | -0.50061 | 0.35127 | 0.73865 | 1.1832 | 1.8156 | 1.6868 | -0.063608 | -0.065026 | -0.012086 | -0.42769 | -0.66742 | -0.70388 | 0.46879 | 0.56337 | 0.63965
580.034 | 0.4201 | -0.60769 | 580.034 | -0.69388 | -0.098299 | -0.019756 | -0.61064 | 0.33458 | 0.73533 | 1.1277 | 1.815 | 1.6851 | -0.12531 | -0.064161 | -0.013437 | -0.44326 | -0.67719 | -0.70593 | 0.46363 | 0.5591 | 0.63288
580.187 | -0.56131 | 0.028297 | 580.187 | -0.62921 | -0.079655 | -0.017253 | -0.71132 | 0.3221 | 0.73233 | 1.072 | 1.8144 | 1.683 | -0.18453 | -0.062799 | -0.014704 | -0.46719 | -0.68667 | -0.70813 | 0.46338 | 0.55485 | 0.6262
580.339 | -1.1358 | 0.020938 | 580.339 | -0.55457 | -0.06083 | -0.014767 | -0.80234 | 0.3109 | 0.72963 | 1.0167 | 1.8139 | 1.6808 | -0.23696 | -0.061324 | -0.015894 | -0.49873 | -0.69604 | -0.71047 | 0.46796 | 0.55057 | 0.61967
580.492 | -1.5761 | -0.36415 | 580.492 | -0.46148 | -0.041378 | -0.012331 | -0.88033 | 0.30395 | 0.72718 | 0.96754 | 1.8137 | 1.6785 | -0.28328 | -0.05947 | -0.01698 | -0.53797 | -0.70504 | -0.71292 | 0.47756 | 0.54618 | 0.61331
580.644 | -1.5102 | -0.90645 | 580.644 | -0.34903 | -0.021876 | -0.0097003 | -0.94194 | 0.29856 | 0.72546 | 0.93003 | 1.8136 | 1.6754 | -0.32035 | -0.057532 | -0.018032 | -0.58399 | -0.71392 | -0.71557 | 0.49146 | 0.54181 | 0.60719
580.796 | -1.6613 | -1.3473 | 580.796 | -0.22054 | -0.0022357 | -0.0072942 | -0.98464 | 0.29751 | 0.72377 | 0.91078 | 1.8138 | 1.6725 | -0.35068 | -0.055359 | -0.018937 | -0.6353 | -0.72244 | -0.71824 | 0.50784 | 0.5375 | 0.6013
580.949 | -1.6568 | -1.4878 | 580.949 | -0.080521 | 0.017346 | -0.0049246 | -1.0063 | 0.2982 | 0.72244 | 0.91556 | 1.8142 | 1.6693 | -0.37494 | -0.053011 | -0.019764 | -0.6912 | -0.73069 | -0.72102 | 0.52515 | 0.53309 | 0.59564
581.101 | -1.6665 | -0.9158 | 581.101 | 0.073517 | 0.036788 | -0.0025559 | -1.0073 | 0.30303 | 0.72146 | 0.94197 | 1.8149 | 1.6657 | -0.39333 | -0.050247 | -0.020573 | -0.75063 | -0.73832 | -0.72397 | 0.54196 | 0.52844 | 0.59009
581.254 | -1.8526 | -0.17073 | 581.254 | 0.23262 | 0.056024 | -0.0001256 | -0.98458 | 0.30973 | 0.7208 | 0.99514 | 1.8154 | 1.6614 | -0.40515 | -0.047383 | -0.021375 | -0.81204 | -0.74569 | -0.72703 | 0.55606 | 0.52373 | 0.58466
581.406 | -2.049 | 0.050891 | 581.406 | 0.38838 | 0.074837 | 0.0022774 | -0.93897 | 0.32026 | 0.72054 | 1.0704 | 1.8159 | 1.6564 | -0.41034 | -0.044316 | -0.022167 | -0.87429 | -0.7525 | -0.73017 | 0.56604 | 0.51889 | 0.57933
581.558 | -2.0053 | 0.011345 | 581.558 | 0.54066 | 0.093231 | 0.0045287 | -0.86904 | 0.33265 | 0.7207 | 1.1653 | 1.8158 | 1.6513 | -0.40757 | -0.041047 | -0.022896 | -0.93624 | -0.75907 | -0.73337 | 0.56975 | 0.51398 | 0.57415
581.711 | -1.7955 | -0.45274 | 581.711 | 0.68268 | 0.11088 | 0.0067465 | -0.77541 | 0.34834 | 0.72151 | 1.2704 | 1.8146 | 1.6457 | -0.39473 | -0.037419 | -0.023544 | -0.99671 | -0.7652 | -0.73688 | 0.56572 | 0.50895 | 0.56921
581.863 | -1.4948 | -0.97259 | 581.863 | 0.8059 | 0.12788 | 0.0086826 | -0.66014 | 0.36593 | 0.72234 | 1.373 | 1.8125 | 1.6403 | -0.37021 | -0.033763 | -0.024115 | -1.0544 | -0.77102 | -0.74022 | 0.55352 | 0.50379 | 0.56452
582.016 | -0.85373 | -1.7691 | 582.016 | 0.90586 | 0.14388 | 0.010466 | -0.52723 | 0.38647 | 0.72338 | 1.4614 | 1.8089 | 1.6348 | -0.33248 | -0.030066 | -0.02461 | -1.1078 | -0.77635 | -0.74365 | 0.5339 | 0.49843 | 0.56005
582.168 | -0.57752 | -2.0683 | 582.168 | 0.98249 | 0.15897 | 0.012089 | -0.38104 | 0.40897 | 0.72464 | 1.5244 | 1.8042 | 1.6292 | -0.28276 | -0.026562 | -0.025061 | -1.1552 | -0.78116 | -0.74711 | 0.50743 | 0.49334 | 0.55576
582.32 | 0.51774 | -2.3572 | 582.32 | 1.0324 | 0.17281 | 0.0135 | -0.22518 | 0.43413 | 0.72606 | 1.5535 | 1.7981 | 1.6238 | -0.22237 | -0.023321 | -0.025402 | -1.1943 | -0.78527 | -0.75059 | 0.47665 | 0.48862 | 0.55188
582.473 | 0.47752 | -1.4895 | 582.473 | 1.0538 | 0.18553 | 0.014715 | -0.064668 | 0.46099 | 0.72768 | 1.5441 | 1.7901 | 1.6184 | -0.1565 | -0.020218 | -0.025715 | -1.2242 | -0.78886 | -0.7541 | 0.44409 | 0.48384 | 0.5481
582.625 | 0.1446 | -1.4739 | 582.625 | 1.0528 | 0.1969 | 0.015746 | 0.097511 | 0.48989 | 0.72949 | 1.4985 | 1.7798 | 1.6128 | -0.084468 | -0.017283 | -0.026042 | -1.2433 | -0.79182 | -0.75779 | 0.4125 | 0.47898 | 0.54427
582.778 | 0.15412 | -1.4441 | 582.778 | 1.0306 | 0.20691 | 0.016831 | 0.258 | 0.5201 | 0.73191 | 1.419 | 1.7671 | 1.6057 | -0.0092371 | -0.014229 | -0.026319 | -1.2504 | -0.79428 | -0.76175 | 0.38519 | 0.47402 | 0.54064
582.93 | 0.76856 | -1.9408 | 582.93 | 0.99042 | 0.21548 | 0.017471 | 0.41276 | 0.5517 | 0.73405 | 1.3105 | 1.752 | 1.5997 | 0.064375 | -0.01105 | -0.026609 | -1.2456 | -0.79624 | -0.76556 | 0.36102 | 0.46895 | 0.53705
583.082 | 1.379 | -1.7447 | 583.082 | 0.93457 | 0.22258 | 0.017883 | 0.56039 | 0.58438 | 0.7363 | 1.1835 | 1.734 | 1.5935 | 0.13289 | -0.0080692 | -0.02685 | -1.2298 | -0.7978 | -0.76931 | 0.34141 | 0.46385 | 0.53363
583.235 | 1.351 | -1.4641 | 583.235 | 0.86911 | 0.22832 | 0.018077 | 0.6991 | 0.61806 | 0.73864 | 1.0471 | 1.7134 | 1.5872 | 0.19778 | -0.0052722 | -0.027006 | -1.2044 | -0.79901 | -0.77297 | 0.3261 | 0.45873 | 0.53048
583.387 | 1.2625 | -1.1931 | 583.387 | 0.79712 | 0.23255 | 0.018057 | 0.82805 | 0.65247 | 0.74114 | 0.90785 | 1.6893 | 1.5804 | 0.25628 | -0.0027793 | -0.027091 | -1.17 | -0.80001 | -0.7767 | 0.31482 | 0.45353 | 0.52765
583.54 | 1.2944 | -0.62145 | 583.54 | 0.72336 | 0.23556 | 0.0178 | 0.94637 | 0.68748 | 0.74375 | 0.77257 | 1.6624 | 1.5733 | 0.30489 | -0.00053301 | -0.027161 | -1.1275 | -0.80084 | -0.78052 | 0.30709 | 0.44826 | 0.52492
583.692 | 1.3654 | -0.65047 | 583.692 | 0.65103 | 0.23695 | 0.017313 | 1.0534 | 0.72287 | 0.74639 | 0.64785 | 1.632 | 1.5659 | 0.34248 | 0.0011874 | -0.027178 | -1.0783 | -0.80138 | -0.7844 | 0.30212 | 0.4435 | 0.52241
583.844 | 1.3433 | -1.0278 | 583.844 | 0.58353 | 0.2372 | 0.016605 | 1.1503 | 0.75854 | 0.74899 | 0.53654 | 1.5992 | 1.5586 | 0.37059 | 0.0025335 | -0.027099 | -1.0236 | -0.80172 | -0.78819 | 0.29835 | 0.43911 | 0.52028
583.997 | 1.1929 | -1.3455 | 583.997 | 0.5227 | 0.23565 | 0.015876 | 1.2365 | 0.79403 | 0.75147 | 0.44228 | 1.5633 | 1.5513 | 0.38764 | 0.0032611 | -0.026999 | -0.96541 | -0.80169 | -0.79229 | 0.29459 | 0.43522 | 0.51826
584.149 | 0.95742 | -1.2693 | 584.149 | 0.47075 | 0.23299 | 0.014731 | 1.3128 | 0.82939 | 0.75379 | 0.36592 | 1.5256 | 1.5441 | 0.39648 | 0.0036033 | -0.026758 | -0.90558 | -0.80144 | -0.79612 | 0.29032 | 0.43165 | 0.51673
584.302 | 1.1607 | -0.87068 | 584.302 | 0.4188 | 0.22873 | 0.013428 | 1.3829 | 0.86403 | 0.75576 | 0.2977 | 1.4849 | 1.5373 | 0.39735 | 0.003635 | -0.026515 | -0.84504 | -0.80114 | -0.79989 | 0.2851 | 0.42807 | 0.51532
584.454 | 1.565 | -0.67593 | 584.454 | 0.3718 | 0.22361 | 0.011955 | 1.4459 | 0.89826 | 0.75741 | 0.24094 | 1.4426 | 1.5306 | 0.39178 | 0.0034979 | -0.026313 | -0.78479 | -0.80083 | -0.80371 | 0.27864 | 0.42449 | 0.51386
584.606 | 1.8018 | -0.66326 | 584.606 | 0.32935 | 0.21685 | 0.010292 | 1.5024 | 0.93124 | 0.75892 | 0.19444 | 1.3983 | 1.5239 | 0.3785 | 0.0028648 | -0.02615 | -0.72579 | -0.80064 | -0.80754 | 0.27112 | 0.42115 | 0.51244
584.759 | 1.8125 | -0.88804 | 584.759 | 0.29014 | 0.20933 | 0.0083243 | 1.5523 | 0.96365 | 0.76026 | 0.15715 | 1.353 | 1.5176 | 0.35525 | 0.001998 | -0.025956 | -0.66973 | -0.80051 | -0.8113 | 0.26215 | 0.41792 | 0.51115
584.911 | 1.9333 | -0.56731 | 584.911 | 0.25445 | 0.19989 | 0.0060016 | 1.5965 | 0.99404 | 0.76131 | 0.1276 | 1.3076 | 1.5116 | 0.32285 | 0.00052694 | -0.025715 | -0.61761 | -0.80039 | -0.81493 | 0.25163 | 0.41552 | 0.50998
585.064 | 1.8172 | -0.62162 | 585.064 | 0.22183 | 0.18968 | 0.0035925 | 1.6346 | 1.0236 | 0.76203 | 0.1053 | 1.2623 | 1.5059 | 0.28106 | -0.0011886 | -0.025352 | -0.5711 | -0.80026 | -0.81878 | 0.23968 | 0.41345 | 0.50928
585.216 | 1.8783 | -0.36345 | 585.216 | 0.19235 | 0.17801 | 0.00070678 | 1.6673 | 1.0508 | 0.76231 | 0.087541 | 1.2172 | 1.5007 | 0.2346 | -0.0036462 | -0.024953 | -0.53141 | -0.80075 | -0.82216 | 0.22793 | 0.41191 | 0.50874
585.368 | 1.5509 | 0.088905 | 585.368 | 0.16705 | 0.16583 | -0.0024383 | 1.6951 | 1.0771 | 0.7621 | 0.074083 | 1.1723 | 1.4961 | 0.18835 | -0.0063591 | -0.024531 | -0.4985 | -0.80145 | -0.82553 | 0.21763 | 0.41057 | 0.5083
585.521 | 1.6797 | 0.16382 | 585.521 | 0.14144 | 0.1526 | -0.0058307 | 1.7195 | 1.1005 | 0.76141 | 0.061462 | 1.1286 | 1.4921 | 0.1392 | -0.009684 | -0.024063 | -0.47236 | -0.80298 | -0.8289 | 0.20813 | 0.40987 | 0.50811
585.673 | 1.7893 | 0.45263 | 585.673 | 0.11671 | 0.13907 | -0.0094371 | 1.7401 | 1.1232 | 0.76022 | 0.050271 | 1.0852 | 1.4885 | 0.091312 | -0.013185 | -0.023535 | -0.45423 | -0.80476 | -0.83223 | 0.20176 | 0.40936 | 0.50816
585.826 | 2.0415 | -0.21662 | 585.826 | 0.094503 | 0.12443 | -0.013201 | 1.7573 | 1.1423 | 0.75846 | 0.040725 | 1.0451 | 1.4855 | 0.046796 | -0.016967 | -0.022962 | -0.44302 | -0.80741 | -0.83552 | 0.19761 | 0.40932 | 0.5084
585.978 | 1.8763 | -0.47982 | 585.978 | 0.074704 | 0.10953 | -0.017048 | 1.7706 | 1.1605 | 0.75606 | 0.034182 | 1.0058 | 1.4833 | 0.0050656 | -0.020814 | -0.022398 | -0.43843 | -0.81027 | -0.83881 | 0.19554 | 0.4094 | 0.50879
586.13 | 1.8263 | -0.62845 | 586.13 | 0.057847 | 0.093504 | -0.020868 | 1.7806 | 1.1747 | 0.75315 | 0.029928 | 0.97182 | 1.4814 | -0.030785 | -0.025075 | -0.0217 | -0.44019 | -0.81393 | -0.84216 | 0.19655 | 0.41026 | 0.50951
586.283 | 1.7976 | -0.11711 | 586.283 | 0.042062 | 0.077255 | -0.025058 | 1.7879 | 1.1883 | 0.74938 | 0.027171 | 0.9388 | 1.4808 | -0.058873 | -0.029416 | -0.021114 | -0.44734 | -0.81773 | -0.84537 | 0.20038 | 0.41127 | 0.51036
586.435 | 1.7765 | -0.47666 | 586.435 | 0.026567 | 0.060255 | -0.029439 | 1.7927 | 1.1973 | 0.74492 | 0.026064 | 0.91219 | 1.481 | -0.078752 | -0.033807 | -0.020464 | -0.45818 | -0.82248 | -0.84842 | 0.2057 | 0.41317 | 0.51131
586.588 | 1.6598 | -0.67842 | 586.588 | 0.0093038 | 0.043144 | -0.033986 | 1.7951 | 1.2058 | 0.73978 | 0.026706 | 0.88653 | 1.482 | -0.094766 | -0.038205 | -0.019747 | -0.4717 | -0.82737 | -0.85135 | 0.21247 | 0.4152 | 0.51244
586.74 | 1.7799 | -0.59347 | 586.74 | -0.0090867 | 0.025882 | -0.038652 | 1.7949 | 1.2094 | 0.73396 | 0.029154 | 0.86769 | 1.4836 | -0.10744 | -0.042538 | -0.019008 | -0.48788 | -0.8336 | -0.85424 | 0.22144 | 0.41788 | 0.51385
586.892 | 1.7609 | -1.1176 | 586.892 | -0.029606 | 0.0086034 | -0.043429 | 1.7917 | 1.2126 | 0.72739 | 0.033566 | 0.84958 | 1.4859 | -0.11953 | -0.046863 | -0.018261 | -0.50582 | -0.83998 | -0.85712 | 0.2319 | 0.42062 | 0.51564
587.045 | 1.8028 | -1.026 | 587.045 | -0.0516 | -0.0085594 | -0.048272 | 1.786 | 1.211 | 0.72013 | 0.039598 | 0.83821 | 1.4888 | -0.13009 | -0.050945 | -0.01748 | -0.52443 | -0.8477 | -0.85985 | 0.24259 | 0.42381 | 0.51755
587.197 | 1.778 | -0.99372 | 587.197 | -0.0775 | -0.025714 | -0.053052 | 1.7765 | 1.2091 | 0.7124 | 0.047685 | 0.8273 | 1.4918 | -0.14289 | -0.05501 | -0.016465 | -0.54514 | -0.85551 | -0.86244 | 0.25473 | 0.42703 | 0.51965
587.35 | 1.8096 | -0.32326 | 587.35 | -0.10548 | -0.04282 | -0.057911 | 1.7625 | 1.2022 | 0.70368 | 0.058211 | 0.82435 | 1.4956 | -0.1564 | -0.058695 | -0.015483 | -0.56787 | -0.8643 | -0.86488 | 0.26781 | 0.43088 | 0.52195
587.502 | 2.0606 | 0.22095 | 587.502 | -0.13416 | -0.059923 | -0.062722 | 1.744 | 1.1951 | 0.69423 | 0.0706 | 0.82166 | 1.4997 | -0.17392 | -0.062366 | -0.014395 | -0.59344 | -0.87312 | -0.8674 | 0.28166 | 0.43474 | 0.5245
587.654 | 2.0404 | 0.28163 | 587.654 | -0.16486 | -0.076398 | -0.067476 | 1.7209 | 1.1832 | 0.68402 | 0.08447 | 0.82651 | 1.5041 | -0.1962 | -0.065599 | -0.013237 | -0.62223 | -0.88292 | -0.87 | 0.29632 | 0.43902 | 0.52716
587.807 | 1.9058 | -0.65284 | 587.807 | -0.19616 | -0.092862 | -0.072244 | 1.6927 | 1.1711 | 0.67306 | 0.09957 | 0.8316 | 1.509 | -0.22075 | -0.068803 | -0.012035 | -0.65424 | -0.89275 | -0.87244 | 0.31051 | 0.44331 | 0.52994
587.959 | 1.6649 | -1.0829 | 587.959 | -0.22708 | -0.10897 | -0.077056 | 1.6595 | 1.154 | 0.66141 | 0.1154 | 0.84434 | 1.5147 | -0.24679 | -0.07115 | -0.010812 | -0.69029 | -0.90316 | -0.87451 | 0.32401 | 0.44792 | 0.533
588.112 | 1.7746 | -1.1513 | 588.112 | -0.25366 | -0.12504 | -0.081903 | 1.6226 | 1.1366 | 0.64913 | 0.13003 | 0.85748 | 1.5211 | -0.27139 | -0.073405 | -0.0096241 | -0.72994 | -0.91362 | -0.8762 | 0.33574 | 0.45255 | 0.53635
588.264 | 1.8615 | 0.031114 | 588.264 | -0.27665 | -0.14069 | -0.086793 | 1.5815 | 1.115 | 0.63605 | 0.14325 | 0.87653 | 1.528 | -0.29467 | -0.07432 | -0.0084384 | -0.77393 | -0.92483 | -0.87755 | 0.34533 | 0.45749 | 0.53978
588.416 | 1.9642 | -0.17331 | 588.416 | -0.29394 | -0.15625 | -0.091744 | 1.5373 | 1.093 | 0.62237 | 0.15369 | 0.89603 | 1.5357 | -0.31445 | -0.075151 | -0.0071148 | -0.82221 | -0.93609 | -0.87872 | 0.35217 | 0.46239 | 0.54343
588.569 | 1.7385 | -0.37911 | 588.569 | -0.30469 | -0.17086 | -0.096654 | 1.4908 | 1.067 | 0.60751 | 0.16102 | 0.91972 | 1.5438 | -0.32988 | -0.075191 | -0.0057321 | -0.87261 | -0.94771 | -0.8796 | 0.35527 | 0.46687 | 0.54726
588.721 | 1.2706 | -1.054 | 588.721 | -0.30948 | -0.18528 | -0.10155 | 1.4429 | 1.0404 | 0.5918 | 0.16565 | 0.94399 | 1.5525 | -0.3377 | -0.075087 | -0.0041594 | -0.92535 | -0.95929 | -0.88025 | 0.35407 | 0.4714 | 0.5514
588.874 | 1.0019 | -1.3912 | 588.874 | -0.31003 | -0.19846 | -0.10641 | 1.3939 | 1.01 | 0.5753 | 0.16922 | 0.97214 | 1.5616 | -0.33789 | -0.074 | -0.0024996 | -0.97797 | -0.97061 | -0.88063 | 0.34851 | 0.47621 | 0.55582
589.026 | 1.149 | -1.4628 | 589.026 | -0.30851 | -0.21139 | -0.11118 | 1.3444 | 0.97909 | 0.55807 | 0.17357 | 1.0006 | 1.5709 | -0.33058 | -0.072719 | -0.00075691 | -1.0291 | -0.98182 | -0.88081 | 0.34038 | 0.48109 | 0.56032
589.178 | 1.1703 | -1.5002 | 589.178 | -0.30188 | -0.22299 | -0.11579 | 1.297 | 0.94497 | 0.54021 | 0.17539 | 1.0305 | 1.5799 | -0.31819 | -0.070419 | 0.0010948 | -1.0788 | -0.99247 | -0.88082 | 0.33006 | 0.4863 | 0.56475
589.331 | 1.1442 | -0.82359 | 589.331 | -0.29883 | -0.23436 | -0.12022 | 1.2491 | 0.91029 | 0.52171 | 0.18226 | 1.0603 | 1.5887 | -0.29918 | -0.067887 | 0.0030072 | -1.1263 | -1.003 | -0.88063 | 0.31819 | 0.49146 | 0.56911
589.483 | 0.83578 | -1.2695 | 589.483 | -0.30024 | -0.24479 | -0.1246 | 1.2013 | 0.87328 | 0.50298 | 0.19431 | 1.0899 | 1.5978 | -0.27853 | -0.06438 | 0.0046514 | -1.1709 | -1.013 | -0.88006 | 0.30668 | 0.49644 | 0.57402
589.636 | 0.98055 | -1.1854 | 589.636 | -0.30816 | -0.25489 | -0.12875 | 1.1531 | 0.83567 | 0.48312 | 0.21301 | 1.1192 | 1.6064 | -0.25746 | -0.060602 | 0.0065793 | -1.2123 | -1.0226 | -0.8793 | 0.297 | 0.50161 | 0.57883
589.788 | 0.94635 | -2.0804 | 589.788 | -0.32362 | -0.2639 | -0.13282 | 1.1035 | 0.79595 | 0.4627 | 0.23919 | 1.1476 | 1.6152 | -0.23732 | -0.055886 | 0.0084301 | -1.2506 | -1.0311 | -0.8782 | 0.29019 | 0.50742 | 0.58396
589.94 | 1.0039 | -1.6648 | 589.94 | -0.34653 | -0.27252 | -0.13675 | 1.0511 | 0.75561 | 0.44168 | 0.27415 | 1.1755 | 1.6239 | -0.21829 | -0.050909 | 0.010222 | -1.2864 | -1.0391 | -0.87671 | 0.28716 | 0.51335 | 0.58945
590.093 | 1.1828 | -1.3707 | 590.093 | -0.37854 | -0.28003 | -0.14052 | 0.99459 | 0.71346 | 0.42003 | 0.31925 | 1.2022 | 1.6322 | -0.20127 | -0.045178 | 0.012056 | -1.3192 | -1.0459 | -0.87504 | 0.2881 | 0.51966 | 0.59496
590.245 | 1.3074 | -0.61519 | 590.245 | -0.41758 | -0.28707 | -0.14405 | 0.93325 | 0.67075 | 0.39784 | 0.37427 | 1.2281 | 1.6399 | -0.18433 | -0.039154 | 0.013895 | -1.349 | -1.0523 | -0.87327 | 0.29262 | 0.52604 | 0.60035
590.398 | 1.6306 | -0.98981 | 590.398 | -0.46483 | -0.29296 | -0.14739 | 0.86486 | 0.62671 | 0.37516 | 0.43936 | 1.2518 | 1.6471 | -0.16753 | -0.032412 | 0.015731 | -1.3768 | -1.0576 | -0.87139 | 0.30017 | 0.53255 | 0.60565
590.55 | 1.3339 | -1.4536 | 590.55 | -0.51622 | -0.29841 | -0.15058 | 0.78848 | 0.58216 | 0.3524 | 0.5115 | 1.2744 | 1.6539 | -0.14971 | -0.025341 | 0.017459 | -1.402 | -1.0622 | -0.86891 | 0.31018 | 0.5393 | 0.61147
590.702 | 1.2079 | -1.4777 | 590.702 | -0.56611 | -0.30293 | -0.15348 | 0.70475 | 0.53655 | 0.32879 | 0.58646 | 1.2944 | 1.6599 | -0.1316 | -0.01757 | 0.01925 | -1.4239 | -1.0654 | -0.86635 | 0.32371 | 0.54655 | 0.61721
590.855 | 0.62379 | -0.7817 | 590.855 | -0.61227 | -0.30697 | -0.15619 | 0.61435 | 0.49045 | 0.3049 | 0.66044 | 1.3132 | 1.6652 | -0.11505 | -0.0095401 | 0.020952 | -1.4424 | -1.0676 | -0.86349 | 0.34057 | 0.55432 | 0.62317
591.007 | 0.45906 | -1.7063 | 591.007 | -0.65054 | -0.31012 | -0.15867 | 0.5162 | 0.44347 | 0.28068 | 0.72847 | 1.3297 | 1.6698 | -0.095673 | -0.0010326 | 0.022539 | -1.4582 | -1.068 | -0.86034 | 0.3588 | 0.56308 | 0.6294
591.16 | 0.69008 | -1.8839 | 591.16 | -0.6788 | -0.31274 | -0.16094 | 0.41253 | 0.3961 | 0.25608 | 0.78681 | 1.3446 | 1.6736 | -0.073829 | 0.0075823 | 0.024095 | -1.4703 | -1.0674 | -0.85698 | 0.37881 | 0.57213 | 0.63572
591.312 | 0.80587 | -2.3823 | 591.312 | -0.69272 | -0.31449 | -0.16296 | 0.30544 | 0.34813 | 0.23117 | 0.83011 | 1.3571 | 1.6765 | -0.049285 | 0.016369 | 0.025622 | -1.4796 | -1.0651 | -0.85334 | 0.39771 | 0.58165 | 0.64201
591.464 | 0.66314 | -2.1265 | 591.464 | -0.68727 | -0.31564 | -0.16466 | 0.19848 | 0.29994 | 0.20601 | 0.85388 | 1.3675 | 1.6782 | -0.025643 | 0.025331 | 0.027168 | -1.4863 | -1.0617 | -0.8495 | 0.41568 | 0.59157 | 0.64826
591.617 | 0.42077 | -2.3476 | 591.617 | -0.6646 | -0.31595 | -0.1662 | 0.09345 | 0.25145 | 0.18078 | 0.85795 | 1.375 | 1.6791 | -0.0032649 | 0.034538 | 0.028716 | -1.4896 | -1.0567 | -0.84528 | 0.43301 | 0.60205 | 0.65444
591.769 | -0.058408 | -1.7035 | 591.769 | -0.62182 | -0.31578 | -0.16728 | -0.0050976 | 0.20305 | 0.15528 | 0.84213 | 1.3801 | 1.6788 | 0.017575 | 0.043757 | 0.030194 | -1.4888 | -1.0506 | -0.841 | 0.44962 | 0.61291 | 0.66067
591.922 | -0.94537 | -0.83065 | 591.922 | -0.56474 | -0.315 | -0.16812 | -0.09557 | 0.15476 | 0.12963 | 0.811 | 1.3823 | 1.6775 | 0.038867 | 0.052987 | 0.031707 | -1.4844 | -1.0432 | -0.8364 | 0.46462 | 0.62424 | 0.66671
592.074 | -1.2074 | -0.2175 | 592.074 | -0.49382 | -0.3137 | -0.16882 | -0.17718 | 0.10651 | 0.10384 | 0.76812 | 1.3821 | 1.6751 | 0.062527 | 0.062146 | 0.033104 | -1.4764 | -1.0344 | -0.83139 | 0.47851 | 0.6358 | 0.67283
592.226 | -1.4812 | -0.46631 | 592.226 | -0.41577 | -0.31183 | -0.16931 | -0.24797 | 0.058312 | 0.077994 | 0.71878 | 1.3795 | 1.6717 | 0.087817 | 0.071223 | 0.034392 | -1.4645 | -1.0241 | -0.82616 | 0.49119 | 0.6476 | 0.67886
592.379 | -1.2647 | -1.2841 | 592.379 | -0.33659 | -0.30946 | -0.16951 | -0.30735 | 0.010463 | 0.052099 | 0.66873 | 1.3743 | 1.6671 | 0.11663 | 0.080154 | 0.035533 | -1.4486 | -1.0125 | -0.82088 | 0.50324 | 0.65959 | 0.68497
592.531 | -1.1338 | -1.5741 | 592.531 | -0.25888 | -0.3066 | -0.16936 | -0.3542 | -0.037058 | 0.026173 | 0.62159 | 1.3669 | 1.6612 | 0.14505 | 0.088946 | 0.036594 | -1.4287 | -0.99964 | -0.81557 | 0.51442 | 0.67178 | 0.69116
592.684 | -0.76409 | -1.9464 | 592.684 | -0.18989 | -0.30325 | -0.16887 | -0.39062 | -0.084018 | 0.00026498 | 0.58084 | 1.3571 | 1.6541 | 0.17633 | 0.097414 | 0.037592 | -1.4036 | -0.98556 | -0.8101 | 0.52612 | 0.68398 | 0.69724
592.836 | -0.43898 | -2.2028 | 592.836 | -0.13431 | -0.29948 | -0.1683 | -0.41697 | -0.13051 | -0.025438 | 0.54923 | 1.3454 | 1.6461 | 0.20752 | 0.10561 | 0.038607 | -1.3724 | -0.97042 | -0.8043 | 0.53811 | 0.69618 | 0.70304
592.988 | -0.023246 | -2.3472 | 592.988 | -0.093804 | -0.29507 | -0.1672 | -0.43566 | -0.17609 | -0.051059 | 0.52637 | 1.3313 | 1.6369 | 0.23806 | 0.11332 | 0.039555 | -1.337 | -0.95381 | -0.79847 | 0.5488 | 0.70794 | 0.7087
593.141 | -0.26445 | -2.1406 | 593.141 | -0.069031 | -0.29018 | -0.16584 | -0.44877 | -0.22101 | -0.07644 | 0.51161 | 1.3157 | 1.6268 | 0.26556 | 0.12066 | 0.040426 | -1.2977 | -0.93613 | -0.79244 | 0.55739 | 0.71938 | 0.71426
593.293 | -0.5245 | -1.7001 | 593.293 | -0.056394 | -0.28469 | -0.16424 | -0.45955 | -0.26482 | -0.10157 | 0.50294 | 1.2983 | 1.6159 | 0.2893 | 0.12726 | 0.041221 | -1.2548 | -0.91734 | -0.78612 | 0.56395 | 0.73039 | 0.71978
593.446 | -0.36523 | -1.2182 | 593.446 | -0.057924 | -0.2788 | -0.16244 | -0.4697 | -0.30794 | -0.12646 | 0.50032 | 1.2798 | 1.6039 | 0.30814 | 0.13339 | 0.041879 | -1.2088 | -0.89782 | -0.77958 | 0.56812 | 0.74113 | 0.72515
593.598 | 0.51889 | -0.77323 | 593.598 | -0.071882 | -0.27228 | -0.16048 | -0.48086 | -0.3499 | -0.15117 | 0.50367 | 1.2595 | 1.5908 | 0.31916 | 0.13882 | 0.042359 | -1.1606 | -0.87722 | -0.77296 | 0.5695 | 0.7508 | 0.73023
593.75 | 0.8804 | -0.72649 | 593.75 | -0.097293 | -0.2654 | -0.15834 | -0.49524 | -0.39122 | -0.17562 | 0.51175 | 1.2381 | 1.5768 | 0.32697 | 0.14385 | 0.042678 | -1.1103 | -0.856 | -0.76636 | 0.56903 | 0.75987 | 0.73515
593.903 | -0.14993 | -0.84455 | 593.903 | -0.13242 | -0.25798 | -0.1561 | -0.51441 | -0.43111 | -0.19957 | 0.52426 | 1.2155 | 1.562 | 0.33361 | 0.14797 | 0.043 | -1.059 | -0.83384 | -0.75983 | 0.56707 | 0.76755 | 0.74003
594.055 | -1.0623 | -0.0079703 | 594.055 | -0.17237 | -0.25029 | -0.15364 | -0.53926 | -0.47033 | -0.22309 | 0.53833 | 1.1922 | 1.5464 | 0.33766 | 0.15165 | 0.043308 | -1.0065 | -0.8112 | -0.75329 | 0.56377 | 0.77455 | 0.74472
594.208 | -1.4605 | 0.10767 | 594.208 | -0.21561 | -0.24233 | -0.15104 | -0.5705 | -0.50811 | -0.24617 | 0.55368 | 1.1679 | 1.53 | 0.34442 | 0.15443 | 0.043591 | -0.953 | -0.78781 | -0.74674 | 0.56124 | 0.77999 | 0.74916
594.36 | -1.4127 | -0.46437 | 594.36 | -0.2572 | -0.23425 | -0.14828 | -0.6089 | -0.54529 | -0.26888 | 0.56834 | 1.1433 | 1.5128 | 0.353 | 0.15683 | 0.043764 | -0.89777 | -0.76409 | -0.7401 | 0.55928 | 0.78478 | 0.75355
594.512 | -0.63408 | -1.6547 | 594.512 | -0.2972 | -0.22584 | -0.14529 | -0.65339 | -0.5807 | -0.29127 | 0.58151 | 1.1185 | 1.4951 | 0.36419 | 0.15826 | 0.043778 | -0.84143 | -0.73996 | -0.73348 | 0.55707 | 0.78794 | 0.75775
594.665 | 0.3082 | -1.7256 | 594.665 | -0.33194 | -0.21731 | -0.14203 | -0.70254 | -0.61548 | -0.31323 | 0.59132 | 1.0937 | 1.4768 | 0.37767 | 0.15935 | 0.043624 | -0.78376 | -0.71567 | -0.72683 | 0.55503 | 0.79052 | 0.76184
594.817 | 0.069444 | -1.6624 | 594.817 | -0.36389 | -0.20825 | -0.13844 | -0.75681 | -0.64819 | -0.33472 | 0.59833 | 1.0686 | 1.4579 | 0.39494 | 0.15919 | 0.043315 | -0.724 | -0.69131 | -0.72025 | 0.55356 | 0.79136 | 0.76577
594.97 | -0.087832 | -0.98257 | 594.97 | -0.3924 | -0.19902 | -0.13481 | -0.81534 | -0.68027 | -0.35556 | 0.60142 | 1.0433 | 1.4386 | 0.41531 | 0.15866 | 0.04282 | -0.66181 | -0.66693 | -0.71368 | 0.55157 | 0.79166 | 0.76953
595.122 | -0.51153 | -1.0866 | 595.122 | -0.4147 | -0.18929 | -0.13087 | -0.8777 | -0.70995 | -0.37572 | 0.59944 | 1.0184 | 1.4191 | 0.43639 | 0.15671 | 0.042208 | -0.59621 | -0.64281 | -0.70726 | 0.54741 | 0.7903 | 0.7731
595.274 | -1.0012 | -0.73812 | 595.274 | -0.4295 | -0.17944 | -0.12692 | -0.94249 | -0.73903 | -0.39521 | 0.59206 | 0.99359 | 1.3993 | 0.45337 | 0.1544 | 0.041529 | -0.52749 | -0.61875 | -0.70101 | 0.53962 | 0.78852 | 0.77643
595.427 | -1.6686 | -0.29099 | 595.427 | -0.43832 | -0.16929 | -0.12295 | -1.0085 | -0.76562 | -0.41413 | 0.58047 | 0.96971 | 1.3791 | 0.4637 | 0.15075 | 0.040698 | -0.4568 | -0.5956 | -0.69489 | 0.52668 | 0.78503 | 0.77965
595.579 | -1.7936 | 0.1684 | 595.579 | -0.44028 | -0.15907 | -0.11891 | -1.0753 | -0.79171 | -0.43248 | 0.56538 | 0.946 | 1.3587 | 0.46522 | 0.14683 | 0.039684 | -0.38491 | -0.57263 | -0.68886 | 0.50766 | 0.7812 | 0.78277
595.732 | -1.8855 | 0.49634 | 595.732 | -0.43573 | -0.14867 | -0.11477 | -1.1419 | -0.81517 | -0.45024 | 0.54758 | 0.92364 | 1.3383 | 0.45911 | 0.14155 | 0.038564 | -0.31279 | -0.55086 | -0.68282 | 0.48306 | 0.77616 | 0.78566
595.884 | -1.7286 | 0.19137 | 595.884 | -0.42667 | -0.13824 | -0.11055 | -1.2081 | -0.83821 | -0.46739 | 0.52791 | 0.90149 | 1.318 | 0.44385 | 0.13604 | 0.037418 | -0.24231 | -0.52929 | -0.67675 | 0.45334 | 0.77093 | 0.78849
596.036 | -1.3837 | -0.22532 | 596.036 | -0.41041 | -0.12756 | -0.10604 | -1.2723 | -0.85836 | -0.48392 | 0.50706 | 0.88089 | 1.2977 | 0.42175 | 0.12907 | 0.036173 | -0.17404 | -0.5095 | -0.6711 | 0.42003 | 0.76501 | 0.79114
596.189 | -0.84959 | -0.21587 | 596.189 | -0.38824 | -0.11686 | -0.10163 | -1.3331 | -0.87817 | -0.49967 | 0.487 | 0.86046 | 1.2776 | 0.39378 | 0.12193 | 0.034924 | -0.11014 | -0.48993 | -0.66548 | 0.38582 | 0.75901 | 0.79382
596.341 | -0.58413 | -0.379 | 596.341 | -0.36037 | -0.10606 | -0.097123 | -1.3896 | -0.89494 | -0.51466 | 0.46831 | 0.84203 | 1.2574 | 0.36106 | 0.11375 | 0.033648 | -0.052338 | -0.47259 | -0.6602 | 0.35253 | 0.75295 | 0.79631
596.494 | -0.84964 | -0.11739 | 596.494 | -0.32118 | -0.09525 | -0.09255 | -1.4412 | -0.91146 | -0.52893 | 0.45261 | 0.82375 | 1.2375 | 0.31988 | 0.10548 | 0.032258 | 0.00015062 | -0.45543 | -0.65521 | 0.31949 | 0.74689 | 0.79852
596.646 | -1.2969 | 0.25596 | 596.646 | -0.27021 | -0.084663 | -0.087936 | -1.4863 | -0.92462 | -0.54258 | 0.44025 | 0.8082 | 1.2179 | 0.2762 | 0.096207 | 0.03073 | 0.045863 | -0.44102 | -0.65046 | 0.2898 | 0.74159 | 0.80062
596.798 | -1.6896 | 0.39941 | 596.798 | -0.20834 | -0.074085 | -0.083258 | -1.5238 | -0.93764 | -0.55559 | 0.43078 | 0.79276 | 1.1989 | 0.2314 | 0.086896 | 0.029035 | 0.084939 | -0.42672 | -0.64594 | 0.2635 | 0.73633 | 0.80265
596.951 | -1.5798 | 0.28153 | 596.951 | -0.13962 | -0.063469 | -0.078454 | -1.5517 | -0.9478 | -0.56791 | 0.42885 | 0.779 | 1.1803 | 0.18676 | 0.076794 | 0.027189 | 0.1176 | -0.41529 | -0.64158 | 0.241 | 0.73233 | 0.80445
597.103 | -2.1728 | 0.64791 | 597.103 | -0.06197 | -0.052863 | -0.073582 | -1.5677 | -0.95786 | -0.57956 | 0.4357 | 0.76532 | 1.1621 | 0.14562 | 0.066673 | 0.025317 | 0.14364 | -0.40395 | -0.63731 | 0.2232 | 0.72839 | 0.80599
597.256 | -2.3953 | 0.95726 | 597.256 | 0.023756 | -0.042696 | -0.068674 | -1.57 | -0.96482 | -0.5904 | 0.45078 | 0.75449 | 1.1444 | 0.10629 | 0.056067 | 0.023497 | 0.16273 | -0.39531 | -0.63355 | 0.20974 | 0.72589 | 0.80768
597.408 | -2.4283 | 0.61046 | 597.408 | 0.11468 | -0.032539 | -0.063706 | -1.5589 | -0.97161 | -0.60068 | 0.47346 | 0.74382 | 1.1271 | 0.069036 | 0.045457 | 0.021579 | 0.17618 | -0.38686 | -0.62977 | 0.20002 | 0.72351 | 0.80907
597.56 | -2.286 | -0.21792 | 597.56 | 0.20682 | -0.02256 | -0.058813 | -1.5342 | -0.97532 | -0.61026 | 0.50246 | 0.7358 | 1.1104 | 0.034077 | 0.034795 | 0.019771 | 0.18402 | -0.38169 | -0.62626 | 0.19339 | 0.72314 | 0.81089
597.713 | -2.1076 | -0.38066 | 597.713 | 0.29743 | -0.012657 | -0.054037 | -1.4964 | -0.9788 | -0.61918 | 0.53525 | 0.72798 | 1.0945 | 0.00087785 | 0.024143 | 0.017958 | 0.18775 | -0.37678 | -0.62302 | 0.18866 | 0.72293 | 0.81269
597.865 | -2.0965 | -0.22053 | 597.865 | 0.37989 | -0.0035357 | -0.049301 | -1.4456 | -0.97974 | -0.62748 | 0.5693 | 0.72218 | 1.0793 | -0.029722 | 0.013607 | 0.016104 | 0.18622 | -0.37452 | -0.62003 | 0.18784 | 0.72451 | 0.81429
598.018 | -2.1155 | 0.4024 | 598.018 | 0.44771 | 0.0054922 | -0.044529 | -1.3834 | -0.98036 | -0.63513 | 0.60163 | 0.71666 | 1.0642 | -0.054744 | 0.0030756 | 0.014198 | 0.18057 | -0.37265 | -0.61739 | 0.19043 | 0.72637 | 0.81568
598.17 | -1.6145 | 0.64175 | 598.17 | 0.49716 | 0.013809 | -0.039766 | -1.312 | -0.97861 | -0.64202 | 0.62743 | 0.71313 | 1.0495 | -0.079841 | -0.0073913 | 0.012249 | 0.17027 | -0.37359 | -0.61521 | 0.19707 | 0.73031 | 0.817
598.322 | -1.2035 | 0.2779 | 598.322 | 0.52301 | 0.022032 | -0.035185 | -1.2343 | -0.97648 | -0.64777 | 0.64193 | 0.7099 | 1.0361 | -0.10347 | -0.017769 | 0.010373 | 0.1558 | -0.37503 | -0.61348 | 0.20641 | 0.73462 | 0.81837
598.475 | -0.90596 | -0.095886 | 598.475 | 0.52377 | 0.029726 | -0.03053 | -1.1542 | -0.97222 | -0.65307 | 0.64239 | 0.7083 | 1.0228 | -0.12554 | -0.027645 | 0.0084198 | 0.13755 | -0.37917 | -0.61207 | 0.21771 | 0.74098 | 0.81968
598.627 | -0.7432 | -0.067955 | 598.627 | 0.50235 | 0.037297 | -0.025905 | -1.0759 | -0.96751 | -0.6576 | 0.6291 | 0.70714 | 1.0102 | -0.14834 | -0.037334 | 0.0064984 | 0.11549 | -0.38379 | -0.61107 | 0.23162 | 0.7476 | 0.82103
598.78 | -0.57035 | 0.51764 | 598.78 | 0.45838 | 0.044322 | -0.021348 | -1.0021 | -0.96084 | -0.66142 | 0.60386 | 0.70791 | 0.9983 | -0.17389 | -0.04619 | 0.0045381 | 0.089293 | -0.39055 | -0.61038 | 0.2496 | 0.75533 | 0.82244
598.932 | -0.35816 | 0.61871 | 598.932 | 0.39573 | 0.051191 | -0.016886 | -0.93634 | -0.95373 | -0.66452 | 0.56949 | 0.709 | 0.98716 | -0.2023 | -0.054798 | 0.0025551 | 0.058964 | -0.39778 | -0.60995 | 0.27129 | 0.76328 | 0.82377
599.084 | -0.34296 | 0.7465 | 599.084 | 0.31909 | 0.057489 | -0.012597 | -0.88104 | -0.94505 | -0.66701 | 0.53023 | 0.71122 | 0.97675 | -0.23106 | -0.062513 | 0.00063151 | 0.025675 | -0.40672 | -0.60973 | 0.29444 | 0.772 | 0.82492
599.237 | -0.57847 | 0.14618 | 599.237 | 0.23429 | 0.063569 | -0.0084532 | -0.83784 | -0.93598 | -0.66895 | 0.48976 | 0.7135 | 0.96691 | -0.26326 | -0.069887 | -0.0011902 | -0.012452 | -0.41623 | -0.60979 | 0.32127 | 0.78101 | 0.82598
599.389 | -0.18917 | -0.57468 | 599.389 | 0.14697 | 0.068984 | -0.0045623 | -0.80783 | -0.92576 | -0.67 | 0.45212 | 0.71598 | 0.95814 | -0.29968 | -0.076232 | -0.0028891 | -0.056174 | -0.42749 | -0.61011 | 0.35287 | 0.79089 | 0.82695
599.542 | 0.4697 | -0.77602 | 599.542 | 0.062978 | 0.074155 | -0.00064068 | -0.79119 | -0.91518 | -0.67079 | 0.4208 | 0.71852 | 0.94932 | -0.341 | -0.082254 | -0.0045717 | -0.10689 | -0.43925 | -0.61074 | 0.39164 | 0.80084 | 0.82789
599.694 | 0.054078 | -0.52004 | 599.694 | -0.011786 | 0.078696 | 0.0032024 | -0.78641 | -0.90366 | -0.67097 | 0.39606 | 0.72123 | 0.94094 | -0.38585 | -0.087441 | -0.0061333 | -0.16412 | -0.45228 | -0.6115 | 0.4351 | 0.81096 | 0.82871
599.846 | -0.49755 | -0.26352 | 599.846 | -0.072918 | 0.082953 | 0.0069141 | -0.79151 | -0.89174 | -0.67058 | 0.37835 | 0.72421 | 0.93312 | -0.43279 | -0.092152 | -0.007635 | -0.22823 | -0.46568 | -0.61249 | 0.48198 | 0.82104 | 0.82944
599.999 | -0.73911 | 0.57464 | 599.999 | -0.115 | 0.086582 | 0.010505 | -0.80427 | -0.87895 | -0.66962 | 0.36776 | 0.72779 | 0.9259 | -0.48085 | -0.095805 | -0.0090425 | -0.29918 | -0.47989 | -0.61372 | 0.53059 | 0.83099 | 0.83009
600.151 | -1.1131 | 0.16619 | 600.151 | -0.13602 | 0.089929 | 0.014019 | -0.82183 | -0.86584 | -0.668 | 0.36327 | 0.7315 | 0.91943 | -0.52836 | -0.099043 | -0.010348 | -0.37733 | -0.49437 | -0.61514 | 0.57949 | 0.84066 | 0.83066
600.304 | -1.2328 | 0.28186 | 600.304 | -0.13651 | 0.09274 | 0.017452 | -0.84158 | -0.85211 | -0.66569 | 0.36468 | 0.73545 | 0.91405 | -0.57179 | -0.10149 | -0.011562 | -0.4621 | -0.50939 | -0.61688 | 0.62596 | 0.84975 | 0.83105
600.456 | -1.4151 | -0.50036 | 600.456 | -0.11408 | 0.09541 | 0.020399 | -0.85985 | -0.83805 | -0.66282 | 0.37374 | 0.73945 | 0.90944 | -0.61083 | -0.10349 | -0.01276 | -0.55306 | -0.52461 | -0.61874 | 0.66787 | 0.85839 | 0.83137
600.608 | -1.2299 | 0.16323 | 600.608 | -0.069438 | 0.09785 | 0.023537 | -0.87325 | -0.82342 | -0.65955 | 0.39374 | 0.74353 | 0.90497 | -0.63967 | -0.10475 | -0.013834 | -0.64834 | -0.54015 | -0.62096 | 0.70209 | 0.86626 | 0.8315
600.761 | -1.13 | -0.47484 | 600.761 | -0.0072745 | 0.10013 | 0.026525 | -0.87937 | -0.80843 | -0.65587 | 0.42547 | 0.74781 | 0.90074 | -0.6549 | -0.10554 | -0.014861 | -0.74645 | -0.55584 | -0.62343 | 0.72594 | 0.87369 | 0.83157
600.913 | -0.80313 | -0.9934 | 600.913 | 0.063983 | 0.10216 | 0.029359 | -0.87477 | -0.79292 | -0.6518 | 0.46841 | 0.7524 | 0.89679 | -0.65303 | -0.10563 | -0.015855 | -0.84566 | -0.57172 | -0.62594 | 0.73855 | 0.88047 | 0.83165
601.066 | -1.1013 | -1.6427 | 601.066 | 0.14216 | 0.10386 | 0.031989 | -0.85852 | -0.77718 | -0.64736 | 0.52261 | 0.75686 | 0.8932 | -0.63147 | -0.10517 | -0.016694 | -0.94344 | -0.58769 | -0.6284 | 0.739 | 0.88679 | 0.83154
601.218 | -1.3823 | -1.384 | 601.218 | 0.22177 | 0.10514 | 0.034431 | -0.83014 | -0.76116 | -0.64259 | 0.58685 | 0.76116 | 0.88994 | -0.58866 | -0.104 | -0.017344 | -1.0368 | -0.60375 | -0.63089 | 0.72909 | 0.89252 | 0.83139
601.37 | -1.6182 | -1.1045 | 601.37 | 0.29537 | 0.10624 | 0.036687 | -0.79051 | -0.745 | -0.6375 | 0.65854 | 0.76534 | 0.88697 | -0.52875 | -0.10243 | -0.017903 | -1.1232 | -0.61953 | -0.63348 | 0.71226 | 0.89744 | 0.8311
601.523 | -1.4575 | -1.2491 | 601.523 | 0.35598 | 0.10714 | 0.038751 | -0.74085 | -0.7287 | -0.6321 | 0.73245 | 0.7694 | 0.88434 | -0.44751 | -0.10042 | -0.018446 | -1.1982 | -0.63499 | -0.63621 | 0.6952 | 0.90143 | 0.83057
601.675 | -1.4413 | -1.7414 | 601.675 | 0.39461 | 0.10798 | 0.040437 | -0.68335 | -0.71235 | -0.6261 | 0.80313 | 0.77342 | 0.88271 | -0.3455 | -0.097993 | -0.018901 | -1.2584 | -0.64987 | -0.63906 | 0.68284 | 0.90462 | 0.82987
601.828 | -1.4464 | -2.1916 | 601.828 | 0.40803 | 0.10873 | 0.042192 | -0.62202 | -0.69594 | -0.62013 | 0.86595 | 0.77741 | 0.88049 | -0.22691 | -0.095143 | -0.01928 | -1.3017 | -0.66418 | -0.64199 | 0.68111 | 0.90701 | 0.82903
601.98 | -1.0503 | -1.9084 | 601.98 | 0.39357 | 0.10954 | 0.04382 | -0.56112 | -0.67942 | -0.61386 | 0.91813 | 0.78124 | 0.87852 | -0.097171 | -0.092014 | -0.019632 | -1.3258 | -0.67796 | -0.64498 | 0.69646 | 0.90843 | 0.82804
602.132 | -0.17166 | -1.4335 | 602.132 | 0.3528 | 0.11039 | 0.045272 | -0.50437 | -0.6628 | -0.60739 | 0.95871 | 0.7849 | 0.87669 | 0.041668 | -0.088642 | -0.019879 | -1.3311 | -0.69129 | -0.64802 | 0.72856 | 0.90901 | 0.82691
602.285 | 0.39544 | -1.6382 | 602.285 | 0.28725 | 0.11111 | 0.046546 | -0.45541 | -0.64608 | -0.60075 | 0.98752 | 0.78849 | 0.875 | 0.17999 | -0.08503 | -0.019995 | -1.3156 | -0.70412 | -0.65115 | 0.78012 | 0.9088 | 0.82562
602.437 | 0.84832 | -2.4129 | 602.437 | 0.20259 | 0.11173 | 0.047673 | -0.4177 | -0.62927 | -0.59397 | 1.0066 | 0.79201 | 0.87329 | 0.31211 | -0.081235 | -0.019946 | -1.2792 | -0.71659 | -0.65437 | 0.84894 | 0.90797 | 0.82407
602.59 | 0.89359 | -2.3984 | 602.59 | 0.105 | 0.11235 | 0.048671 | -0.39427 | -0.61238 | -0.587 | 1.0168 | 0.79531 | 0.87169 | 0.43316 | -0.077226 | -0.019783 | -1.2233 | -0.72851 | -0.6576 | 0.92717 | 0.90644 | 0.82231
602.742 | 0.90484 | -2.2775 | 602.742 | 0.00081139 | 0.11296 | 0.049261 | -0.38655 | -0.59544 | -0.57958 | 1.0198 | 0.79845 | 0.87111 | 0.53591 | -0.073074 | -0.019594 | -1.1498 | -0.74007 | -0.66061 | 1.0058 | 0.90443 | 0.82051
602.894 | 0.80444 | -1.4763 | 602.894 | -0.10058 | 0.11353 | 0.0499 | -0.39461 | -0.57839 | -0.57241 | 1.0157 | 0.80134 | 0.86976 | 0.61274 | -0.06868 | -0.019384 | -1.0625 | -0.75071 | -0.66367 | 1.0749 | 0.90158 | 0.81861
603.047 | 0.9267 | -1.5602 | 603.047 | -0.19088 | 0.11407 | 0.050364 | -0.41723 | -0.56128 | -0.56515 | 1.0032 | 0.80408 | 0.86858 | 0.65892 | -0.064145 | -0.019163 | -0.96612 | -0.76082 | -0.66669 | 1.1265 | 0.89824 | 0.81661
603.199 | 0.28684 | -1.1934 | 603.199 | -0.26413 | 0.1142 | 0.050731 | -0.45189 | -0.54399 | -0.55778 | 0.98107 | 0.80677 | 0.86738 | 0.67435 | -0.059308 | -0.018812 | -0.86564 | -0.76996 | -0.66972 | 1.1548 | 0.89431 | 0.8144
603.352 | -0.73726 | -0.7709 | 603.352 | -0.31402 | 0.11411 | 0.051004 | -0.49535 | -0.5266 | -0.55032 | 0.94722 | 0.80944 | 0.86615 | 0.6543 | -0.054317 | -0.018294 | -0.76529 | -0.77861 | -0.6727 | 1.1578 | 0.89009 | 0.81195
603.504 | -1.3954 | 0.1681 | 603.504 | -0.33936 | 0.11374 | 0.051087 | -0.5446 | -0.50941 | -0.54289 | 0.90095 | 0.81217 | 0.86498 | 0.60075 | -0.049436 | -0.017651 | -0.66959 | -0.78609 | -0.67542 | 1.137 | 0.88522 | 0.80943
603.656 | -1.6769 | 0.42734 | 603.656 | -0.336 | 0.11326 | 0.050928 | -0.59498 | -0.49231 | -0.5355 | 0.84398 | 0.81493 | 0.86411 | 0.51511 | -0.044605 | -0.016964 | -0.58489 | -0.79307 | -0.67789 | 1.0967 | 0.88007 | 0.80681
603.809 | -1.866 | 0.68323 | 603.809 | -0.30563 | 0.11272 | 0.050521 | -0.6427 | -0.4754 | -0.52781 | 0.77801 | 0.81724 | 0.86367 | 0.40185 | -0.03997 | -0.016261 | -0.51484 | -0.79907 | -0.68039 | 1.0438 | 0.87398 | 0.80396
603.961 | -1.6646 | 0.53118 | 603.961 | -0.25304 | 0.11216 | 0.050058 | -0.68444 | -0.45856 | -0.52051 | 0.70552 | 0.81937 | 0.86289 | 0.268 | -0.035409 | -0.015487 | -0.46426 | -0.80472 | -0.68256 | 0.98757 | 0.86753 | 0.80099
604.114 | -0.9551 | 0.69065 | 604.114 | -0.18475 | 0.11124 | 0.049471 | -0.71712 | -0.44169 | -0.51332 | 0.63244 | 0.82112 | 0.86201 | 0.12383 | -0.030891 | -0.014649 | -0.43484 | -0.80956 | -0.68459 | 0.93619 | 0.86058 | 0.7979
604.266 | -0.63738 | 0.51824 | 604.266 | -0.10609 | 0.11021 | 0.048789 | -0.73835 | -0.42481 | -0.50619 | 0.56422 | 0.82274 | 0.86102 | -0.025642 | -0.026388 | -0.013697 | -0.4276 | -0.81415 | -0.68647 | 0.89607 | 0.85346 | 0.79483
604.418 | -0.62882 | 0.389 | 604.418 | -0.02062 | 0.10865 | 0.047938 | -0.74672 | -0.40801 | -0.49921 | 0.50494 | 0.82387 | 0.86016 | -0.17028 | -0.021978 | -0.012659 | -0.44322 | -0.81785 | -0.68821 | 0.86999 | 0.84594 | 0.79176
604.571 | -0.87659 | 0.044018 | 604.571 | 0.068012 | 0.10694 | 0.04692 | -0.74169 | -0.39122 | -0.49245 | 0.45814 | 0.82487 | 0.85945 | -0.30216 | -0.017593 | -0.011609 | -0.47966 | -0.82132 | -0.6898 | 0.85502 | 0.83832 | 0.78849
604.723 | -0.813 | -0.19825 | 604.723 | 0.1525 | 0.10457 | 0.045782 | -0.72442 | -0.37491 | -0.48587 | 0.42356 | 0.82536 | 0.85874 | -0.41346 | -0.013159 | -0.01059 | -0.53337 | -0.8238 | -0.69115 | 0.84586 | 0.83006 | 0.78486
604.876 | -1.2652 | 0.021252 | 604.876 | 0.23496 | 0.10205 | 0.044688 | -0.69347 | -0.35872 | -0.47923 | 0.40437 | 0.82573 | 0.85772 | -0.50132 | -0.0087145 | -0.0095964 | -0.60199 | -0.82607 | -0.69252 | 0.83705 | 0.82167 | 0.78122
605.028 | -1.1276 | -0.51057 | 605.028 | 0.31175 | 0.098776 | 0.04326 | -0.64926 | -0.34344 | -0.47278 | 0.40036 | 0.82598 | 0.85689 | -0.55733 | -0.0043943 | -0.0084802 | -0.68276 | -0.82708 | -0.69386 | 0.82385 | 0.81302 | 0.7774
605.18 | -0.82866 | -1.0267 | 605.18 | 0.38106 | 0.095379 | 0.04195 | -0.59446 | -0.32833 | -0.46667 | 0.40685 | 0.82621 | 0.85552 | -0.58128 | -9.4984e-05 | -0.0074235 | -0.76949 | -0.82789 | -0.69503 | 0.80204 | 0.80433 | 0.77357
605.333 | -0.7713 | -1.482 | 605.333 | 0.44195 | 0.091391 | 0.040585 | -0.53045 | -0.31428 | -0.46078 | 0.42077 | 0.82633 | 0.85396 | -0.57838 | 0.0041829 | -0.0063377 | -0.8571 | -0.82737 | -0.69615 | 0.7697 | 0.79552 | 0.76973
605.485 | -0.67791 | -1.2043 | 605.485 | 0.49257 | 0.087328 | 0.039089 | -0.45897 | -0.30037 | -0.4552 | 0.43793 | 0.82644 | 0.8525 | -0.55113 | 0.0084581 | -0.0052355 | -0.94225 | -0.82669 | -0.69694 | 0.72636 | 0.78669 | 0.76573
605.638 | -0.35405 | -1.4097 | 605.638 | 0.53178 | 0.082371 | 0.037444 | -0.38137 | -0.28761 | -0.4499 | 0.45633 | 0.82625 | 0.85136 | -0.50358 | 0.012721 | -0.0040863 | -1.0219 | -0.82488 | -0.69741 | 0.67487 | 0.7777 | 0.76169
605.79 | -0.132 | -1.6614 | 605.79 | 0.55982 | 0.077335 | 0.035674 | -0.299 | -0.27494 | -0.44479 | 0.47487 | 0.82602 | 0.85043 | -0.43897 | 0.016986 | -0.0028494 | -1.0933 | -0.82296 | -0.69774 | 0.62031 | 0.7687 | 0.75775
605.942 | -0.30913 | -2.1364 | 605.942 | 0.57773 | 0.07173 | 0.033862 | -0.21294 | -0.26357 | -0.43981 | 0.49153 | 0.82594 | 0.84934 | -0.35915 | 0.021068 | -0.0017537 | -1.1539 | -0.81981 | -0.69793 | 0.56723 | 0.75969 | 0.75349
606.095 | -0.45307 | -1.8595 | 606.095 | 0.58499 | 0.066097 | 0.032032 | -0.12491 | -0.25225 | -0.43482 | 0.50437 | 0.82587 | 0.84809 | -0.27028 | 0.02514 | -0.00061186 | -1.2005 | -0.81659 | -0.69809 | 0.52036 | 0.75069 | 0.74926
606.247 | -0.22862 | -1.8023 | 606.247 | 0.58013 | 0.059549 | 0.030311 | -0.03663 | -0.24256 | -0.43018 | 0.51357 | 0.82574 | 0.84663 | -0.17706 | 0.02898 | 0.00037975 | -1.233 | -0.8125 | -0.69794 | 0.48347 | 0.7417 | 0.74478
606.4 | 0.28277 | -1.5979 | 606.4 | 0.56446 | 0.052971 | 0.02861 | 0.050281 | -0.23293 | -0.42573 | 0.51848 | 0.82562 | 0.84522 | -0.084609 | 0.032811 | 0.0012695 | -1.2518 | -0.80837 | -0.6977 | 0.45743 | 0.73272 | 0.74025
606.552 | 0.99884 | -1.7429 | 606.552 | 0.53865 | 0.045544 | 0.026849 | 0.13477 | -0.2254 | -0.42153 | 0.51906 | 0.82542 | 0.84378 | 0.0052276 | 0.036389 | 0.0021108 | -1.2576 | -0.80323 | -0.69739 | 0.44244 | 0.72397 | 0.73587
606.704 | 0.97113 | -0.94971 | 606.704 | 0.50411 | 0.038095 | 0.025005 | 0.21554 | -0.21797 | -0.41758 | 0.51553 | 0.82525 | 0.84233 | 0.090259 | 0.039947 | 0.0029482 | -1.2509 | -0.79802 | -0.697 | 0.43785 | 0.71525 | 0.73159
606.857 | 0.22843 | -0.6293 | 606.857 | 0.4611 | 0.030228 | 0.023036 | 0.29087 | -0.21278 | -0.41384 | 0.50996 | 0.82558 | 0.8408 | 0.167 | 0.043123 | 0.0038551 | -1.2326 | -0.7915 | -0.69658 | 0.44245 | 0.7072 | 0.72745
607.009 | 0.002793 | -0.54493 | 607.009 | 0.4104 | 0.02233 | 0.020972 | 0.35944 | -0.20779 | -0.41041 | 0.50435 | 0.82595 | 0.83918 | 0.23544 | 0.046288 | 0.0048096 | -1.2033 | -0.78489 | -0.69611 | 0.45474 | 0.69918 | 0.72325
607.162 | -0.093297 | -1.1004 | 607.162 | 0.35064 | 0.014087 | 0.018999 | 0.41844 | -0.20513 | -0.40736 | 0.50104 | 0.82677 | 0.83756 | 0.29484 | 0.049329 | 0.0057465 | -1.1639 | -0.77736 | -0.69533 | 0.4715 | 0.69153 | 0.71898
607.314 | 0.18575 | -2.005 | 607.314 | 0.28025 | 0.0058412 | 0.01691 | 0.4662 | -0.20278 | -0.40454 | 0.5011 | 0.82768 | 0.83579 | 0.34326 | 0.052306 | 0.0065398 | -1.1157 | -0.76978 | -0.69458 | 0.49011 | 0.68388 | 0.71487
607.466 | 0.53681 | -2.1114 | 607.466 | 0.20041 | -0.0024214 | 0.014899 | 0.50184 | -0.2028 | -0.40199 | 0.50607 | 0.82929 | 0.83403 | 0.37911 | 0.054783 | 0.0071816 | -1.0609 | -0.76168 | -0.69363 | 0.50725 | 0.6763 | 0.71081
607.619 | 0.85176 | -1.8923 | 607.619 | 0.11049 | -0.010639 | 0.012999 | 0.52519 | -0.20317 | -0.39966 | 0.51628 | 0.83096 | 0.83235 | 0.40716 | 0.057147 | 0.0076979 | -1.0016 | -0.75349 | -0.6926 | 0.51914 | 0.6688 | 0.70686
607.771 | 1.3811 | -1.0931 | 607.771 | 0.014301 | -0.01857 | 0.011162 | 0.53442 | -0.20566 | -0.39768 | 0.53345 | 0.83297 | 0.83069 | 0.42493 | 0.058844 | 0.0081229 | -0.93795 | -0.74476 | -0.69144 | 0.52577 | 0.66186 | 0.70284
607.924 | 1.6087 | -0.98542 | 607.924 | -0.081734 | -0.026431 | 0.0093421 | 0.53028 | -0.20859 | -0.39613 | 0.55476 | 0.83498 | 0.82891 | 0.43024 | 0.060449 | 0.0084769 | -0.87292 | -0.73598 | -0.69018 | 0.52451 | 0.65496 | 0.69873
608.076 | 1.6405 | -0.28841 | 608.076 | -0.17803 | -0.033967 | 0.0075275 | 0.51105 | -0.21355 | -0.39486 | 0.58231 | 0.83705 | 0.82708 | 0.42411 | 0.061628 | 0.0088015 | -0.80722 | -0.72696 | -0.68885 | 0.51572 | 0.64821 | 0.69467
608.228 | 1.5597 | 0.059259 | 608.228 | -0.26888 | -0.041363 | 0.0057294 | 0.47702 | -0.21895 | -0.39385 | 0.61347 | 0.83906 | 0.82523 | 0.40602 | 0.062665 | 0.0093071 | -0.74275 | -0.71786 | -0.68746 | 0.49925 | 0.64157 | 0.69071
608.381 | 1.1326 | -0.043784 | 608.381 | -0.34956 | -0.048226 | 0.0039559 | 0.42904 | -0.22606 | -0.39311 | 0.64428 | 0.8409 | 0.82335 | 0.37559 | 0.063162 | 0.0095749 | -0.68236 | -0.70851 | -0.68605 | 0.47501 | 0.63531 | 0.68688
608.533 | 0.38945 | -0.59529 | 608.533 | -0.41858 | -0.054861 | 0.0022154 | 0.36911 | -0.23368 | -0.39277 | 0.67307 | 0.84261 | 0.82142 | 0.33711 | 0.063415 | 0.0098997 | -0.62786 | -0.69913 | -0.68456 | 0.44662 | 0.62923 | 0.68303
608.686 | 0.05805 | -1.1131 | 608.686 | -0.47711 | -0.060774 | 0.00056111 | 0.29997 | -0.24289 | -0.39284 | 0.69681 | 0.84397 | 0.81938 | 0.2903 | 0.062892 | 0.010219 | -0.57979 | -0.68965 | -0.68302 | 0.4165 | 0.62376 | 0.67923
608.838 | 0.020492 | -0.39476 | 608.838 | -0.52099 | -0.066379 | -0.0010765 | 0.22315 | -0.2525 | -0.39309 | 0.71327 | 0.84513 | 0.81734 | 0.23849 | 0.062187 | 0.010415 | -0.53915 | -0.68026 | -0.68153 | 0.38691 | 0.6184 | 0.67552
608.99 | -0.071421 | -0.037624 | 608.99 | -0.55127 | -0.07116 | -0.0027156 | 0.14095 | -0.26317 | -0.39332 | 0.72115 | 0.84577 | 0.81531 | 0.18614 | 0.060993 | 0.010572 | -0.50567 | -0.6711 | -0.6801 | 0.35937 | 0.61336 | 0.67184
609.143 | -0.54583 | 0.29009 | 609.143 | -0.56854 | -0.075575 | -0.0043164 | 0.055763 | -0.27419 | -0.39363 | 0.72085 | 0.84609 | 0.81315 | 0.13684 | 0.059695 | 0.010691 | -0.47978 | -0.66204 | -0.67871 | 0.33661 | 0.60839 | 0.66818
609.295 | -0.7587 | 0.2254 | 609.295 | -0.57581 | -0.079155 | -0.0058945 | -0.031824 | -0.28598 | -0.39422 | 0.71335 | 0.84569 | 0.81105 | 0.093667 | 0.05816 | 0.010748 | -0.46075 | -0.65322 | -0.67713 | 0.3194 | 0.60357 | 0.66469
609.448 | -0.8528 | -0.27166 | 609.448 | -0.57401 | -0.082329 | -0.0072922 | -0.12045 | -0.2981 | -0.39519 | 0.6994 | 0.84492 | 0.80886 | 0.061842 | 0.056413 | 0.010698 | -0.44763 | -0.64454 | -0.67548 | 0.30985 | 0.59898 | 0.66109
609.6 | -0.31656 | -0.14799 | 609.6 | -0.56832 | -0.084702 | -0.0086684 | -0.20894 | -0.31088 | -0.39644 | 0.68177 | 0.84342 | 0.80671 | 0.041416 | 0.054248 | 0.010491 | -0.43878 | -0.63609 | -0.67373 | 0.30657 | 0.59484 | 0.65753
609.752 | 0.22357 | -0.53078 | 609.752 | -0.55861 | -0.086524 | -0.0099501 | -0.29712 | -0.32386 | -0.39803 | 0.66154 | 0.8415 | 0.80451 | 0.029723 | 0.051897 | 0.010202 | -0.43194 | -0.62789 | -0.67204 | 0.30789 | 0.5909 | 0.65406
609.905 | 0.78609 | -0.79979 | 609.905 | -0.5471 | -0.087396 | -0.011203 | -0.38327 | -0.33719 | -0.39977 | 0.63888 | 0.8389 | 0.8023 | 0.028956 | 0.049225 | 0.0098733 | -0.42674 | -0.62014 | -0.67048 | 0.31395 | 0.58732 | 0.65078
610.057 | 0.28749 | -0.83117 | 610.057 | -0.53327 | -0.087685 | -0.01242 | -0.46678 | -0.35056 | -0.40163 | 0.61334 | 0.83586 | 0.80005 | 0.035564 | 0.046338 | 0.0095248 | -0.42181 | -0.61262 | -0.66899 | 0.32301 | 0.58398 | 0.64763
610.21 | -0.34717 | -0.80604 | 610.21 | -0.51566 | -0.087098 | -0.013605 | -0.54731 | -0.364 | -0.40354 | 0.58493 | 0.83219 | 0.7977 | 0.047975 | 0.043129 | 0.0091295 | -0.41524 | -0.60544 | -0.6676 | 0.33452 | 0.58102 | 0.6446
610.362 | -0.96905 | -1.3798 | 610.362 | -0.49447 | -0.086027 | -0.014795 | -0.62518 | -0.37731 | -0.40554 | 0.55332 | 0.82813 | 0.79513 | 0.062255 | 0.039787 | 0.0087254 | -0.40635 | -0.59875 | -0.66633 | 0.34705 | 0.57823 | 0.64163
610.514 | -1.0181 | -1.1467 | 610.514 | -0.46748 | -0.084321 | -0.015804 | -0.69904 | -0.39042 | -0.40785 | 0.51853 | 0.82354 | 0.79271 | 0.078197 | 0.036269 | 0.008264 | -0.39503 | -0.59269 | -0.66504 | 0.36144 | 0.57565 | 0.63878
610.667 | -1.3533 | -0.47722 | 610.667 | -0.43619 | -0.081997 | -0.016884 | -0.76819 | -0.40316 | -0.41016 | 0.48217 | 0.81843 | 0.78999 | 0.093668 | 0.032573 | 0.0078695 | -0.38195 | -0.5872 | -0.66387 | 0.37865 | 0.5732 | 0.63597
610.819 | -1.4843 | 0.45204 | 610.819 | -0.40134 | -0.078961 | -0.017925 | -0.83186 | -0.41546 | -0.41267 | 0.44598 | 0.81271 | 0.78727 | 0.10693 | 0.028669 | 0.0074335 | -0.36747 | -0.58239 | -0.66279 | 0.39822 | 0.57088 | 0.63322
610.972 | -1.4742 | 0.45132 | 610.972 | -0.36037 | -0.075354 | -0.018884 | -0.89119 | -0.4272 | -0.41539 | 0.40872 | 0.80661 | 0.78464 | 0.11397 | 0.024642 | 0.0068795 | -0.35094 | -0.57817 | -0.66176 | 0.41814 | 0.5687 | 0.63068
611.124 | -1.1112 | 0.43804 | 611.124 | -0.31768 | -0.07117 | -0.019745 | -0.94472 | -0.43837 | -0.41834 | 0.37403 | 0.80009 | 0.78213 | 0.11549 | 0.02049 | 0.006195 | -0.3338 | -0.57454 | -0.66089 | 0.43867 | 0.56666 | 0.62831
611.276 | -0.82372 | -0.067252 | 611.276 | -0.27353 | -0.066563 | -0.020502 | -0.99181 | -0.44904 | -0.42147 | 0.34446 | 0.7936 | 0.77962 | 0.11097 | 0.016554 | 0.0054187 | -0.31679 | -0.57149 | -0.66015 | 0.46029 | 0.56495 | 0.62609
611.429 | -1.1465 | -0.36118 | 611.429 | -0.22861 | -0.061581 | -0.021202 | -1.032 | -0.45927 | -0.42465 | 0.32187 | 0.78714 | 0.77701 | 0.095833 | 0.012814 | 0.0045931 | -0.30155 | -0.56893 | -0.65959 | 0.48386 | 0.56353 | 0.62402
611.581 | -1.3569 | -0.76645 | 611.581 | -0.18214 | -0.05628 | -0.021781 | -1.0641 | -0.46868 | -0.42792 | 0.30813 | 0.7804 | 0.77434 | 0.070479 | 0.0091011 | 0.0037487 | -0.28857 | -0.56693 | -0.65898 | 0.50948 | 0.56205 | 0.62202
611.734 | -1.2975 | -1.1536 | 611.734 | -0.13393 | -0.050727 | -0.022427 | -1.0883 | -0.47743 | -0.43122 | 0.30235 | 0.77345 | 0.77152 | 0.033974 | 0.0054104 | 0.002912 | -0.28037 | -0.56535 | -0.65869 | 0.53787 | 0.56051 | 0.62005
611.886 | -0.77965 | -1.1282 | 611.886 | -0.083834 | -0.044858 | -0.023072 | -1.1046 | -0.4849 | -0.43461 | 0.30405 | 0.76647 | 0.76863 | -0.0095574 | 0.0018633 | 0.0020207 | -0.27846 | -0.56458 | -0.65856 | 0.56972 | 0.55929 | 0.61821
612.038 | -0.78224 | -0.30256 | 612.038 | -0.028125 | -0.038772 | -0.023677 | -1.1129 | -0.49149 | -0.43806 | 0.3134 | 0.75946 | 0.76561 | -0.060961 | -0.0015848 | 0.0011061 | -0.28385 | -0.56437 | -0.65857 | 0.60483 | 0.55829 | 0.61647
612.191 | -0.80277 | -0.069179 | 612.191 | 0.031486 | -0.032756 | -0.024229 | -1.1118 | -0.4969 | -0.44145 | 0.33248 | 0.75274 | 0.76229 | -0.11722 | -0.0048459 | 0.00021126 | -0.29765 | -0.56494 | -0.65873 | 0.64203 | 0.55768 | 0.61469
612.343 | -1.0244 | 0.69987 | 612.343 | 0.089672 | -0.026783 | -0.024682 | -1.1024 | -0.5016 | -0.44481 | 0.3566 | 0.74618 | 0.75891 | -0.17605 | -0.0079943 | -0.00073565 | -0.3203 | -0.56597 | -0.65902 | 0.68021 | 0.5573 | 0.61311
612.496 | -1.6688 | 0.90356 | 612.496 | 0.15039 | -0.021315 | -0.025098 | -1.0834 | -0.50506 | -0.44829 | 0.3869 | 0.73994 | 0.75556 | -0.23501 | -0.010731 | -0.0017924 | -0.35181 | -0.56767 | -0.65935 | 0.71706 | 0.55692 | 0.61189
612.648 | -2.129 | 0.74108 | 612.648 | 0.21258 | -0.01611 | -0.025316 | -1.055 | -0.50787 | -0.45211 | 0.42084 | 0.73386 | 0.75268 | -0.28894 | -0.013251 | -0.0029043 | -0.39248 | -0.56972 | -0.65972 | 0.74972 | 0.55653 | 0.61088
612.8 | -2.1454 | 0.69475 | 612.8 | 0.27304 | -0.01148 | -0.025688 | -1.017 | -0.50968 | -0.45583 | 0.45626 | 0.72797 | 0.74946 | -0.33265 | -0.015368 | -0.0040241 | -0.441 | -0.57233 | -0.66033 | 0.77423 | 0.55594 | 0.60999
612.953 | -1.6799 | 0.017289 | 612.953 | 0.32748 | -0.0071123 | -0.026045 | -0.97026 | -0.51104 | -0.45965 | 0.49092 | 0.72216 | 0.74628 | -0.35957 | -0.017302 | -0.0051046 | -0.49413 | -0.5752 | -0.66111 | 0.78685 | 0.55525 | 0.60916
613.105 | -1.2641 | -0.68013 | 613.105 | 0.37821 | -0.003165 | -0.026351 | -0.91664 | -0.51149 | -0.46356 | 0.52264 | 0.71687 | 0.74318 | -0.36734 | -0.019018 | -0.0061964 | -0.54908 | -0.57852 | -0.66221 | 0.78738 | 0.55473 | 0.60835
613.258 | -0.88394 | -1.1342 | 613.258 | 0.42008 | 0.0006187 | -0.026555 | -0.8558 | -0.5116 | -0.46754 | 0.55215 | 0.71177 | 0.74017 | -0.35496 | -0.020649 | -0.0073683 | -0.60358 | -0.58203 | -0.66357 | 0.77492 | 0.55427 | 0.60778
613.41 | -0.27499 | -1.2793 | 613.41 | 0.45282 | 0.0038545 | -0.026701 | -0.78903 | -0.51094 | -0.47162 | 0.57771 | 0.70726 | 0.73723 | -0.3253 | -0.022058 | -0.0086003 | -0.65505 | -0.58589 | -0.66505 | 0.74969 | 0.55402 | 0.60748
613.562 | -0.10496 | -1.6833 | 613.562 | 0.4776 | 0.0069115 | -0.026825 | -0.71791 | -0.51003 | -0.47579 | 0.59899 | 0.70293 | 0.73433 | -0.27996 | -0.023394 | -0.0098209 | -0.70117 | -0.58987 | -0.66663 | 0.71486 | 0.55385 | 0.60723
613.715 | 0.10705 | -1.9203 | 613.715 | 0.49495 | 0.0089567 | -0.026843 | -0.64324 | -0.50863 | -0.47988 | 0.6155 | 0.69886 | 0.73138 | -0.2208 | -0.024486 | -0.010954 | -0.73998 | -0.59401 | -0.6684 | 0.67309 | 0.55374 | 0.60699
613.867 | 0.080498 | -1.8105 | 613.867 | 0.50599 | 0.010723 | -0.02695 | -0.56581 | -0.50709 | -0.48421 | 0.62767 | 0.69486 | 0.72849 | -0.15377 | -0.025512 | -0.012192 | -0.76921 | -0.59819 | -0.67022 | 0.62738 | 0.55365 | 0.60688
614.02 | -0.65456 | -1.3085 | 614.02 | 0.51113 | 0.011448 | -0.0271 | -0.48774 | -0.50525 | -0.48866 | 0.63609 | 0.69118 | 0.72597 | -0.087743 | -0.026187 | -0.013276 | -0.78778 | -0.60245 | -0.67234 | 0.58274 | 0.55341 | 0.60673
614.172 | -0.90032 | -1.1133 | 614.172 | 0.5077 | 0.011937 | -0.027265 | -0.40931 | -0.50334 | -0.49313 | 0.6406 | 0.68758 | 0.7235 | -0.024341 | -0.026782 | -0.014329 | -0.79728 | -0.60673 | -0.67453 | 0.54073 | 0.55315 | 0.60679
614.324 | -1.119 | -1.1806 | 614.324 | 0.49693 | 0.011405 | -0.027387 | -0.33227 | -0.50162 | -0.49756 | 0.64131 | 0.68448 | 0.72079 | 0.029966 | -0.027134 | -0.015452 | -0.79763 | -0.61082 | -0.67678 | 0.50358 | 0.55279 | 0.60714
614.477 | -0.63208 | -0.24595 | 614.477 | 0.47747 | 0.010689 | -0.027385 | -0.25733 | -0.49993 | -0.50197 | 0.6372 | 0.68148 | 0.71771 | 0.072161 | -0.027443 | -0.016658 | -0.79027 | -0.61488 | -0.67921 | 0.47187 | 0.55241 | 0.60755
614.629 | -0.60607 | -0.56836 | 614.629 | 0.44838 | 0.009152 | -0.027416 | -0.18573 | -0.49849 | -0.50643 | 0.62795 | 0.67883 | 0.7147 | 0.10102 | -0.027639 | -0.017778 | -0.77714 | -0.6191 | -0.68174 | 0.44547 | 0.55233 | 0.60812
614.782 | -0.60162 | -0.065589 | 614.782 | 0.40832 | 0.0075038 | -0.027505 | -0.11948 | -0.49708 | -0.5108 | 0.61325 | 0.67624 | 0.71173 | 0.11508 | -0.02782 | -0.018741 | -0.76064 | -0.62334 | -0.6843 | 0.42358 | 0.55229 | 0.60917
614.934 | -0.17598 | -0.50296 | 614.934 | 0.35712 | 0.0051165 | -0.027526 | -0.061145 | -0.49622 | -0.51502 | 0.59375 | 0.67407 | 0.70864 | 0.11442 | -0.027905 | -0.01984 | -0.7434 | -0.62743 | -0.68722 | 0.40654 | 0.55235 | 0.60991
615.086 | 0.64062 | 0.026223 | 615.086 | 0.29616 | 0.0026581 | -0.027752 | -0.011442 | -0.4954 | -0.51951 | 0.56947 | 0.67195 | 0.70613 | 0.10273 | -0.027981 | -0.020615 | -0.72765 | -0.63151 | -0.69013 | 0.39348 | 0.55241 | 0.61132
615.239 | 1.3456 | -0.61317 | 615.239 | 0.22851 | -0.0006659 | -0.028025 | 0.028671 | -0.49551 | -0.52399 | 0.54164 | 0.67023 | 0.70364 | 0.081726 | -0.02797 | -0.021365 | -0.71397 | -0.63558 | -0.69309 | 0.38315 | 0.55298 | 0.61307
615.391 | 1.1197 | -0.93096 | 615.391 | 0.15323 | -0.0040425 | -0.02828 | 0.058265 | -0.49568 | -0.52841 | 0.51169 | 0.66853 | 0.70091 | 0.056162 | -0.027952 | -0.022115 | -0.70391 | -0.63965 | -0.69615 | 0.37525 | 0.55357 | 0.61488
615.544 | 0.90768 | -1.3467 | 615.544 | 0.072822 | -0.0079479 | -0.028491 | 0.075983 | -0.497 | -0.53278 | 0.48103 | 0.66718 | 0.69796 | 0.027663 | -0.027959 | -0.022872 | -0.69791 | -0.6439 | -0.69939 | 0.36936 | 0.55494 | 0.61648
615.696 | 0.89961 | -1.6124 | 615.696 | -0.0063403 | -0.011867 | -0.028732 | 0.082523 | -0.49835 | -0.53728 | 0.44993 | 0.66584 | 0.69522 | -0.0051097 | -0.027969 | -0.023646 | -0.69693 | -0.64817 | -0.70281 | 0.36537 | 0.55633 | 0.61797
615.848 | 0.47328 | -0.82282 | 615.848 | -0.082326 | -0.015837 | -0.02898 | 0.077028 | -0.50105 | -0.54189 | 0.42087 | 0.66471 | 0.69264 | -0.03765 | -0.028183 | -0.024391 | -0.70054 | -0.65234 | -0.70618 | 0.36289 | 0.55844 | 0.61974
616.001 | 0.18668 | -0.0079512 | 616.001 | -0.15071 | -0.019816 | -0.029077 | 0.059422 | -0.50378 | -0.54634 | 0.39596 | 0.66362 | 0.68971 | -0.068665 | -0.028405 | -0.025198 | -0.70861 | -0.65653 | -0.70991 | 0.36181 | 0.56058 | 0.62124
616.153 | -0.030355 | 0.46977 | 616.153 | -0.20736 | -0.024003 | -0.029409 | 0.031635 | -0.50753 | -0.55101 | 0.37307 | 0.66318 | 0.68729 | -0.094108 | -0.028842 | -0.025837 | -0.7204 | -0.66099 | -0.71333 | 0.36147 | 0.56352 | 0.62338
616.306 | -0.28027 | 0.13443 | 616.306 | -0.25283 | -0.028177 | -0.029811 | -0.0044996 | -0.51138 | -0.55573 | 0.35218 | 0.66276 | 0.68501 | -0.11082 | -0.029307 | -0.026336 | -0.73513 | -0.66544 | -0.71681 | 0.36118 | 0.56651 | 0.626
616.458 | -0.45668 | -0.50471 | 616.458 | -0.29078 | -0.032181 | -0.03026 | -0.047072 | -0.51639 | -0.56052 | 0.3339 | 0.66258 | 0.68291 | -0.1174 | -0.03014 | -0.026718 | -0.75143 | -0.66973 | -0.72034 | 0.36128 | 0.5701 | 0.62901
616.61 | -0.47337 | -0.72499 | 616.61 | -0.31939 | -0.036132 | -0.03073 | -0.095056 | -0.52155 | -0.56541 | 0.31841 | 0.66239 | 0.68098 | -0.11235 | -0.031027 | -0.027039 | -0.76786 | -0.67406 | -0.72384 | 0.36164 | 0.57377 | 0.63221
616.763 | 0.024321 | -1.2276 | 616.763 | -0.33758 | -0.039615 | -0.031231 | -0.14579 | -0.52787 | -0.57037 | 0.30381 | 0.66215 | 0.67917 | -0.095617 | -0.032377 | -0.02733 | -0.7829 | -0.67864 | -0.72733 | 0.36334 | 0.57805 | 0.63531
616.915 | -0.11817 | -1.1341 | 616.915 | -0.35148 | -0.042995 | -0.031715 | -0.1994 | -0.53435 | -0.57543 | 0.29308 | 0.66185 | 0.67741 | -0.065239 | -0.033782 | -0.027556 | -0.79458 | -0.68334 | -0.73093 | 0.36792 | 0.58249 | 0.63833
617.068 | -0.32673 | -1.2344 | 617.068 | -0.36313 | -0.045714 | -0.031988 | -0.25435 | -0.54178 | -0.58032 | 0.28621 | 0.66118 | 0.67505 | -0.021166 | -0.035533 | -0.027795 | -0.80109 | -0.68875 | -0.73509 | 0.3773 | 0.58792 | 0.64087
617.22 | -0.48743 | -1.1553 | 617.22 | -0.37293 | -0.048297 | -0.032377 | -0.3106 | -0.54931 | -0.58557 | 0.28447 | 0.66049 | 0.67307 | 0.033503 | -0.037332 | -0.027885 | -0.80006 | -0.69428 | -0.73897 | 0.39266 | 0.59345 | 0.64372
617.372 | -0.47363 | -1.0005 | 617.372 | -0.38379 | -0.050203 | -0.032748 | -0.36896 | -0.55741 | -0.59098 | 0.2892 | 0.65966 | 0.67102 | 0.09631 | -0.039368 | -0.027949 | -0.78988 | -0.70043 | -0.74285 | 0.41353 | 0.5995 | 0.64642
617.525 | -0.19767 | -0.92152 | 617.525 | -0.39913 | -0.051982 | -0.033153 | -0.42943 | -0.56559 | -0.59653 | 0.30114 | 0.6589 | 0.66905 | 0.16406 | -0.0415 | -0.027934 | -0.76941 | -0.70671 | -0.74659 | 0.44012 | 0.60567 | 0.64919
617.677 | -0.57652 | -1.2119 | 617.677 | -0.41703 | -0.053251 | -0.033616 | -0.4927 | -0.57407 | -0.60218 | 0.3194 | 0.6584 | 0.66727 | 0.23259 | -0.044013 | -0.027776 | -0.73862 | -0.71351 | -0.75027 | 0.47114 | 0.61227 | 0.65233
617.83 | -0.75833 | -1.5752 | 617.83 | -0.43673 | -0.054307 | -0.034134 | -0.55851 | -0.58255 | -0.6079 | 0.34149 | 0.65784 | 0.66565 | 0.29432 | -0.046601 | -0.027442 | -0.69854 | -0.72045 | -0.75398 | 0.50318 | 0.61894 | 0.65596
617.982 | -0.57035 | -1.6976 | 617.982 | -0.45535 | -0.054657 | -0.034687 | -0.62681 | -0.59104 | -0.61368 | 0.3656 | 0.65704 | 0.66407 | 0.34435 | -0.049438 | -0.026981 | -0.65015 | -0.72789 | -0.75767 | 0.53366 | 0.62584 | 0.65981
618.134 | 0.083544 | -1.1856 | 618.134 | -0.46978 | -0.054739 | -0.035313 | -0.69774 | -0.59947 | -0.61943 | 0.38948 | 0.65609 | 0.66268 | 0.37975 | -0.052286 | -0.026406 | -0.59561 | -0.7356 | -0.76137 | 0.55895 | 0.63274 | 0.66373
618.287 | 0.088574 | -0.85977 | 618.287 | -0.4771 | -0.054073 | -0.035934 | -0.77037 | -0.60775 | -0.62489 | 0.41197 | 0.6547 | 0.66115 | 0.39187 | -0.05517 | -0.025843 | -0.53717 | -0.74408 | -0.76532 | 0.57661 | 0.63963 | 0.6673
618.439 | -0.57788 | 0.17378 | 618.439 | -0.47984 | -0.053215 | -0.036724 | -0.84286 | -0.61597 | -0.63061 | 0.43355 | 0.6531 | 0.65995 | 0.38209 | -0.058071 | -0.025077 | -0.47892 | -0.75281 | -0.76906 | 0.58594 | 0.64649 | 0.67112
618.592 | -1.1426 | 0.15307 | 618.592 | -0.46992 | -0.051902 | -0.037606 | -0.916 | -0.62403 | -0.63635 | 0.44912 | 0.65102 | 0.65878 | 0.35016 | -0.061012 | -0.024166 | -0.42356 | -0.76209 | -0.77286 | 0.58742 | 0.65327 | 0.67485
618.744 | -1.1585 | 0.14036 | 618.744 | -0.44876 | -0.050298 | -0.038573 | -0.98698 | -0.63198 | -0.64224 | 0.46032 | 0.64866 | 0.65778 | 0.298 | -0.063972 | -0.023092 | -0.37412 | -0.77168 | -0.77648 | 0.58176 | 0.65992 | 0.67874
618.896 | -1.4322 | 0.083868 | 618.896 | -0.41535 | -0.048098 | -0.039591 | -1.054 | -0.6397 | -0.64831 | 0.46774 | 0.64577 | 0.65706 | 0.22978 | -0.06697 | -0.021895 | -0.33384 | -0.78188 | -0.7799 | 0.5726 | 0.66633 | 0.68289
619.049 | -1.0794 | 0.48156 | 619.049 | -0.36929 | -0.045637 | -0.040584 | -1.1152 | -0.64716 | -0.65462 | 0.47338 | 0.64252 | 0.65658 | 0.1518 | -0.069952 | -0.020599 | -0.30459 | -0.79241 | -0.78317 | 0.56298 | 0.6725 | 0.68716
619.201 | -1.0934 | 0.55828 | 619.201 | -0.30928 | -0.042717 | -0.041584 | -1.1681 | -0.65418 | -0.66116 | 0.47893 | 0.63862 | 0.65635 | 0.063395 | -0.072908 | -0.019237 | -0.28895 | -0.80352 | -0.78625 | 0.55669 | 0.67825 | 0.69156
619.354 | -1.8251 | 0.75434 | 619.354 | -0.23485 | -0.03977 | -0.042473 | -1.2097 | -0.66079 | -0.6676 | 0.48811 | 0.63458 | 0.6558 | -0.032476 | -0.075677 | -0.017965 | -0.28832 | -0.81488 | -0.78908 | 0.55757 | 0.68351 | 0.69627
619.506 | -2.0761 | 0.23003 | 619.506 | -0.14784 | -0.036784 | -0.043554 | -1.2379 | -0.66678 | -0.67444 | 0.50515 | 0.63033 | 0.65583 | -0.13113 | -0.078157 | -0.01638 | -0.30273 | -0.82664 | -0.79166 | 0.56768 | 0.688 | 0.70126
619.658 | -2.1046 | 0.24877 | 619.658 | -0.052148 | -0.033833 | -0.044713 | -1.2519 | -0.67241 | -0.68143 | 0.53209 | 0.62595 | 0.65611 | -0.22693 | -0.080304 | -0.014696 | -0.33184 | -0.83862 | -0.7939 | 0.58633 | 0.69192 | 0.70669
619.811 | -1.8309 | -0.53646 | 619.811 | 0.048852 | -0.03093 | -0.045941 | -1.252 | -0.67757 | -0.68859 | 0.56789 | 0.6214 | 0.65659 | -0.31782 | -0.082 | -0.012859 | -0.37451 | -0.85092 | -0.7958 | 0.61218 | 0.69507 | 0.71264
619.963 | -1.2388 | -0.84767 | 619.963 | 0.15003 | -0.028028 | -0.047237 | -1.2372 | -0.68226 | -0.69592 | 0.61275 | 0.61644 | 0.65726 | -0.4009 | -0.083244 | -0.010875 | -0.43001 | -0.86348 | -0.7973 | 0.64323 | 0.69738 | 0.71924
620.116 | -0.91221 | -1.3366 | 620.116 | 0.24548 | -0.025128 | -0.048551 | -1.2079 | -0.6864 | -0.70348 | 0.66516 | 0.61099 | 0.65814 | -0.47209 | -0.08395 | -0.0088156 | -0.49625 | -0.87635 | -0.7984 | 0.67613 | 0.69869 | 0.72624
620.268 | -1.295 | -0.96973 | 620.268 | 0.33318 | -0.022232 | -0.049893 | -1.1642 | -0.69011 | -0.71124 | 0.72111 | 0.60516 | 0.65917 | -0.53412 | -0.08431 | -0.0067008 | -0.57303 | -0.88926 | -0.79914 | 0.70949 | 0.6992 | 0.73334
620.42 | -1.9306 | -0.29497 | 620.42 | 0.40756 | -0.019342 | -0.051129 | -1.1079 | -0.69336 | -0.71897 | 0.77449 | 0.59894 | 0.65997 | -0.58371 | -0.084307 | -0.0045989 | -0.65848 | -0.90222 | -0.79996 | 0.73884 | 0.69886 | 0.74011
620.573 | -2.1925 | 0.20333 | 620.573 | 0.46446 | -0.016767 | -0.052497 | -1.0414 | -0.69624 | -0.72707 | 0.81896 | 0.59252 | 0.66114 | -0.61944 | -0.08372 | -0.0022815 | -0.75032 | -0.91484 | -0.80015 | 0.761 | 0.69821 | 0.74754
620.725 | -2.1088 | 0.3903 | 620.725 | 0.50135 | -0.014482 | -0.053864 | -0.96753 | -0.69876 | -0.7354 | 0.8502 | 0.58593 | 0.66242 | -0.64423 | -0.082595 | 8.4967e-05 | -0.84706 | -0.92717 | -0.80002 | 0.77396 | 0.69727 | 0.75505
620.878 | -1.5078 | -0.7175 | 620.878 | 0.52027 | -0.012585 | -0.055309 | -0.88928 | -0.70105 | -0.74402 | 0.86489 | 0.57929 | 0.66403 | -0.65818 | -0.080887 | 0.0025819 | -0.94654 | -0.93912 | -0.7994 | 0.77637 | 0.69574 | 0.763
621.03 | -0.081241 | -0.8707 | 621.03 | 0.52035 | -0.011005 | -0.056856 | -0.80924 | -0.70315 | -0.75288 | 0.86097 | 0.57261 | 0.66604 | -0.65905 | -0.078707 | 0.0052221 | -1.0469 | -0.95076 | -0.79832 | 0.76648 | 0.69373 | 0.7715
621.182 | 0.61441 | -1.4688 | 621.182 | 0.50196 | -0.0097457 | -0.058471 | -0.7313 | -0.70493 | -0.76204 | 0.83818 | 0.56548 | 0.66842 | -0.64534 | -0.075854 | 0.0079776 | -1.1464 | -0.96211 | -0.79689 | 0.74477 | 0.69055 | 0.78036
621.335 | 0.49149 | -1.8633 | 621.335 | 0.46724 | -0.0087152 | -0.060102 | -0.65733 | -0.70649 | -0.77152 | 0.7984 | 0.55801 | 0.67097 | -0.61544 | -0.072521 | 0.010858 | -1.2427 | -0.97326 | -0.79508 | 0.71146 | 0.68653 | 0.78963
621.487 | 0.27179 | -2.0282 | 621.487 | 0.41668 | -0.0083606 | -0.061698 | -0.58957 | -0.70797 | -0.78086 | 0.74522 | 0.55053 | 0.67336 | -0.56909 | -0.068482 | 0.013784 | -1.3339 | -0.98384 | -0.79317 | 0.66712 | 0.68142 | 0.79908
621.64 | 0.0080676 | -1.843 | 621.64 | 0.3539 | -0.0084276 | -0.063342 | -0.53099 | -0.7094 | -0.79097 | 0.68255 | 0.54304 | 0.676 | -0.50912 | -0.064003 | 0.016961 | -1.4165 | -0.99408 | -0.79028 | 0.61612 | 0.67564 | 0.80978
621.792 | -0.38515 | -1.6173 | 621.792 | 0.28645 | -0.0092408 | -0.065088 | -0.4825 | -0.71089 | -0.80133 | 0.61637 | 0.53558 | 0.67916 | -0.43931 | -0.058788 | 0.020365 | -1.4887 | -1.0032 | -0.78695 | 0.56328 | 0.67002 | 0.82151
621.944 | -0.84607 | -1.4422 | 621.944 | 0.21624 | -0.01046 | -0.06695 | -0.44399 | -0.71242 | -0.81187 | 0.55092 | 0.52812 | 0.68287 | -0.35675 | -0.053171 | 0.0239 | -1.5502 | -1.0117 | -0.78313 | 0.51078 | 0.66448 | 0.8338
622.097 | -0.90229 | -1.7573 | 622.097 | 0.14863 | -0.012304 | -0.068876 | -0.41569 | -0.71442 | -0.82266 | 0.48933 | 0.52132 | 0.68687 | -0.2663 | -0.046949 | 0.027469 | -1.5987 | -1.0188 | -0.77881 | 0.46274 | 0.65975 | 0.84626
622.249 | -0.59069 | -1.9091 | 622.249 | 0.086154 | -0.014443 | -0.070805 | -0.39732 | -0.71665 | -0.83371 | 0.43395 | 0.51483 | 0.6909 | -0.1709 | -0.040442 | 0.030991 | -1.6334 | -1.0252 | -0.77393 | 0.42181 | 0.65539 | 0.85865
622.402 | 0.051075 | -2.3133 | 622.402 | 0.029917 | -0.017207 | -0.072751 | -0.38743 | -0.71956 | -0.84512 | 0.38516 | 0.50896 | 0.69508 | -0.075472 | -0.033365 | 0.034562 | -1.6542 | -1.03 | -0.76844 | 0.38977 | 0.65164 | 0.8714
622.554 | 0.60159 | -2.4985 | 622.554 | -0.018346 | -0.020224 | -0.074726 | -0.38522 | -0.72276 | -0.85691 | 0.34313 | 0.50334 | 0.69945 | 0.019266 | -0.026057 | 0.038255 | -1.6595 | -1.0342 | -0.76241 | 0.37007 | 0.64813 | 0.88485
622.706 | 0.025159 | -2.2804 | 622.706 | -0.05661 | -0.023845 | -0.076717 | -0.39055 | -0.72673 | -0.86855 | 0.30915 | 0.49811 | 0.70394 | 0.1085 | -0.018309 | 0.041962 | -1.6493 | -1.0367 | -0.75622 | 0.36079 | 0.64486 | 0.89847
622.859 | -0.37004 | -2.2955 | 622.859 | -0.083657 | -0.027672 | -0.078708 | -0.40165 | -0.73098 | -0.88107 | 0.28226 | 0.493 | 0.70843 | 0.18697 | -0.01041 | 0.045895 | -1.6255 | -1.0386 | -0.7491 | 0.35963 | 0.64167 | 0.91328
623.011 | -0.41321 | -2.0202 | 623.011 | -0.10508 | -0.032231 | -0.08071 | -0.41584 | -0.73614 | -0.89391 | 0.25933 | 0.48874 | 0.71295 | 0.25592 | -0.0020231 | 0.049884 | -1.5915 | -1.0388 | -0.74149 | 0.36072 | 0.63944 | 0.92832
623.164 | -0.37173 | -1.9142 | 623.164 | -0.11825 | -0.036998 | -0.08275 | -0.43293 | -0.74158 | -0.90703 | 0.24049 | 0.48472 | 0.71774 | 0.31087 | 0.0065004 | 0.053956 | -1.5483 | -1.0384 | -0.73342 | 0.36269 | 0.63748 | 0.94363
623.316 | -0.7928 | -1.2415 | 623.316 | -0.1258 | -0.042578 | -0.084857 | -0.45139 | -0.74823 | -0.92044 | 0.22382 | 0.4821 | 0.723 | 0.3521 | 0.015651 | 0.058035 | -1.4979 | -1.0359 | -0.72481 | 0.36299 | 0.6378 | 0.95919
623.468 | -1.0375 | -0.52444 | 623.468 | -0.12975 | -0.048351 | -0.087033 | -0.47002 | -0.75517 | -0.93401 | 0.20815 | 0.47982 | 0.72873 | 0.38089 | 0.024951 | 0.062041 | -1.4427 | -1.0328 | -0.71563 | 0.35962 | 0.63866 | 0.97502
623.621 | -1.1828 | -1.07 | 623.621 | -0.13188 | -0.054613 | -0.089226 | -0.48898 | -0.76369 | -0.94776 | 0.19341 | 0.47896 | 0.73463 | 0.39798 | 0.034761 | 0.065918 | -1.3841 | -1.0274 | -0.70591 | 0.35143 | 0.64205 | 0.99118
623.773 | -0.76746 | -1.459 | 623.773 | -0.13313 | -0.060968 | -0.091423 | -0.5085 | -0.77252 | -0.96157 | 0.18059 | 0.47837 | 0.74065 | 0.40155 | 0.044668 | 0.069865 | -1.3242 | -1.0215 | -0.69556 | 0.33868 | 0.64592 | 1.0077
623.926 | -0.16415 | -1.3323 | 623.926 | -0.13355 | -0.067675 | -0.093608 | -0.52872 | -0.78303 | -0.97597 | 0.16991 | 0.47916 | 0.74673 | 0.39164 | 0.054723 | 0.073825 | -1.2639 | -1.0132 | -0.68469 | 0.32384 | 0.65224 | 1.0245
624.078 | 0.097822 | -1.3744 | 624.078 | -0.13312 | -0.074435 | -0.095826 | -0.5493 | -0.79379 | -0.9907 | 0.15991 | 0.48016 | 0.75298 | 0.3737 | 0.0648 | 0.077829 | -1.2053 | -1.0045 | -0.67324 | 0.30627 | 0.65892 | 1.0416
624.23 | -0.12998 | -0.65366 | 624.23 | -0.13259 | -0.081297 | -0.098084 | -0.56986 | -0.80663 | -1.0057 | 0.1501 | 0.48236 | 0.75939 | 0.34928 | 0.074855 | 0.081837 | -1.15 | -0.99312 | -0.6612 | 0.28725 | 0.66844 | 1.0588
624.383 | -0.48622 | -0.78307 | 624.383 | -0.13345 | -0.08817 | -0.10035 | -0.5907 | -0.8197 | -1.0211 | 0.14075 | 0.48469 | 0.76587 | 0.31857 | 0.084907 | 0.085737 | -1.0984 | -0.98151 | -0.64859 | 0.26792 | 0.67827 | 1.0763
624.535 | -0.80578 | -0.90275 | 624.535 | -0.13679 | -0.095387 | -0.10253 | -0.61194 | -0.83483 | -1.0368 | 0.13246 | 0.4892 | 0.77217 | 0.28362 | 0.094912 | 0.089537 | -1.0517 | -0.96684 | -0.63545 | 0.24957 | 0.69186 | 1.0941
624.688 | -0.7262 | -1.2028 | 624.688 | -0.14182 | -0.10263 | -0.1046 | -0.63389 | -0.8501 | -1.0528 | 0.12526 | 0.49385 | 0.7782 | 0.24647 | 0.10491 | 0.093251 | -1.0103 | -0.95196 | -0.6217 | 0.23334 | 0.70571 | 1.1121
624.84 | -0.91208 | -1.1166 | 624.84 | -0.14767 | -0.11014 | -0.10668 | -0.65662 | -0.86733 | -1.069 | 0.11922 | 0.50069 | 0.7843 | 0.209 | 0.11477 | 0.096966 | -0.97476 | -0.93421 | -0.60722 | 0.22013 | 0.72291 | 1.13
624.992 | -0.5657 | -0.91063 | 624.992 | -0.15281 | -0.11767 | -0.10865 | -0.68002 | -0.88461 | -1.0858 | 0.11414 | 0.50759 | 0.78997 | 0.17047 | 0.12462 | 0.10063 | -0.94572 | -0.91638 | -0.59206 | 0.20968 | 0.74021 | 1.1481
625.145 | -0.45941 | -1.0833 | 625.145 | -0.15442 | -0.1249 | -0.11065 | -0.70375 | -0.90402 | -1.1029 | 0.10953 | 0.51601 | 0.79587 | 0.13037 | 0.13435 | 0.10439 | -0.9232 | -0.89588 | -0.57607 | 0.20177 | 0.76108 | 1.1666
625.297 | -0.58351 | -0.90843 | 625.297 | -0.15297 | -0.13213 | -0.1127 | -0.72748 | -0.9235 | -1.1202 | 0.10576 | 0.52449 | 0.80191 | 0.089085 | 0.14408 | 0.10812 | -0.90643 | -0.87528 | -0.55938 | 0.19584 | 0.78207 | 1.1855
625.45 | -0.55178 | -0.12456 | 625.45 | -0.14782 | -0.13939 | -0.11478 | -0.75123 | -0.94517 | -1.1378 | 0.10284 | 0.53469 | 0.80803 | 0.049592 | 0.15381 | 0.11179 | -0.89528 | -0.8518 | -0.54206 | 0.19092 | 0.80639 | 1.2046
625.602 | -0.92994 | -0.1123 | 625.602 | -0.13828 | -0.14663 | -0.11685 | -0.77412 | -0.96698 | -1.1557 | 0.10031 | 0.54497 | 0.81407 | 0.01341 | 0.16351 | 0.11546 | -0.88935 | -0.82812 | -0.52423 | 0.18656 | 0.83097 | 1.2238
625.754 | -0.93941 | -0.11967 | 625.754 | -0.12905 | -0.15358 | -0.11887 | -0.79581 | -0.99074 | -1.174 | 0.10016 | 0.55628 | 0.81989 | -0.018043 | 0.17283 | 0.11916 | -0.88856 | -0.80144 | -0.50595 | 0.18291 | 0.85917 | 1.2431
625.907 | -1.1271 | -0.72155 | 625.907 | -0.12224 | -0.16048 | -0.12064 | -0.81644 | -1.0147 | -1.1922 | 0.10348 | 0.56762 | 0.82498 | -0.043207 | 0.1821 | 0.12242 | -0.89188 | -0.7745 | -0.48751 | 0.17925 | 0.88759 | 1.2608
626.059 | -1.134 | -1.1865 | 626.059 | -0.11798 | -0.16685 | -0.12251 | -0.83618 | -1.0405 | -1.211 | 0.11 | 0.57926 | 0.83021 | -0.059633 | 0.19087 | 0.12594 | -0.89858 | -0.74502 | -0.46815 | 0.17597 | 0.91805 | 1.2798
626.212 | -0.97448 | -1.345 | 626.212 | -0.11697 | -0.17312 | -0.12426 | -0.85511 | -1.0665 | -1.2302 | 0.11882 | 0.59088 | 0.83514 | -0.067694 | 0.19955 | 0.12934 | -0.90748 | -0.71523 | -0.44823 | 0.17279 | 0.94862 | 1.2987
626.364 | -0.83015 | -1.468 | 626.364 | -0.11872 | -0.17879 | -0.12593 | -0.87368 | -1.0939 | -1.2496 | 0.1295 | 0.60234 | 0.83972 | -0.071683 | 0.2076 | 0.13259 | -0.91739 | -0.68342 | -0.42771 | 0.1683 | 0.97996 | 1.3175
626.516 | -0.8635 | -0.99672 | 626.516 | -0.12681 | -0.18435 | -0.12755 | -0.89268 | -1.1216 | -1.2692 | 0.14315 | 0.61372 | 0.84394 | -0.067131 | 0.21555 | 0.1357 | -0.9276 | -0.65123 | -0.40665 | 0.16456 | 1.0114 | 1.336
626.669 | -1.1373 | -1.1692 | 626.669 | -0.14197 | -0.18934 | -0.12909 | -0.91339 | -1.1507 | -1.289 | 0.15982 | 0.62472 | 0.84778 | -0.053958 | 0.22303 | 0.13864 | -0.9357 | -0.61708 | -0.38507 | 0.16402 | 1.0434 | 1.354
626.821 | -1.2529 | -1.2889 | 626.821 | -0.1618 | -0.19421 | -0.13049 | -0.93652 | -1.1801 | -1.3091 | 0.17912 | 0.63557 | 0.85115 | -0.038331 | 0.23035 | 0.14145 | -0.94215 | -0.58249 | -0.36305 | 0.16442 | 1.0754 | 1.3715
626.974 | -0.92686 | -0.77281 | 626.974 | -0.18922 | -0.19858 | -0.13179 | -0.9645 | -1.2106 | -1.3294 | 0.20227 | 0.64584 | 0.85403 | -0.012866 | 0.23701 | 0.14419 | -0.94441 | -0.54611 | -0.34074 | 0.1719 | 1.107 | 1.3884
627.126 | -0.4536 | -0.86729 | 627.126 | -0.22362 | -0.20274 | -0.1329 | -0.998 | -1.2414 | -1.3496 | 0.22878 | 0.65574 | 0.85606 | 0.021615 | 0.24348 | 0.14649 | -0.9414 | -0.50929 | -0.31852 | 0.18785 | 1.1383 | 1.403
627.278 | 0.061383 | -0.89202 | 627.278 | -0.26292 | -0.20619 | -0.13399 | -1.0364 | -1.2732 | -1.3703 | 0.25733 | 0.66434 | 0.85789 | 0.064686 | 0.24932 | 0.14893 | -0.93284 | -0.47096 | -0.29559 | 0.21285 | 1.1686 | 1.4182
627.431 | -0.53823 | -0.94293 | 627.431 | -0.30101 | -0.20942 | -0.135 | -1.0805 | -1.3052 | -1.3911 | 0.28551 | 0.67247 | 0.85917 | 0.11443 | 0.25501 | 0.15124 | -0.91784 | -0.43222 | -0.27246 | 0.2463 | 1.1985 | 1.4323
627.583 | -1.0494 | -0.88349 | 627.583 | -0.33889 | -0.21204 | -0.13595 | -1.1302 | -1.3379 | -1.4118 | 0.31359 | 0.67923 | 0.85979 | 0.17027 | 0.26028 | 0.15339 | -0.89514 | -0.39226 | -0.24902 | 0.28976 | 1.2272 | 1.4455
627.736 | -1.2895 | -0.46655 | 627.736 | -0.37407 | -0.21444 | -0.13678 | -1.1856 | -1.3708 | -1.4326 | 0.34009 | 0.68539 | 0.85974 | 0.23306 | 0.26524 | 0.15536 | -0.86329 | -0.35193 | -0.22528 | 0.34523 | 1.2548 | 1.458
627.888 | -1.4879 | -0.7375 | 627.888 | -0.40208 | -0.21632 | -0.13745 | -1.2452 | -1.404 | -1.4536 | 0.36283 | 0.69007 | 0.85912 | 0.29994 | 0.26944 | 0.15708 | -0.82239 | -0.31072 | -0.20123 | 0.41166 | 1.2797 | 1.4696
628.04 | -1.1579 | -1.4478 | 628.04 | -0.42336 | -0.21788 | -0.13792 | -1.3092 | -1.4374 | -1.4747 | 0.38121 | 0.69386 | 0.85788 | 0.37478 | 0.27322 | 0.15851 | -0.77009 | -0.26923 | -0.1769 | 0.49151 | 1.303 | 1.48
628.193 | -1.0538 | -1.7221 | 628.193 | -0.43641 | -0.21876 | -0.13823 | -1.3765 | -1.4709 | -1.4957 | 0.39404 | 0.69576 | 0.85596 | 0.4548 | 0.27609 | 0.15966 | -0.70466 | -0.22713 | -0.15263 | 0.58429 | 1.323 | 1.4892
628.345 | -1.234 | -1.5425 | 628.345 | -0.44207 | -0.21935 | -0.13826 | -1.4451 | -1.5045 | -1.5168 | 0.40153 | 0.6967 | 0.8535 | 0.53702 | 0.27857 | 0.16049 | -0.62655 | -0.18478 | -0.12817 | 0.68612 | 1.3411 | 1.4975
628.498 | -1.3943 | -1.1282 | 628.498 | -0.44099 | -0.21939 | -0.13808 | -1.5138 | -1.5383 | -1.5378 | 0.40369 | 0.69588 | 0.85042 | 0.6187 | 0.28033 | 0.16102 | -0.53624 | -0.14197 | -0.10372 | 0.7927 | 1.3559 | 1.5051
628.65 | -1.8044 | -0.91139 | 628.65 | -0.43303 | -0.2191 | -0.13781 | -1.5821 | -1.5719 | -1.559 | 0.40108 | 0.69392 | 0.84645 | 0.69625 | 0.28152 | 0.16132 | -0.43425 | -0.099035 | -0.079151 | 0.89857 | 1.3683 | 1.5117
628.802 | -2.3646 | -0.48929 | 628.802 | -0.4208 | -0.21829 | -0.13749 | -1.6486 | -1.6053 | -1.5802 | 0.39458 | 0.69011 | 0.84175 | 0.76508 | 0.28181 | 0.16152 | -0.32146 | -0.055908 | -0.054397 | 0.99713 | 1.377 | 1.5171
628.955 | -2.5314 | -0.10728 | 628.955 | -0.40432 | -0.21706 | -0.13713 | -1.7123 | -1.6386 | -1.6014 | 0.38478 | 0.68513 | 0.83669 | 0.81921 | 0.28143 | 0.16166 | -0.20014 | -0.01283 | -0.029552 | 1.0814 | 1.383 | 1.5217
629.107 | -2.3665 | 0.25677 | 629.107 | -0.38667 | -0.21526 | -0.13671 | -1.7734 | -1.6718 | -1.6225 | 0.37302 | 0.67849 | 0.83119 | 0.85905 | 0.28011 | 0.16163 | -0.071039 | 0.030222 | -0.0047784 | 1.1468 | 1.3851 | 1.5255
629.26 | -1.6742 | -0.45303 | 629.26 | -0.36914 | -0.213 | -0.13618 | -1.8319 | -1.7046 | -1.6433 | 0.36029 | 0.67052 | 0.82511 | 0.88217 | 0.27806 | 0.16154 | 0.063122 | 0.072915 | 0.019866 | 1.1883 | 1.3842 | 1.5286
629.412 | -1.0906 | -0.72485 | 629.412 | -0.35417 | -0.21018 | -0.13548 | -1.8879 | -1.7371 | -1.6641 | 0.34781 | 0.66092 | 0.81837 | 0.88859 | 0.27508 | 0.16117 | 0.19968 | 0.11517 | 0.044597 | 1.2033 | 1.3798 | 1.5307
629.564 | -1.7638 | 0.23699 | 629.564 | -0.34328 | -0.20705 | -0.13465 | -1.9417 | -1.769 | -1.6849 | 0.33646 | 0.65012 | 0.81097 | 0.88136 | 0.27155 | 0.16074 | 0.33573 | 0.15679 | 0.069251 | 1.1943 | 1.3724 | 1.5321
629.717 | -1.5118 | 1.2027 | 629.717 | -0.33417 | -0.20359 | -0.13372 | -1.9945 | -1.8002 | -1.7057 | 0.32573 | 0.63804 | 0.80304 | 0.8567 | 0.26742 | 0.16021 | 0.47006 | 0.19773 | 0.093936 | 1.161 | 1.3621 | 1.5328
629.869 | -2.4953 | 1.567 | 629.869 | -0.3279 | -0.19976 | -0.13266 | -2.0459 | -1.831 | -1.7263 | 0.31589 | 0.62484 | 0.7945 | 0.81763 | 0.26264 | 0.1595 | 0.59978 | 0.23797 | 0.1185 | 1.1065 | 1.3486 | 1.5327
630.022 | -2.6424 | 1.6839 | 630.022 | -0.32231 | -0.19558 | -0.13138 | -2.0964 | -1.8612 | -1.7468 | 0.30595 | 0.61057 | 0.78498 | 0.76598 | 0.25723 | 0.15859 | 0.72231 | 0.27756 | 0.14282 | 1.036 | 1.3323 | 1.5318
630.174 | -2.4617 | 1.8029 | 630.174 | -0.31583 | -0.19084 | -0.12989 | -2.1462 | -1.8909 | -1.7671 | 0.29518 | 0.59486 | 0.77436 | 0.70338 | 0.25097 | 0.15748 | 0.83598 | 0.31615 | 0.16703 | 0.95463 | 1.3133 | 1.5301
630.326 | -1.7478 | 1.1912 | 630.326 | -0.30669 | -0.18565 | -0.12855 | -2.1952 | -1.9201 | -1.7869 | 0.28255 | 0.57795 | 0.76453 | 0.63042 | 0.24399 | 0.15626 | 0.9391 | 0.35392 | 0.19097 | 0.86672 | 1.292 | 1.5278
630.479 | -1.5014 | 0.86999 | 630.479 | -0.2957 | -0.18016 | -0.12688 | -2.242 | -1.9483 | -1.8069 | 0.27068 | 0.56028 | 0.75314 | 0.5482 | 0.23635 | 0.15484 | 1.0288 | 0.39051 | 0.21497 | 0.7796 | 1.2679 | 1.5248
630.631 | -2.2186 | 0.33246 | 630.631 | -0.28239 | -0.17444 | -0.12517 | -2.2862 | -1.9759 | -1.8266 | 0.25826 | 0.54205 | 0.7416 | 0.46369 | 0.22823 | 0.15329 | 1.1055 | 0.42623 | 0.23888 | 0.69762 | 1.2419 | 1.5211
630.784 | -2.2138 | 1.005 | 630.784 | -0.26205 | -0.16862 | -0.1234 | -2.3287 | -2.0023 | -1.846 | 0.24332 | 0.52359 | 0.72987 | 0.373 | 0.21991 | 0.15159 | 1.1701 | 0.46072 | 0.26247 | 0.62215 | 1.2141 | 1.5168
630.936 | -2.4569 | 1.3348 | 630.936 | -0.23624 | -0.16273 | -0.12157 | -2.3675 | -2.028 | -1.8651 | 0.22707 | 0.50498 | 0.71813 | 0.2811 | 0.21147 | 0.14977 | 1.2208 | 0.49439 | 0.28551 | 0.55722 | 1.1851 | 1.5124
631.088 | -2.6331 | 1.7475 | 631.088 | -0.20445 | -0.15683 | -0.11965 | -2.4021 | -2.0527 | -1.8839 | 0.20944 | 0.48638 | 0.70623 | 0.18727 | 0.20275 | 0.1479 | 1.2578 | 0.52649 | 0.30819 | 0.50267 | 1.1552 | 1.5076
631.241 | -2.8695 | 1.933 | 631.241 | -0.16761 | -0.15093 | -0.11768 | -2.4317 | -2.0766 | -1.9022 | 0.19121 | 0.4678 | 0.69419 | 0.09622 | 0.19387 | 0.14597 | 1.2817 | 0.5577 | 0.33072 | 0.45906 | 1.1247 | 1.5026
631.393 | -2.9064 | 2.2111 | 631.393 | -0.1275 | -0.14488 | -0.11568 | -2.4554 | -2.0995 | -1.9204 | 0.17353 | 0.44897 | 0.68205 | 0.0085938 | 0.18472 | 0.14389 | 1.2918 | 0.58721 | 0.3531 | 0.42805 | 1.0937 | 1.4973
631.546 | -2.9805 | 2.1191 | 631.546 | -0.086571 | -0.13876 | -0.11366 | -2.4722 | -2.1219 | -1.9379 | 0.15727 | 0.43003 | 0.66992 | -0.071431 | 0.17545 | 0.14169 | 1.2877 | 0.61589 | 0.37489 | 0.40986 | 1.0625 | 1.4917
631.698 | -2.9815 | 2.0084 | 631.698 | -0.047818 | -0.13255 | -0.11149 | -2.4824 | -2.143 | -1.9554 | 0.14296 | 0.41106 | 0.65731 | -0.14019 | 0.16607 | 0.13937 | 1.2713 | 0.64267 | 0.39664 | 0.40093 | 1.0317 | 1.4859
631.85 | -2.7596 | 1.5809 | 631.85 | -0.01083 | -0.12631 | -0.10921 | -2.4872 | -2.1636 | -1.9726 | 0.13015 | 0.39208 | 0.64435 | -0.20243 | 0.15664 | 0.13693 | 1.2466 | 0.66865 | 0.41809 | 0.39457 | 1.001 | 1.4798
632.003 | -2.246 | 0.83703 | 632.003 | 0.021037 | -0.12023 | -0.10688 | -2.4864 | -2.1827 | -1.9894 | 0.11915 | 0.37413 | 0.63137 | -0.25199 | 0.14732 | 0.13442 | 1.2133 | 0.69255 | 0.43916 | 0.3921 | 0.97204 | 1.4737
632.155 | -2.1731 | 0.44573 | 632.155 | 0.047449 | -0.11422 | -0.10451 | -2.4812 | -2.2013 | -2.0059 | 0.10958 | 0.35654 | 0.61844 | -0.28891 | 0.13804 | 0.13184 | 1.173 | 0.71571 | 0.45984 | 0.39057 | 0.94365 | 1.4676
632.308 | -2.3939 | 0.60512 | 632.308 | 0.068143 | -0.10837 | -0.1021 | -2.4728 | -2.2185 | -2.022 | 0.10102 | 0.33981 | 0.60548 | -0.31443 | 0.12904 | 0.12918 | 1.128 | 0.73669 | 0.48006 | 0.38721 | 0.91782 | 1.4616
632.46 | -2.5743 | 1.2534 | 632.46 | 0.083477 | -0.10257 | -0.099605 | -2.4619 | -2.2353 | -2.0377 | 0.092972 | 0.32333 | 0.59238 | -0.32785 | 0.12012 | 0.12651 | 1.0801 | 0.75701 | 0.49992 | 0.38083 | 0.89276 | 1.4559
632.612 | -2.6389 | 1.1225 | 632.612 | 0.090693 | -0.09704 | -0.097177 | -2.4484 | -2.2507 | -2.0528 | 0.08713 | 0.30802 | 0.57974 | -0.32706 | 0.11164 | 0.12384 | 1.0301 | 0.7751 | 0.51904 | 0.37372 | 0.87091 | 1.4506
632.765 | -2.6078 | 1.4961 | 632.765 | 0.09087 | -0.091575 | -0.094618 | -2.4347 | -2.2657 | -2.0676 | 0.081587 | 0.293 | 0.5669 | -0.3114 | 0.10326 | 0.12108 | 0.98103 | 0.79264 | 0.53815 | 0.36335 | 0.84988 | 1.4453
632.917 | -2.4795 | 1.2832 | 632.917 | 0.083699 | -0.086255 | -0.092029 | -2.4213 | -2.2794 | -2.0821 | 0.076809 | 0.27878 | 0.55418 | -0.28426 | 0.095158 | 0.11827 | 0.9355 | 0.80814 | 0.55693 | 0.35027 | 0.83162 | 1.4402
633.07 | -2.2421 | 1.0876 | 633.07 | 0.072292 | -0.080965 | -0.089377 | -2.4094 | -2.2929 | -2.0963 | 0.07249 | 0.26471 | 0.54137 | -0.24692 | 0.087113 | 0.11547 | 0.89448 | 0.82322 | 0.57529 | 0.33581 | 0.81391 | 1.4356
633.222 | -1.9934 | 0.47525 | 633.222 | 0.058461 | -0.075892 | -0.086688 | -2.3995 | -2.3051 | -2.1102 | 0.068779 | 0.25166 | 0.52854 | -0.20227 | 0.079678 | 0.11272 | 0.85939 | 0.83617 | 0.59318 | 0.32106 | 0.80038 | 1.4317
633.374 | -1.9168 | -0.26697 | 633.374 | 0.045409 | -0.070853 | -0.084043 | -2.392 | -2.3171 | -2.1236 | 0.065634 | 0.23877 | 0.51622 | -0.15299 | 0.07234 | 0.11005 | 0.8317 | 0.84879 | 0.61053 | 0.30778 | 0.7875 | 1.4286
633.527 | -2.1405 | 0.46122 | 633.527 | 0.033469 | -0.066239 | -0.081453 | -2.3866 | -2.3276 | -2.1366 | 0.063123 | 0.22772 | 0.50443 | -0.10001 | 0.065707 | 0.10739 | 0.81244 | 0.85945 | 0.62742 | 0.29685 | 0.77924 | 1.426
633.679 | -2.431 | 0.38019 | 633.679 | 0.021107 | -0.061673 | -0.078868 | -2.3829 | -2.3379 | -2.1488 | 0.062239 | 0.21689 | 0.49295 | -0.045433 | 0.059156 | 0.10464 | 0.80244 | 0.86989 | 0.64362 | 0.28934 | 0.77152 | 1.4237
633.832 | -2.5091 | 0.81129 | 633.832 | 0.011224 | -0.057326 | -0.076256 | -2.3809 | -2.3468 | -2.1609 | 0.062484 | 0.20788 | 0.48169 | 0.0094511 | 0.053071 | 0.10197 | 0.80098 | 0.87834 | 0.65965 | 0.28576 | 0.76867 | 1.4222
633.984 | -2.3688 | 0.44537 | 633.984 | 0.0037198 | -0.052997 | -0.073649 | -2.3802 | -2.3556 | -2.1726 | 0.063822 | 0.19902 | 0.47072 | 0.059329 | 0.047022 | 0.099299 | 0.8071 | 0.88663 | 0.67524 | 0.28437 | 0.76621 | 1.4212
634.136 | -2.5022 | 0.25516 | 634.136 | -0.00081954 | -0.048907 | -0.071017 | -2.38 | -2.3628 | -2.1839 | 0.066135 | 0.19245 | 0.45996 | 0.10269 | 0.041597 | 0.09666 | 0.81944 | 0.89267 | 0.69037 | 0.28459 | 0.77095 | 1.4207
634.289 | -2.3695 | 0.48938 | 634.289 | -0.0035848 | -0.044828 | -0.068422 | -2.3801 | -2.37 | -2.1947 | 0.06936 | 0.18597 | 0.44959 | 0.13795 | 0.036198 | 0.094031 | 0.83725 | 0.89862 | 0.70504 | 0.28582 | 0.776 | 1.4208
634.441 | -2.5087 | 0.60977 | 634.441 | -0.0060321 | -0.041214 | -0.065869 | -2.3807 | -2.3766 | -2.205 | 0.073534 | 0.18009 | 0.43961 | 0.1655 | 0.031752 | 0.09139 | 0.85978 | 0.90358 | 0.71934 | 0.28765 | 0.78597 | 1.4214
634.594 | -2.5734 | 1.0001 | 634.594 | -0.0082599 | -0.037614 | -0.063306 | -2.3815 | -2.3831 | -2.2149 | 0.078479 | 0.17425 | 0.42994 | 0.18419 | 0.027342 | 0.088735 | 0.88558 | 0.90851 | 0.73323 | 0.28998 | 0.79612 | 1.4225
634.746 | -2.6307 | 1.4084 | 634.746 | -0.012615 | -0.034436 | -0.06075 | -2.3828 | -2.3886 | -2.2244 | 0.08413 | 0.16997 | 0.42063 | 0.19653 | 0.024026 | 0.086113 | 0.91419 | 0.91216 | 0.74657 | 0.29267 | 0.81206 | 1.4243
634.898 | -2.6021 | 1.8119 | 634.898 | -0.019114 | -0.03128 | -0.058163 | -2.3852 | -2.394 | -2.2335 | 0.090234 | 0.16577 | 0.41167 | 0.20171 | 0.020753 | 0.083367 | 0.9444 | 0.91576 | 0.75962 | 0.2953 | 0.82832 | 1.4266
635.051 | -2.5471 | 1.6363 | 635.051 | -0.028304 | -0.028504 | -0.055544 | -2.389 | -2.3986 | -2.2424 | 0.09634 | 0.16306 | 0.40295 | 0.20205 | 0.018241 | 0.080578 | 0.97518 | 0.91857 | 0.77224 | 0.29751 | 0.84983 | 1.4293
635.203 | -2.438 | 1.3866 | 635.203 | -0.041011 | -0.025756 | -0.052941 | -2.3946 | -2.4031 | -2.2508 | 0.10215 | 0.16047 | 0.39458 | 0.19977 | 0.015811 | 0.077817 | 1.0058 | 0.92135 | 0.7845 | 0.29964 | 0.87175 | 1.4326
635.356 | -1.9101 | 0.90725 | 635.356 | -0.056551 | -0.023298 | -0.050405 | -2.4021 | -2.4069 | -2.2587 | 0.10728 | 0.15905 | 0.38677 | 0.19437 | 0.014236 | 0.075173 | 1.0354 | 0.9239 | 0.79629 | 0.30236 | 0.89798 | 1.4367
635.508 | -1.5999 | 0.13257 | 635.508 | -0.073085 | -0.020873 | -0.047921 | -2.4117 | -2.4106 | -2.2662 | 0.11152 | 0.15777 | 0.37945 | 0.18593 | 0.012779 | 0.072671 | 1.0631 | 0.92641 | 0.80766 | 0.30801 | 0.92483 | 1.4416
635.66 | -1.8904 | 0.61018 | 635.66 | -0.0901 | -0.018696 | -0.045457 | -2.4238 | -2.4138 | -2.2732 | 0.11449 | 0.15746 | 0.37256 | 0.17741 | 0.012195 | 0.070252 | 1.0904 | 0.92868 | 0.81863 | 0.31352 | 0.95626 | 1.4472
635.813 | -2.2698 | 0.95185 | 635.813 | -0.10409 | -0.016537 | -0.042946 | -2.438 | -2.4169 | -2.28 | 0.11617 | 0.15738 | 0.36605 | 0.16213 | 0.011717 | 0.06777 | 1.1148 | 0.93092 | 0.82933 | 0.32232 | 0.98843 | 1.453
635.965 | -2.496 | 1.2118 | 635.965 | -0.11352 | -0.014478 | -0.040582 | -2.4543 | -2.4192 | -2.2864 | 0.11599 | 0.15857 | 0.35991 | 0.13814 | 0.011832 | 0.065481 | 1.1362 | 0.93299 | 0.8395 | 0.33423 | 1.0248 | 1.4596
636.118 | -2.7262 | 0.70878 | 636.118 | -0.1172 | -0.012445 | -0.037953 | -2.4719 | -2.4215 | -2.2925 | 0.11408 | 0.15989 | 0.35363 | 0.10462 | 0.012126 | 0.063053 | 1.1535 | 0.93511 | 0.84951 | 0.34967 | 1.0619 | 1.4663
636.27 | -2.6825 | 0.81481 | 636.27 | -0.11472 | -0.010531 | -0.035321 | -2.4896 | -2.4234 | -2.2983 | 0.11061 | 0.16181 | 0.34749 | 0.058727 | 0.013216 | 0.060626 | 1.1646 | 0.93744 | 0.85926 | 0.37159 | 1.1028 | 1.473
636.422 | -2.5202 | 1.5515 | 636.422 | -0.10404 | -0.0086417 | -0.032754 | -2.5064 | -2.4253 | -2.3037 | 0.10621 | 0.16389 | 0.34203 | -0.0024127 | 0.014423 | 0.058264 | 1.168 | 0.93986 | 0.86876 | 0.40302 | 1.1444 | 1.48
636.575 | -2.8057 | 2.039 | 636.575 | -0.085402 | -0.0068413 | -0.030271 | -2.5207 | -2.4268 | -2.3087 | 0.10188 | 0.16657 | 0.33723 | -0.076694 | 0.016057 | 0.055962 | 1.161 | 0.94258 | 0.8779 | 0.44619 | 1.1888 | 1.4874
636.727 | -2.7874 | 2.2592 | 636.727 | -0.061666 | -0.0050949 | -0.027885 | -2.532 | -2.4282 | -2.3133 | 0.097785 | 0.16967 | 0.33311 | -0.15841 | 0.017779 | 0.053678 | 1.1436 | 0.94539 | 0.88655 | 0.49901 | 1.234 | 1.4955
636.88 | -2.8788 | 1.9178 | 636.88 | -0.031519 | -0.0035098 | -0.02559 | -2.539 | -2.429 | -2.3175 | 0.094772 | 0.17403 | 0.32971 | -0.25054 | 0.019769 | 0.051372 | 1.1123 | 0.94848 | 0.89467 | 0.56516 | 1.2817 | 1.5045
637.032 | -2.6774 | 1.5075 | 637.032 | 0.003828 | -0.0019466 | -0.023572 | -2.5409 | -2.4296 | -2.3212 | 0.09342 | 0.17864 | 0.32685 | -0.34695 | 0.021875 | 0.049452 | 1.0672 | 0.95184 | 0.90236 | 0.64289 | 1.3298 | 1.5142
637.184 | -2.359 | 0.84214 | 637.184 | 0.041581 | -0.00043967 | -0.021381 | -2.5371 | -2.43 | -2.3247 | 0.094188 | 0.18393 | 0.32425 | -0.44179 | 0.024282 | 0.047193 | 1.0076 | 0.95589 | 0.90985 | 0.73181 | 1.3793 | 1.5236
637.337 | -2.6106 | 1.1432 | 637.337 | 0.079053 | 0.00107 | -0.01919 | -2.528 | -2.4302 | -2.3279 | 0.097093 | 0.18944 | 0.32179 | -0.52936 | 0.026706 | 0.044998 | 0.93423 | 0.9602 | 0.91711 | 0.82826 | 1.4291 | 1.5329
637.489 | -2.7665 | 1.311 | 637.489 | 0.11448 | 0.0025855 | -0.016995 | -2.5136 | -2.4302 | -2.3309 | 0.10217 | 0.19545 | 0.31921 | -0.60512 | 0.029167 | 0.042802 | 0.84893 | 0.9651 | 0.92408 | 0.9283 | 1.4797 | 1.5421
637.642 | -2.8161 | 1.5695 | 637.642 | 0.14566 | 0.0040969 | -0.014856 | -2.4941 | -2.4299 | -2.3335 | 0.10891 | 0.20179 | 0.31705 | -0.66108 | 0.031648 | 0.040638 | 0.75362 | 0.97022 | 0.9307 | 1.027 | 1.5306 | 1.5515
637.794 | -2.6423 | 1.2364 | 637.794 | 0.17188 | 0.0056004 | -0.012792 | -2.4699 | -2.4293 | -2.3358 | 0.11651 | 0.20872 | 0.31578 | -0.6957 | 0.034163 | 0.038563 | 0.65009 | 0.97574 | 0.93705 | 1.1173 | 1.5823 | 1.5611
637.946 | -2.5883 | 0.9066 | 637.946 | 0.1901 | 0.0070727 | -0.010746 | -2.4426 | -2.4285 | -2.3376 | 0.12445 | 0.21596 | 0.31521 | -0.69837 | 0.036605 | 0.036599 | 0.54408 | 0.98146 | 0.94315 | 1.1992 | 1.6339 | 1.5707
638.099 | -2.6414 | 0.90522 | 638.099 | 0.19848 | 0.0084934 | -0.0090516 | -2.4132 | -2.4273 | -2.3391 | 0.13212 | 0.22369 | 0.3151 | -0.66538 | 0.038925 | 0.034994 | 0.44077 | 0.98752 | 0.94866 | 1.2732 | 1.6856 | 1.5815
638.251 | -2.6742 | 0.17483 | 638.251 | 0.19554 | 0.0099972 | -0.0069128 | -2.3835 | -2.426 | -2.34 | 0.1391 | 0.23163 | 0.31692 | -0.59371 | 0.041094 | 0.033222 | 0.34629 | 0.99387 | 0.95432 | 1.3436 | 1.7366 | 1.5911
638.404 | -2.3293 | -0.22783 | 638.404 | 0.18134 | 0.011622 | -0.0047504 | -2.3553 | -2.4244 | -2.3404 | 0.14536 | 0.23987 | 0.32066 | -0.48561 | 0.043045 | 0.031588 | 0.26602 | 1.0006 | 0.95964 | 1.4184 | 1.7868 | 1.6011
638.556 | -1.8961 | -1.2202 | 638.556 | 0.1563 | 0.013333 | -0.0025848 | -2.3304 | -2.4226 | -2.3404 | 0.15128 | 0.24827 | 0.32568 | -0.34142 | 0.04473 | 0.029997 | 0.20473 | 1.0076 | 0.96465 | 1.5079 | 1.836 | 1.6111
638.708 | -1.7895 | -0.99563 | 638.708 | 0.11991 | 0.015155 | -0.00040305 | -2.3101 | -2.4207 | -2.34 | 0.15761 | 0.25686 | 0.33146 | -0.16563 | 0.046077 | 0.028373 | 0.16768 | 1.015 | 0.96947 | 1.6216 | 1.8838 | 1.6204
638.861 | -1.9912 | -0.77936 | 638.861 | 0.072811 | 0.016922 | 0.0018466 | -2.2957 | -2.4184 | -2.3394 | 0.16521 | 0.26572 | 0.3379 | 0.036818 | 0.047224 | 0.026805 | 0.1587 | 1.0224 | 0.97412 | 1.7674 | 1.9302 | 1.6294
639.013 | -2.0666 | -0.50319 | 639.013 | 0.018709 | 0.018627 | 0.0041438 | -2.2884 | -2.4158 | -2.3385 | 0.17438 | 0.27488 | 0.34504 | 0.25149 | 0.048147 | 0.025318 | 0.17925 | 1.0298 | 0.97862 | 1.9447 | 1.9751 | 1.6381
639.166 | -2.2624 | -0.68017 | 639.166 | -0.041698 | 0.02027 | 0.0057858 | -2.2899 | -2.413 | -2.3377 | 0.18572 | 0.28423 | 0.34965 | 0.47491 | 0.048646 | 0.023985 | 0.23452 | 1.0373 | 0.98244 | 2.1571 | 2.0179 | 1.6471
639.318 | -2.2745 | -1.2659 | 639.318 | -0.10387 | 0.021853 | 0.0080436 | -2.3016 | -2.4099 | -2.3361 | 0.19931 | 0.29376 | 0.35824 | 0.69313 | 0.048726 | 0.022603 | 0.32635 | 1.0448 | 0.98636 | 2.3919 | 2.0586 | 1.6554
639.47 | -1.7744 | -1.5276 | 639.47 | -0.16347 | 0.023525 | 0.01026 | -2.3225 | -2.4066 | -2.3342 | 0.21403 | 0.30328 | 0.36768 | 0.89418 | 0.048213 | 0.021215 | 0.44962 | 1.0523 | 0.99006 | 2.6267 | 2.0966 | 1.663
639.623 | -1.5953 | -1.4682 | 639.623 | -0.21831 | 0.025274 | 0.012468 | -2.3516 | -2.4031 | -2.3319 | 0.22869 | 0.31279 | 0.37799 | 1.071 | 0.047185 | 0.019854 | 0.60049 | 1.0598 | 0.99362 | 2.8409 | 2.1324 | 1.67
639.775 | -1.8936 | -0.55161 | 639.775 | -0.26482 | 0.026907 | 0.014683 | -2.3881 | -2.3993 | -2.3292 | 0.24164 | 0.32233 | 0.38904 | 1.2122 | 0.045582 | 0.018543 | 0.77483 | 1.067 | 0.99706 | 3.0094 | 2.1649 | 1.6764
639.928 | -2.1029 | 1.1194 | 639.928 | -0.2997 | 0.02845 | 0.016938 | -2.4306 | -2.3952 | -2.3263 | 0.25144 | 0.33189 | 0.40097 | 1.309 | 0.043542 | 0.017288 | 0.96683 | 1.0741 | 1.0003 | 3.1118 | 2.195 | 1.6824
640.08 | -2.1915 | 1.9155 | 640.08 | -0.322 | 0.029886 | 0.019248 | -2.4777 | -2.3908 | -2.323 | 0.25663 | 0.34127 | 0.41383 | 1.3584 | 0.041063 | 0.016054 | 1.1701 | 1.0805 | 1.0033 | 3.1354 | 2.2213 | 1.6877
640.232 | -2.675 | 2.1247 | 640.232 | -0.32569 | 0.031252 | 0.021594 | -2.5262 | -2.3862 | -2.3193 | 0.25863 | 0.35053 | 0.42791 | 1.3544 | 0.038291 | 0.014875 | 1.3765 | 1.0866 | 1.0062 | 3.0731 | 2.2452 | 1.6925
640.385 | -2.9852 | 2.4275 | 640.385 | -0.30952 | 0.032505 | 0.023381 | -2.5728 | -2.3813 | -2.3158 | 0.25919 | 0.35945 | 0.43947 | 1.2946 | 0.035018 | 0.013791 | 1.5766 | 1.092 | 1.0084 | 2.9287 | 2.2648 | 1.6969
640.537 | -3.041 | 2.6469 | 640.537 | -0.27727 | 0.033693 | 0.02579 | -2.6161 | -2.3761 | -2.3115 | 0.25634 | 0.36817 | 0.45555 | 1.187 | 0.031454 | 0.012727 | 1.7632 | 1.0969 | 1.0108 | 2.7253 | 2.282 | 1.7007
640.69 | -3.0649 | 2.8763 | 640.69 | -0.23023 | 0.034698 | 0.028231 | -2.6539 | -2.3707 | -2.3067 | 0.25242 | 0.37643 | 0.47305 | 1.0394 | 0.027355 | 0.011679 | 1.9309 | 1.1009 | 1.013 | 2.4838 | 2.2949 | 1.7036
640.842 | -3.0117 | 3.0282 | 640.842 | -0.16989 | 0.035612 | 0.03072 | -2.684 | -2.3653 | -2.3016 | 0.25127 | 0.38445 | 0.49177 | 0.85828 | 0.022986 | 0.010626 | 2.0746 | 1.1044 | 1.0151 | 2.2321 | 2.3056 | 1.7056
640.994 | -3.0171 | 3.0925 | 640.994 | -0.097575 | 0.036377 | 0.033265 | -2.7043 | -2.3596 | -2.296 | 0.25622 | 0.39191 | 0.51179 | 0.6484 | 0.018254 | 0.0095555 | 2.1892 | 1.1072 | 1.0171 | 2.0003 | 2.3115 | 1.7066
641.147 | -3.028 | 3.2102 | 641.147 | -0.01691 | 0.037078 | 0.035896 | -2.7134 | -2.354 | -2.2901 | 0.27038 | 0.39912 | 0.53315 | 0.42253 | 0.013363 | 0.0085012 | 2.2723 | 1.1096 | 1.0191 | 1.812 | 2.3153 | 1.7067
641.299 | -3.0258 | 3.2669 | 641.299 | 0.071248 | 0.037549 | 0.03863 | -2.7094 | -2.3481 | -2.2837 | 0.29639 | 0.40559 | 0.55605 | 0.18127 | 0.008371 | 0.007467 | 2.3198 | 1.111 | 1.0209 | 1.6892 | 2.3139 | 1.706
641.452 | -3.0393 | 3.2644 | 641.452 | 0.16302 | 0.037934 | 0.040849 | -2.6912 | -2.3423 | -2.2776 | 0.33555 | 0.41179 | 0.5762 | -0.064974 | 0.003342 | 0.0065743 | 2.3287 | 1.1121 | 1.022 | 1.6476 | 2.3106 | 1.7051
641.604 | -3.0411 | 3.2294 | 641.604 | 0.25343 | 0.038012 | 0.04372 | -2.6591 | -2.3363 | -2.2705 | 0.38691 | 0.41719 | 0.60173 | -0.30453 | -0.0015132 | 0.0056253 | 2.3003 | 1.112 | 1.0234 | 1.6865 | 2.302 | 1.703
641.756 | -3.0087 | 3.1798 | 641.756 | 0.33698 | 0.037993 | 0.046654 | -2.6137 | -2.3302 | -2.2629 | 0.44785 | 0.42235 | 0.62883 | -0.52807 | -0.0063135 | 0.0046787 | 2.2356 | 1.1115 | 1.0247 | 1.8019 | 2.2919 | 1.7
641.909 | -2.9614 | 3.0985 | 641.909 | 0.41293 | 0.037681 | 0.049678 | -2.5565 | -2.3241 | -2.2549 | 0.51488 | 0.42661 | 0.65729 | -0.73796 | -0.010776 | 0.0037729 | 2.1396 | 1.1098 | 1.0258 | 1.9707 | 2.2763 | 1.6963
642.061 | -2.9351 | 2.7084 | 642.061 | 0.47632 | 0.037292 | 0.052849 | -2.4883 | -2.3181 | -2.2465 | 0.58358 | 0.43062 | 0.68729 | -0.92122 | -0.015149 | 0.0029492 | 2.0136 | 1.1079 | 1.0268 | 2.1766 | 2.2594 | 1.692
642.214 | -2.8598 | 2.4171 | 642.214 | 0.52217 | 0.036591 | 0.056189 | -2.412 | -2.3123 | -2.2377 | 0.6482 | 0.4335 | 0.71899 | -1.0697 | -0.019064 | 0.0021811 | 1.8633 | 1.105 | 1.0276 | 2.3911 | 2.2372 | 1.687
642.366 | -2.6793 | 2.205 | 642.366 | 0.54888 | 0.035823 | 0.059619 | -2.3302 | -2.3065 | -2.2283 | 0.70326 | 0.43613 | 0.75298 | -1.1812 | -0.022882 | 0.0014544 | 1.6935 | 1.102 | 1.0285 | 2.5859 | 2.2138 | 1.6813
642.518 | -2.4908 | 2.1256 | 642.518 | 0.55412 | 0.034688 | 0.062539 | -2.2462 | -2.301 | -2.2189 | 0.74381 | 0.43757 | 0.78503 | -1.2482 | -0.026357 | 0.00081815 | 1.5102 | 1.098 | 1.0287 | 2.736 | 2.1856 | 1.6751
642.671 | -2.217 | 2.0597 | 642.671 | 0.53551 | 0.03349 | 0.066145 | -2.1636 | -2.2955 | -2.2083 | 0.76659 | 0.4388 | 0.82336 | -1.2651 | -0.029776 | 0.0001566 | 1.3195 | 1.0937 | 1.0292 | 2.8211 | 2.1567 | 1.6679
642.823 | -2.1926 | 1.6254 | 642.823 | 0.49498 | 0.031905 | 0.069863 | -2.0852 | -2.2904 | -2.1972 | 0.77213 | 0.43888 | 0.86396 | -1.2352 | -0.032369 | -0.00043627 | 1.1282 | 1.0886 | 1.0296 | 2.8369 | 2.1235 | 1.66
642.976 | -1.8321 | 1.1051 | 642.976 | 0.43688 | 0.030272 | 0.07372 | -2.0143 | -2.2853 | -2.1855 | 0.76184 | 0.43883 | 0.90679 | -1.166 | -0.034858 | -0.0010152 | 0.94476 | 1.0833 | 1.0301 | 2.7791 | 2.0897 | 1.6513
643.128 | -0.67602 | -0.5756 | 643.128 | 0.36382 | 0.028401 | 0.077748 | -1.953 | -2.2807 | -2.1732 | 0.73771 | 0.43762 | 0.95195 | -1.0547 | -0.03653 | -0.0015797 | 0.77451 | 1.0776 | 1.0305 | 2.6542 | 2.0516 | 1.6416
643.28 | 0.012974 | -1.5898 | 643.28 | 0.27908 | 0.02651 | 0.081921 | -1.9036 | -2.2761 | -2.1603 | 0.70304 | 0.43632 | 0.99959 | -0.91087 | -0.038131 | -0.0020817 | 0.62341 | 1.0717 | 1.0309 | 2.4756 | 2.0131 | 1.6314
643.433 | -0.55381 | -2.0063 | 643.433 | 0.18965 | 0.024554 | 0.086227 | -1.8668 | -2.2721 | -2.1467 | 0.66124 | 0.43408 | 1.0498 | -0.74618 | -0.038768 | -0.0024854 | 0.49492 | 1.0656 | 1.0311 | 2.2622 | 1.9709 | 1.6209
643.585 | -1.3155 | -1.5276 | 643.585 | 0.099182 | 0.022594 | 0.090133 | -1.8439 | -2.2681 | -2.1332 | 0.61559 | 0.43179 | 1.0979 | -0.56722 | -0.039356 | -0.0027765 | 0.3926 | 1.0594 | 1.0308 | 2.0308 | 1.9285 | 1.6102
643.738 | -1.7937 | -0.43736 | 643.738 | 0.01479 | 0.020933 | 0.094689 | -1.8357 | -2.2644 | -2.1182 | 0.56858 | 0.43007 | 1.1531 | -0.38563 | -0.038925 | -0.0030439 | 0.3204 | 1.0534 | 1.0309 | 1.8003 | 1.8831 | 1.5988
643.89 | -2.0985 | 0.12836 | 643.89 | -0.058965 | 0.019279 | 0.099355 | -1.8397 | -2.2606 | -2.1025 | 0.52225 | 0.42837 | 1.211 | -0.21444 | -0.038463 | -0.0032143 | 0.27577 | 1.0475 | 1.0309 | 1.5856 | 1.8376 | 1.5872
644.042 | -2.2014 | -0.41366 | 644.042 | -0.12323 | 0.017784 | 0.10417 | -1.8535 | -2.2574 | -2.0861 | 0.47653 | 0.42699 | 1.2713 | -0.053724 | -0.037059 | -0.0033149 | 0.25464 | 1.0417 | 1.0308 | 1.3886 | 1.7902 | 1.575
644.195 | -1.8269 | -0.21219 | 644.195 | -0.17457 | 0.016342 | 0.10919 | -1.8761 | -2.2542 | -2.069 | 0.43234 | 0.42579 | 1.3342 | 0.08541 | -0.035632 | -0.0034722 | 0.25584 | 1.036 | 1.0304 | 1.2152 | 1.7427 | 1.5622
644.347 | -2.0707 | 0.17562 | 644.347 | -0.21276 | 0.015923 | 0.11441 | -1.9053 | -2.2508 | -2.0513 | 0.38983 | 0.42806 | 1.3994 | 0.20019 | -0.033759 | -0.0037447 | 0.27618 | 1.0308 | 1.03 | 1.0653 | 1.6941 | 1.5489
644.5 | -2.1842 | 1.0533 | 644.5 | -0.23791 | 0.015582 | 0.11971 | -1.9389 | -2.2474 | -2.0328 | 0.34927 | 0.43052 | 1.4667 | 0.2876 | -0.031877 | -0.0039606 | 0.31134 | 1.0256 | 1.0293 | 0.9367 | 1.6456 | 1.5356
644.652 | -2.4883 | 1.0428 | 644.652 | -0.2529 | 0.016136 | 0.12515 | -1.9759 | -2.244 | -2.0136 | 0.31086 | 0.43525 | 1.5365 | 0.3513 | -0.029878 | -0.0040049 | 0.35856 | 1.0212 | 1.0285 | 0.82671 | 1.5968 | 1.5219
644.804 | -2.331 | 0.7927 | 644.804 | -0.25878 | 0.016798 | 0.13036 | -2.0146 | -2.2407 | -1.994 | 0.27531 | 0.44037 | 1.6069 | 0.39168 | -0.027849 | -0.0039045 | 0.41457 | 1.0168 | 1.0279 | 0.7336 | 1.5482 | 1.5078
644.957 | -1.7341 | 0.1495 | 644.957 | -0.25807 | 0.018318 | 0.13602 | -2.0538 | -2.2369 | -1.9729 | 0.24293 | 0.44854 | 1.6826 | 0.41291 | -0.025592 | -0.0037354 | 0.47575 | 1.0131 | 1.0272 | 0.65438 | 1.5005 | 1.4933
645.109 | -1.532 | 0.31002 | 645.109 | -0.25316 | 0.019996 | 0.14186 | -2.093 | -2.2331 | -1.9509 | 0.21404 | 0.45726 | 1.7616 | 0.41952 | -0.023361 | -0.0033983 | 0.53992 | 1.0094 | 1.0267 | 0.58793 | 1.4529 | 1.4787
645.262 | -1.9394 | 0.84857 | 645.262 | -0.24774 | 0.02261 | 0.14791 | -2.1313 | -2.2287 | -1.9281 | 0.18845 | 0.46922 | 1.8436 | 0.42118 | -0.02128 | -0.0030131 | 0.60376 | 1.0062 | 1.0263 | 0.52934 | 1.4067 | 1.4639
645.414 | -2.3033 | 1.279 | 645.414 | -0.24102 | 0.02547 | 0.15416 | -2.1687 | -2.2241 | -1.9044 | 0.16642 | 0.48205 | 1.9285 | 0.41748 | -0.019236 | -0.0026631 | 0.66758 | 1.0032 | 1.0259 | 0.48059 | 1.3609 | 1.4489
645.566 | -2.4153 | 1.241 | 645.566 | -0.23243 | 0.02948 | 0.16049 | -2.2047 | -2.2187 | -1.8798 | 0.14731 | 0.49895 | 2.0161 | 0.40991 | -0.017362 | -0.0023917 | 0.72992 | 1.0007 | 1.0256 | 0.43961 | 1.3172 | 1.4337
645.719 | -2.4453 | 0.40518 | 645.719 | -0.22406 | 0.033812 | 0.16691 | -2.2399 | -2.213 | -1.8542 | 0.13103 | 0.51721 | 2.1061 | 0.40412 | -0.015556 | -0.0020686 | 0.79177 | 0.99819 | 1.0252 | 0.40671 | 1.274 | 1.4184
645.871 | -2.2913 | -0.19364 | 645.871 | -0.2163 | 0.039372 | 0.17316 | -2.274 | -2.2061 | -1.8282 | 0.11718 | 0.54066 | 2.1968 | 0.40016 | -0.014011 | -0.0016211 | 0.85322 | 0.99601 | 1.0249 | 0.38131 | 1.233 | 1.4031
646.024 | -2.0625 | 0.52299 | 646.024 | -0.20869 | 0.045347 | 0.17976 | -2.307 | -2.1988 | -1.8006 | 0.10524 | 0.56605 | 2.2919 | 0.39835 | -0.012635 | -0.0011558 | 0.91452 | 0.99393 | 1.0245 | 0.36163 | 1.193 | 1.3878
646.176 | -2.1473 | 1.181 | 646.176 | -0.20152 | 0.052637 | 0.18647 | -2.339 | -2.19 | -1.7719 | 0.09453 | 0.5976 | 2.3897 | 0.39811 | -0.011796 | -0.00058916 | 0.97599 | 0.99221 | 1.0241 | 0.34533 | 1.1557 | 1.3724
646.328 | -2.625 | 1.3491 | 646.328 | -0.19239 | 0.060431 | 0.19329 | -2.3706 | -2.1805 | -1.7422 | 0.083539 | 0.63175 | 2.4904 | 0.39752 | -0.011182 | 5.2299e-05 | 1.0384 | 0.99055 | 1.0238 | 0.33011 | 1.1195 | 1.357
646.481 | -2.6728 | 1.2805 | 646.481 | -0.18407 | 0.069569 | 0.20023 | -2.4009 | -2.1692 | -1.7114 | 0.074385 | 0.67282 | 2.5936 | 0.39688 | -0.011169 | 0.00076921 | 1.1011 | 0.98906 | 1.0237 | 0.31528 | 1.0861 | 1.3417
646.633 | -2.5344 | 1.3684 | 646.633 | -0.17815 | 0.079243 | 0.20727 | -2.4295 | -2.157 | -1.6795 | 0.068502 | 0.71715 | 2.6992 | 0.39676 | -0.011314 | 0.0015511 | 1.1637 | 0.98753 | 1.0237 | 0.3033 | 1.054 | 1.3265
646.786 | -2.4711 | 1.2206 | 646.786 | -0.17319 | 0.090138 | 0.2144 | -2.4566 | -2.1427 | -1.6466 | 0.064396 | 0.76891 | 2.8071 | 0.39509 | -0.011817 | 0.0023836 | 1.225 | 0.98589 | 1.0239 | 0.29528 | 1.0246 | 1.3116
646.938 | -2.4266 | 1.2631 | 646.938 | -0.16827 | 0.10166 | 0.22137 | -2.4828 | -2.1272 | -1.6134 | 0.061218 | 0.82483 | 2.9152 | 0.38758 | -0.012516 | 0.0031742 | 1.2846 | 0.98421 | 1.0244 | 0.28886 | 0.99664 | 1.2969
647.09 | -2.5602 | 1.182 | 647.09 | -0.1624 | 0.11442 | 0.22867 | -2.508 | -2.1094 | -1.5783 | 0.058774 | 0.88898 | 3.0274 | 0.37082 | -0.013602 | 0.0040545 | 1.3425 | 0.98243 | 1.0251 | 0.28102 | 0.97151 | 1.2825
647.243 | -2.4739 | 0.85771 | 647.243 | -0.15452 | 0.12783 | 0.236 | -2.5319 | -2.09 | -1.5421 | 0.057021 | 0.95801 | 3.1412 | 0.34628 | -0.014874 | 0.0049432 | 1.3966 | 0.98052 | 1.0259 | 0.27403 | 0.94785 | 1.2683
647.395 | -2.4929 | 1.3675 | 647.395 | -0.14284 | 0.14233 | 0.24332 | -2.5546 | -2.068 | -1.5049 | 0.056119 | 1.0354 | 3.2562 | 0.30939 | -0.016465 | 0.0058643 | 1.4471 | 0.97841 | 1.0268 | 0.2663 | 0.92674 | 1.2543
647.548 | -2.4593 | 1.6075 | 647.548 | -0.12783 | 0.15752 | 0.25062 | -2.5749 | -2.0443 | -1.4666 | 0.05645 | 1.1184 | 3.3723 | 0.26272 | -0.018231 | 0.0068275 | 1.491 | 0.97615 | 1.0276 | 0.2612 | 0.90701 | 1.2407
647.7 | -2.449 | 1.8145 | 647.7 | -0.10813 | 0.17374 | 0.25788 | -2.5924 | -2.0179 | -1.4272 | 0.058349 | 1.2097 | 3.4891 | 0.20425 | -0.020258 | 0.0078867 | 1.5265 | 0.97369 | 1.0287 | 0.26018 | 0.88937 | 1.2273
647.852 | -2.4701 | 1.8653 | 647.852 | -0.084845 | 0.19061 | 0.26514 | -2.6073 | -1.9892 | -1.3868 | 0.061013 | 1.3075 | 3.6066 | 0.13567 | -0.022211 | 0.0090223 | 1.5532 | 0.97102 | 1.0299 | 0.26383 | 0.87351 | 1.2143
648.005 | -2.6441 | 2.0702 | 648.005 | -0.052154 | 0.20837 | 0.27218 | -2.6176 | -1.9578 | -1.3457 | 0.066466 | 1.4139 | 3.7243 | 0.054691 | -0.024066 | 0.010154 | 1.5686 | 0.96809 | 1.0314 | 0.27418 | 0.85998 | 1.2017
648.157 | -2.8433 | 2.111 | 648.157 | -0.011803 | 0.22672 | 0.27938 | -2.6218 | -1.9237 | -1.3032 | 0.075236 | 1.5274 | 3.8423 | -0.034159 | -0.025727 | 0.011349 | 1.5696 | 0.9649 | 1.0331 | 0.29488 | 0.84826 | 1.1892
648.31 | -2.9835 | 2.1476 | 648.31 | 0.033812 | 0.24575 | 0.28649 | -2.6188 | -1.8866 | -1.2595 | 0.0887 | 1.6492 | 3.9607 | -0.12416 | -0.027164 | 0.012489 | 1.5567 | 0.96141 | 1.0351 | 0.3244 | 0.83864 | 1.1772
648.462 | -2.9882 | 2.0859 | 648.462 | 0.086154 | 0.26534 | 0.2935 | -2.6089 | -1.8465 | -1.2148 | 0.10596 | 1.7784 | 4.0787 | -0.21526 | -0.028386 | 0.013633 | 1.5304 | 0.9578 | 1.0372 | 0.36128 | 0.83039 | 1.1655
648.614 | -2.9161 | 2.0392 | 648.614 | 0.14287 | 0.28551 | 0.30037 | -2.5905 | -1.8035 | -1.169 | 0.12797 | 1.9152 | 4.196 | -0.30318 | -0.029386 | 0.014815 | 1.4901 | 0.95408 | 1.0394 | 0.40438 | 0.82354 | 1.1542
648.767 | -2.8854 | 1.8814 | 648.767 | 0.20304 | 0.30614 | 0.30711 | -2.5634 | -1.7573 | -1.1221 | 0.15462 | 2.0593 | 4.3122 | -0.38697 | -0.029864 | 0.016069 | 1.4366 | 0.95026 | 1.0418 | 0.45175 | 0.81859 | 1.1434
648.919 | -2.8418 | 1.7905 | 648.919 | 0.26295 | 0.32718 | 0.31372 | -2.528 | -1.7082 | -1.0743 | 0.18463 | 2.2101 | 4.4273 | -0.4581 | -0.029874 | 0.017387 | 1.3729 | 0.94636 | 1.0445 | 0.49533 | 0.81531 | 1.133
649.072 | -2.8415 | 1.6536 | 649.072 | 0.32414 | 0.34847 | 0.32017 | -2.4832 | -1.6554 | -1.0254 | 0.21863 | 2.3677 | 4.5407 | -0.51672 | -0.029032 | 0.018735 | 1.298 | 0.94232 | 1.0475 | 0.53708 | 0.81395 | 1.123
649.224 | -2.7244 | 1.4043 | 649.224 | 0.38286 | 0.36996 | 0.32637 | -2.4282 | -1.5998 | -0.97606 | 0.25545 | 2.5307 | 4.6517 | -0.55665 | -0.027521 | 0.020109 | 1.2146 | 0.93816 | 1.0505 | 0.56853 | 0.81409 | 1.1135
649.376 | -2.6233 | 1.4246 | 649.376 | 0.4359 | 0.39148 | 0.33244 | -2.3645 | -1.5403 | -0.92525 | 0.29246 | 2.6992 | 4.7608 | -0.58034 | -0.025265 | 0.021533 | 1.1263 | 0.9343 | 1.0539 | 0.58773 | 0.81546 | 1.1044
649.529 | -2.2986 | 1.1058 | 649.529 | 0.48278 | 0.41303 | 0.33829 | -2.2934 | -1.4782 | -0.8735 | 0.32764 | 2.8716 | 4.8673 | -0.5901 | -0.022496 | 0.022998 | 1.0355 | 0.93064 | 1.0575 | 0.595 | 0.81768 | 1.0958
649.681 | -2.1823 | 0.42215 | 649.681 | 0.52219 | 0.43444 | 0.34391 | -2.2155 | -1.4119 | -0.82089 | 0.35948 | 3.0477 | 4.9707 | -0.58632 | -0.018962 | 0.0245 | 0.94434 | 0.9275 | 1.0613 | 0.59022 | 0.8209 | 1.0875
649.834 | -2.2261 | -0.099448 | 649.834 | 0.55403 | 0.45576 | 0.34929 | -2.1321 | -1.3433 | -0.76743 | 0.38666 | 3.2261 | 5.0708 | -0.57113 | -0.014968 | 0.026019 | 0.8551 | 0.92468 | 1.0651 | 0.57487 | 0.82473 | 1.0795
649.986 | -2.2245 | -0.024536 | 649.986 | 0.57444 | 0.47668 | 0.35444 | -2.0454 | -1.2706 | -0.71315 | 0.40586 | 3.4057 | 5.1675 | -0.54772 | -0.010424 | 0.027519 | 0.76922 | 0.92242 | 1.0692 | 0.55276 | 0.82953 | 1.0718
650.138 | -2.1526 | 0.056947 | 650.138 | 0.58953 | 0.49738 | 0.35938 | -1.9544 | -1.1957 | -0.65807 | 0.42286 | 3.586 | 5.2607 | -0.51896 | -0.0055928 | 0.029003 | 0.68761 | 0.92046 | 1.0735 | 0.52738 | 0.83484 | 1.0646
650.291 | -1.9192 | 0.39006 | 650.291 | 0.5999 | 0.51728 | 0.36393 | -1.8604 | -1.1168 | -0.60288 | 0.44028 | 3.7639 | 5.3488 | -0.4879 | -3.965e-05 | 0.030383 | 0.6113 | 0.91953 | 1.078 | 0.50302 | 0.84127 | 1.0576
650.443 | -1.7686 | 0.76402 | 650.443 | 0.60613 | 0.53684 | 0.36832 | -1.7648 | -1.036 | -0.54638 | 0.45922 | 3.9408 | 5.4333 | -0.45653 | 0.0058439 | 0.03181 | 0.53959 | 0.91908 | 1.083 | 0.48223 | 0.8482 | 1.0512
650.596 | -1.698 | 0.72362 | 650.596 | 0.61073 | 0.55537 | 0.37243 | -1.6686 | -0.95114 | -0.48923 | 0.48214 | 4.1125 | 5.5131 | -0.42742 | 0.012654 | 0.033196 | 0.47249 | 0.92022 | 1.0883 | 0.46705 | 0.85598 | 1.0451
650.748 | -1.4139 | 0.46125 | 650.748 | 0.6154 | 0.57351 | 0.37615 | -1.5714 | -0.86467 | -0.43146 | 0.51418 | 4.2821 | 5.5874 | -0.39711 | 0.019824 | 0.034595 | 0.40939 | 0.92199 | 1.0937 | 0.45849 | 0.86409 | 1.0393
650.9 | -1.0247 | 0.46902 | 650.9 | 0.62474 | 0.5903 | 0.37948 | -1.473 | -0.77428 | -0.37315 | 0.56214 | 4.4426 | 5.6559 | -0.3646 | 0.027802 | 0.035959 | 0.35123 | 0.92566 | 1.0992 | 0.45798 | 0.87317 | 1.0337
651.053 | -1.0486 | 0.29839 | 651.053 | 0.63479 | 0.60665 | 0.38239 | -1.3752 | -0.68259 | -0.31439 | 0.62139 | 4.6 | 5.7181 | -0.33087 | 0.036047 | 0.037252 | 0.29724 | 0.92995 | 1.1049 | 0.46383 | 0.88258 | 1.0283
651.205 | -0.84081 | 0.76588 | 651.205 | 0.65836 | 0.62123 | 0.38492 | -1.2734 | -0.58735 | -0.25525 | 0.71231 | 4.7434 | 5.7743 | -0.28992 | 0.044565 | 0.038521 | 0.24913 | 0.93615 | 1.1109 | 0.47668 | 0.89265 | 1.0232
651.358 | -1.0866 | 0.90114 | 651.358 | 0.69774 | 0.63533 | 0.3871 | -1.1661 | -0.49113 | -0.19634 | 0.8402 | 4.8829 | 5.8245 | -0.23943 | 0.053157 | 0.039711 | 0.20805 | 0.94286 | 1.1168 | 0.49587 | 0.9029 | 1.0183
651.51 | -1.0275 | 0.71499 | 651.51 | 0.75543 | 0.64723 | 0.38884 | -1.0512 | -0.39194 | -0.13651 | 1.0114 | 5.0034 | 5.8677 | -0.17699 | 0.061877 | 0.040991 | 0.1764 | 0.95166 | 1.1231 | 0.52234 | 0.9135 | 1.0136
651.662 | -1.209 | -0.13481 | 651.662 | 0.83174 | 0.65863 | 0.39016 | -0.92697 | -0.29207 | -0.07639 | 1.2254 | 5.1197 | 5.9043 | -0.10221 | 0.070625 | 0.042257 | 0.15619 | 0.96093 | 1.1295 | 0.55738 | 0.92418 | 1.0091
651.815 | -1.1422 | -0.96048 | 651.815 | 0.9212 | 0.66757 | 0.3911 | -0.78928 | -0.18972 | -0.016072 | 1.479 | 5.2132 | 5.9342 | -0.011045 | 0.079373 | 0.043453 | 0.14765 | 0.97252 | 1.136 | 0.59848 | 0.93463 | 1.0047
651.967 | -1.207 | -1.0681 | 651.967 | 1.0241 | 0.67607 | 0.39167 | -0.63705 | -0.086921 | 0.044391 | 1.7682 | 5.3025 | 5.9575 | 0.091088 | 0.088121 | 0.044566 | 0.15374 | 0.98452 | 1.1428 | 0.64758 | 0.94505 | 1.0005
652.12 | -1.112 | -0.50957 | 652.12 | 1.1357 | 0.68194 | 0.39188 | -0.4686 | 0.017625 | 0.10491 | 2.082 | 5.3655 | 5.9744 | 0.20145 | 0.096401 | 0.045583 | 0.17598 | 0.9991 | 1.1499 | 0.70424 | 0.95459 | 0.99665
652.272 | -1.2199 | -0.46424 | 652.272 | 1.2441 | 0.68744 | 0.39166 | -0.28544 | 0.12237 | 0.1654 | 2.3989 | 5.4249 | 5.9842 | 0.31186 | 0.10461 | 0.046513 | 0.21398 | 1.014 | 1.1571 | 0.76466 | 0.964 | 0.99278
652.424 | -1.259 | -0.83451 | 652.424 | 1.3507 | 0.68998 | 0.39087 | -0.08448 | 0.22804 | 0.22556 | 2.7075 | 5.4544 | 5.987 | 0.42317 | 0.11207 | 0.047313 | 0.26964 | 1.0316 | 1.1642 | 0.82814 | 0.97112 | 0.98895
652.577 | -1.229 | -0.71144 | 652.577 | 1.4442 | 0.69222 | 0.38986 | 0.13312 | 0.33381 | 0.28535 | 2.978 | 5.481 | 5.9819 | 0.52633 | 0.11945 | 0.047906 | 0.34361 | 1.0494 | 1.1713 | 0.88863 | 0.97801 | 0.98504
652.729 | -0.84713 | -0.16841 | 652.729 | 1.5185 | 0.69103 | 0.38813 | 0.36214 | 0.43972 | 0.34519 | 3.1886 | 5.4745 | 5.9691 | 0.61582 | 0.12633 | 0.048364 | 0.43241 | 1.069 | 1.1783 | 0.93959 | 0.98411 | 0.98164
652.882 | -0.43887 | 0.25277 | 652.882 | 1.5621 | 0.68962 | 0.38597 | 0.60132 | 0.54564 | 0.4047 | 3.3181 | 5.4661 | 5.9494 | 0.68983 | 0.13318 | 0.048699 | 0.53371 | 1.0887 | 1.1854 | 0.97672 | 0.99016 | 0.97827
653.034 | 1.1701 | 1.1001 | 653.034 | 1.5749 | 0.6845 | 0.38341 | 0.84478 | 0.65082 | 0.4639 | 3.3559 | 5.4238 | 5.9229 | 0.7448 | 0.13865 | 0.048964 | 0.64495 | 1.11 | 1.1927 | 0.99495 | 0.99428 | 0.97471
653.186 | 2.0726 | 1.4517 | 653.186 | 1.5557 | 0.67926 | 0.38047 | 1.0878 | 0.75596 | 0.52277 | 3.2982 | 5.3804 | 5.8897 | 0.78006 | 0.14408 | 0.049141 | 0.76296 | 1.1314 | 1.2002 | 0.99171 | 0.99835 | 0.97089
653.339 | 2.5203 | 1.3367 | 653.339 | 1.5027 | 0.67053 | 0.3772 | 1.3243 | 0.85891 | 0.58125 | 3.1493 | 5.3051 | 5.8503 | 0.79374 | 0.14795 | 0.049155 | 0.88377 | 1.1542 | 1.2078 | 0.96581 | 0.99968 | 0.96693
653.491 | 2.6682 | 1.0647 | 653.491 | 1.4227 | 0.66167 | 0.37359 | 1.5516 | 0.96174 | 0.63919 | 2.9217 | 5.2285 | 5.805 | 0.78993 | 0.15176 | 0.048981 | 1.0056 | 1.177 | 1.2154 | 0.91927 | 1.0009 | 0.96244
653.644 | 2.7017 | 1.045 | 653.644 | 1.3182 | 0.64961 | 0.36962 | 1.7638 | 1.0616 | 0.6959 | 2.6298 | 5.1229 | 5.7535 | 0.76761 | 0.15412 | 0.048996 | 1.1253 | 1.2007 | 1.2229 | 0.85347 | 0.99948 | 0.95854
653.796 | 2.9232 | 1.5715 | 653.796 | 1.1981 | 0.63733 | 0.36517 | 1.9578 | 1.1612 | 0.75255 | 2.303 | 5.0153 | 5.6952 | 0.73052 | 0.15634 | 0.048663 | 1.2402 | 1.2243 | 1.2306 | 0.7742 | 0.99784 | 0.95408
653.948 | 2.9773 | 1.9374 | 653.948 | 1.0711 | 0.62214 | 0.36035 | 2.132 | 1.257 | 0.80857 | 1.9654 | 4.8836 | 5.6309 | 0.68397 | 0.15685 | 0.04834 | 1.3487 | 1.2484 | 1.2382 | 0.68759 | 0.99347 | 0.94961
654.101 | 2.9721 | 1.7458 | 654.101 | 0.93734 | 0.60669 | 0.35517 | 2.288 | 1.3523 | 0.86391 | 1.6303 | 4.7498 | 5.5612 | 0.62995 | 0.15713 | 0.047994 | 1.4502 | 1.2724 | 1.2459 | 0.59857 | 0.9888 | 0.94515
654.253 | 2.8252 | 1.4874 | 654.253 | 0.80797 | 0.58888 | 0.34965 | 2.4241 | 1.4429 | 0.9185 | 1.318 | 4.5983 | 5.4862 | 0.57256 | 0.1555 | 0.047565 | 1.5432 | 1.2963 | 1.2537 | 0.51155 | 0.98148 | 0.94039
654.406 | 2.8227 | 1.4953 | 654.406 | 0.68619 | 0.57073 | 0.34384 | 2.541 | 1.5328 | 0.97222 | 1.0386 | 4.4445 | 5.4064 | 0.51325 | 0.15362 | 0.047032 | 1.6269 | 1.3201 | 1.2614 | 0.42975 | 0.97387 | 0.93526
654.558 | 2.7199 | 1.9575 | 654.558 | 0.57718 | 0.5504 | 0.33773 | 2.6409 | 1.6179 | 1.025 | 0.79825 | 4.2768 | 5.3222 | 0.45416 | 0.15021 | 0.046424 | 1.7019 | 1.3431 | 1.2691 | 0.35495 | 0.96438 | 0.93007
654.71 | 2.7003 | 2.0731 | 654.71 | 0.48317 | 0.52973 | 0.3313 | 2.7249 | 1.7019 | 1.0761 | 0.60034 | 4.1073 | 5.2335 | 0.39549 | 0.14651 | 0.04591 | 1.7683 | 1.3659 | 1.2762 | 0.28766 | 0.95457 | 0.92583
654.863 | 2.7885 | 2.1061 | 654.863 | 0.40621 | 0.50737 | 0.3245 | 2.7948 | 1.7806 | 1.1269 | 0.44559 | 3.9293 | 5.14 | 0.34033 | 0.14141 | 0.045261 | 1.8259 | 1.3878 | 1.2835 | 0.22923 | 0.94318 | 0.92124
655.015 | 2.8324 | 2.0264 | 655.015 | 0.34638 | 0.48471 | 0.3174 | 2.8532 | 1.8579 | 1.1766 | 0.32924 | 3.7505 | 5.0424 | 0.2925 | 0.13598 | 0.044697 | 1.875 | 1.4094 | 1.2905 | 0.18284 | 0.93152 | 0.91696
655.168 | 2.9593 | 2.2047 | 655.168 | 0.29316 | 0.46083 | 0.31 | 2.9052 | 1.9296 | 1.2253 | 0.23417 | 3.5687 | 4.941 | 0.24604 | 0.12924 | 0.044088 | 1.9183 | 1.4297 | 1.2973 | 0.1421 | 0.91883 | 0.91244
655.32 | 2.9853 | 2.1488 | 655.32 | 0.25148 | 0.43667 | 0.30228 | 2.95 | 1.9997 | 1.2729 | 0.16398 | 3.3871 | 4.8358 | 0.20617 | 0.12223 | 0.043381 | 1.9549 | 1.4494 | 1.3038 | 0.11084 | 0.90611 | 0.90765
655.472 | 3.1053 | 2.1005 | 655.472 | 0.21843 | 0.41161 | 0.29432 | 2.989 | 2.0641 | 1.3193 | 0.11289 | 3.2061 | 4.7277 | 0.17094 | 0.11436 | 0.04263 | 1.9858 | 1.4673 | 1.3102 | 0.085575 | 0.89332 | 0.90265
655.625 | 3.0829 | 1.9123 | 655.625 | 0.19333 | 0.38637 | 0.28616 | 3.0238 | 2.1265 | 1.3645 | 0.076882 | 3.0266 | 4.6172 | 0.14222 | 0.10619 | 0.041827 | 2.0121 | 1.4845 | 1.3165 | 0.066437 | 0.88059 | 0.89744
655.777 | 3.1103 | 2.1026 | 655.777 | 0.17514 | 0.36062 | 0.27805 | 3.0551 | 2.1834 | 1.4077 | 0.05394 | 2.851 | 4.5072 | 0.12108 | 0.09717 | 0.040795 | 2.0341 | 1.4998 | 1.3228 | 0.054118 | 0.86801 | 0.89243
655.93 | 3.1206 | 2.0811 | 655.93 | 0.16321 | 0.33485 | 0.2695 | 3.0832 | 2.238 | 1.4503 | 0.041608 | 2.6784 | 4.3928 | 0.10705 | 0.087949 | 0.039854 | 2.0527 | 1.5142 | 1.3287 | 0.046909 | 0.85571 | 0.88692
656.082 | 3.1799 | 2.2551 | 656.082 | 0.15788 | 0.30901 | 0.2608 | 3.1081 | 2.2873 | 1.4915 | 0.038565 | 2.5128 | 4.2773 | 0.098182 | 0.078247 | 0.038771 | 2.068 | 1.5268 | 1.3343 | 0.044136 | 0.84403 | 0.88136
656.234 | 3.3188 | 2.1542 | 656.234 | 0.15069 | 0.28322 | 0.252 | 3.1326 | 2.334 | 1.5315 | 0.035388 | 2.3514 | 4.1608 | 0.087676 | 0.068427 | 0.037567 | 2.0814 | 1.5384 | 1.3396 | 0.045828 | 0.83282 | 0.87587
656.387 | 3.2278 | 2.0938 | 656.387 | 0.14446 | 0.25757 | 0.24313 | 3.1553 | 2.3756 | 1.5702 | 0.034751 | 2.1985 | 4.0439 | 0.076923 | 0.058374 | 0.036286 | 2.0926 | 1.5481 | 1.3447 | 0.053375 | 0.82254 | 0.87037
656.539 | 3.2199 | 1.9547 | 656.539 | 0.13724 | 0.23209 | 0.2342 | 3.1765 | 2.4144 | 1.6076 | 0.035389 | 2.051 | 3.9268 | 0.064707 | 0.048298 | 0.034939 | 2.1025 | 1.5566 | 1.3496 | 0.065326 | 0.81284 | 0.86487
656.692 | 3.0425 | 1.7433 | 656.692 | 0.13028 | 0.20689 | 0.22524 | 3.1971 | 2.4482 | 1.6437 | 0.036265 | 1.9132 | 3.8098 | 0.053736 | 0.038182 | 0.033514 | 2.112 | 1.5631 | 1.3543 | 0.079782 | 0.80414 | 0.85947
656.844 | 3.0204 | 1.865 | 656.844 | 0.12007 | 0.18197 | 0.21613 | 3.2159 | 2.4792 | 1.6782 | 0.038457 | 1.7818 | 3.6934 | 0.037419 | 0.028189 | 0.032161 | 2.1184 | 1.5683 | 1.359 | 0.10211 | 0.7961 | 0.85392
656.996 | 3.0843 | 2.1739 | 656.996 | 0.10632 | 0.15748 | 0.20747 | 3.2327 | 2.5055 | 1.7108 | 0.041668 | 1.6604 | 3.58 | 0.017184 | 0.018388 | 0.030413 | 2.1224 | 1.5717 | 1.3634 | 0.13146 | 0.78908 | 0.84932
657.149 | 3.2309 | 2.3197 | 657.149 | 0.088407 | 0.13344 | 0.19847 | 3.247 | 2.5287 | 1.7427 | 0.0462 | 1.5459 | 3.465 | -0.010248 | 0.0088812 | 0.028759 | 2.123 | 1.5739 | 1.3674 | 0.16968 | 0.78275 | 0.84449
657.301 | 3.3077 | 2.3224 | 657.301 | 0.064767 | 0.11002 | 0.18954 | 3.2585 | 2.5479 | 1.7733 | 0.052428 | 1.4408 | 3.3515 | -0.047614 | -0.00022421 | 0.027177 | 2.1187 | 1.5745 | 1.3714 | 0.2185 | 0.77736 | 0.8394
657.454 | 3.3827 | 2.1588 | 657.454 | 0.034788 | 0.087211 | 0.18068 | 3.2658 | 2.564 | 1.8025 | 0.061079 | 1.343 | 3.2397 | -0.095979 | -0.0089515 | 0.025712 | 2.1074 | 1.5739 | 1.3754 | 0.28019 | 0.77256 | 0.8343
657.606 | 3.4139 | 2.1165 | 657.606 | -0.0021309 | 0.065149 | 0.17192 | 3.268 | 2.5765 | 1.8303 | 0.073084 | 1.254 | 3.1298 | -0.15366 | -0.017228 | 0.024226 | 2.0876 | 1.5718 | 1.3793 | 0.35609 | 0.76845 | 0.8292
657.758 | 3.4358 | 2.2041 | 657.758 | -0.043092 | 0.043919 | 0.16322 | 3.2649 | 2.5859 | 1.8568 | 0.087818 | 1.1727 | 3.0217 | -0.21534 | -0.024929 | 0.022596 | 2.0595 | 1.5687 | 1.3827 | 0.44357 | 0.76488 | 0.82411
657.911 | 3.4419 | 2.3925 | 657.911 | -0.090996 | 0.023559 | 0.15456 | 3.2544 | 2.5921 | 1.8817 | 0.10759 | 1.0995 | 2.9155 | -0.28366 | -0.032028 | 0.020699 | 2.0207 | 1.5644 | 1.3857 | 0.54362 | 0.76187 | 0.82007
658.063 | 3.5383 | 2.4834 | 658.063 | -0.14351 | 0.00409 | 0.14631 | 3.2356 | 2.5952 | 1.9046 | 0.13178 | 1.0338 | 2.8137 | -0.35336 | -0.038594 | 0.018999 | 1.9708 | 1.559 | 1.3887 | 0.65211 | 0.75913 | 0.81525
658.216 | 3.5261 | 2.5101 | 658.216 | -0.19742 | -0.014572 | 0.13789 | 3.2087 | 2.5954 | 1.9265 | 0.15899 | 0.97512 | 2.7135 | -0.41959 | -0.044672 | 0.016827 | 1.9102 | 1.5526 | 1.3912 | 0.76368 | 0.75664 | 0.81155
658.368 | 3.536 | 2.5408 | 658.368 | -0.25088 | -0.032363 | 0.12956 | 3.1736 | 2.5925 | 1.9469 | 0.18826 | 0.92388 | 2.6162 | -0.47813 | -0.050217 | 0.014542 | 1.8406 | 1.545 | 1.3935 | 0.87163 | 0.75461 | 0.80776
658.52 | 3.4867 | 2.5521 | 658.52 | -0.30245 | -0.049448 | 0.12125 | 3.1308 | 2.5871 | 1.9661 | 0.21844 | 0.87872 | 2.5213 | -0.52481 | -0.055331 | 0.012247 | 1.7631 | 1.5366 | 1.3954 | 0.97032 | 0.75296 | 0.80449
658.673 | 3.4528 | 2.525 | 658.673 | -0.34964 | -0.065367 | 0.11301 | 3.0804 | 2.5788 | 1.9841 | 0.24783 | 0.84015 | 2.4285 | -0.55648 | -0.059612 | 0.010021 | 1.6801 | 1.5276 | 1.3969 | 1.0533 | 0.75087 | 0.80266
658.825 | 3.4021 | 2.3715 | 658.825 | -0.38942 | -0.080454 | 0.10495 | 3.0239 | 2.5684 | 2.001 | 0.27436 | 0.8063 | 2.3377 | -0.57146 | -0.0633 | 0.0078806 | 1.5937 | 1.5181 | 1.3978 | 1.1164 | 0.74848 | 0.80171
658.978 | 3.2311 | 1.9243 | 658.978 | -0.42192 | -0.094192 | 0.09711 | 2.9617 | 2.5557 | 2.0168 | 0.29658 | 0.77734 | 2.2494 | -0.56888 | -0.066122 | 0.0057281 | 1.5063 | 1.5082 | 1.3986 | 1.1557 | 0.7454 | 0.80079
659.13 | 3.1225 | 0.43176 | 659.13 | -0.44518 | -0.10709 | 0.089994 | 2.8948 | 2.5414 | 2.0311 | 0.31258 | 0.75143 | 2.1661 | -0.54884 | -0.068402 | 0.0040372 | 1.4204 | 1.498 | 1.3993 | 1.1685 | 0.74188 | 0.79869
659.282 | 2.7348 | -0.25107 | 659.282 | -0.45889 | -0.11858 | 0.082615 | 2.8247 | 2.5248 | 2.0445 | 0.32141 | 0.72986 | 2.0843 | -0.51539 | -0.069728 | 0.001911 | 1.3387 | 1.4875 | 1.3994 | 1.1561 | 0.73801 | 0.79859
659.435 | 2.2925 | -0.51459 | 659.435 | -0.46417 | -0.12931 | 0.075391 | 2.7534 | 2.507 | 2.0568 | 0.3232 | 0.71063 | 2.0057 | -0.47279 | -0.070535 | -0.00016276 | 1.2626 | 1.4768 | 1.399 | 1.123 | 0.73394 | 0.79913
659.587 | 2.1574 | -0.041006 | 659.587 | -0.46105 | -0.13855 | 0.068352 | 2.6815 | 2.4872 | 2.068 | 0.31855 | 0.69483 | 1.9302 | -0.42108 | -0.070227 | -0.0021957 | 1.1936 | 1.4661 | 1.3983 | 1.0728 | 0.72911 | 0.80038
659.74 | 2.201 | 0.4248 | 659.74 | -0.45104 | -0.14709 | 0.061539 | 2.6106 | 2.4665 | 2.0782 | 0.30817 | 0.68064 | 1.8577 | -0.36409 | -0.069395 | -0.0042609 | 1.1333 | 1.4555 | 1.3973 | 1.0097 | 0.72391 | 0.80218
659.892 | 2.4502 | 1.776 | 659.892 | -0.43328 | -0.154 | 0.055032 | 2.5424 | 2.4442 | 2.0873 | 0.29233 | 0.66911 | 1.7889 | -0.30551 | -0.067606 | -0.0063755 | 1.0816 | 1.4453 | 1.3961 | 0.93854 | 0.71792 | 0.80421
660.044 | 2.5178 | 2.0758 | 660.044 | -0.41163 | -0.16025 | 0.048879 | 2.4768 | 2.4213 | 2.0955 | 0.27341 | 0.65865 | 1.7231 | -0.24626 | -0.065431 | -0.0085078 | 1.0388 | 1.4354 | 1.3946 | 0.86267 | 0.7116 | 0.80679
660.197 | 2.6308 | 2.0192 | 660.197 | -0.38745 | -0.1649 | 0.043456 | 2.4143 | 2.3973 | 2.1026 | 0.25284 | 0.64961 | 1.6616 | -0.18958 | -0.062422 | -0.010252 | 1.0045 | 1.426 | 1.3931 | 0.78558 | 0.70466 | 0.80834
660.349 | 2.5183 | 1.3359 | 660.349 | -0.36268 | -0.169 | 0.037863 | 2.3558 | 2.3728 | 2.1092 | 0.23223 | 0.64105 | 1.6011 | -0.13692 | -0.059126 | -0.012358 | 0.97934 | 1.4169 | 1.3908 | 0.71113 | 0.6975 | 0.81246
660.502 | 2.3317 | 0.48259 | 660.502 | -0.3403 | -0.17154 | 0.032528 | 2.3012 | 2.3476 | 2.1151 | 0.21351 | 0.63279 | 1.5429 | -0.091045 | -0.055097 | -0.014438 | 0.96175 | 1.4086 | 1.3882 | 0.64141 | 0.68992 | 0.81712
660.654 | 1.9738 | 0.31323 | 660.654 | -0.31927 | -0.17364 | 0.027421 | 2.2493 | 2.3222 | 2.1202 | 0.19684 | 0.62463 | 1.4877 | -0.047446 | -0.050855 | -0.016533 | 0.95042 | 1.4006 | 1.3855 | 0.57662 | 0.68223 | 0.82193
660.806 | 1.6274 | 0.17 | 660.806 | -0.3025 | -0.17421 | 0.022551 | 2.2004 | 2.2965 | 2.1244 | 0.18341 | 0.61623 | 1.4357 | -0.0075648 | -0.046339 | -0.018709 | 0.94568 | 1.3939 | 1.3825 | 0.51797 | 0.67372 | 0.82705
660.959 | 1.7103 | 0.4533 | 660.959 | -0.29108 | -0.17442 | 0.017955 | 2.1536 | 2.2708 | 2.1279 | 0.17381 | 0.60777 | 1.3869 | 0.02884 | -0.041757 | -0.020929 | 0.94683 | 1.3874 | 1.3792 | 0.46568 | 0.66502 | 0.83339
661.111 | 1.9963 | 0.39505 | 661.111 | -0.28411 | -0.17313 | 0.01363 | 2.1086 | 2.2451 | 2.1307 | 0.16784 | 0.5989 | 1.3409 | 0.059313 | -0.03691 | -0.023137 | 0.95252 | 1.3821 | 1.3753 | 0.41941 | 0.65626 | 0.84105
661.264 | 2.1567 | 0.70225 | 661.264 | -0.28422 | -0.17155 | 0.0096797 | 2.0637 | 2.2195 | 2.1332 | 0.16622 | 0.58994 | 1.2966 | 0.086079 | -0.032013 | -0.025049 | 0.96298 | 1.377 | 1.3716 | 0.3794 | 0.64749 | 0.84784
661.416 | 2.2452 | 0.82412 | 661.416 | -0.29098 | -0.16849 | 0.0062766 | 2.0184 | 2.1945 | 2.1342 | 0.16875 | 0.58039 | 1.2582 | 0.1076 | -0.026936 | -0.027243 | 0.9777 | 1.3733 | 1.3671 | 0.34579 | 0.63922 | 0.8566
661.568 | 2.2152 | 1.231 | 661.568 | -0.30388 | -0.16522 | 0.0027132 | 1.9722 | 2.1697 | 2.1354 | 0.17496 | 0.57076 | 1.2193 | 0.1228 | -0.021832 | -0.029516 | 0.99583 | 1.3697 | 1.3622 | 0.31782 | 0.63102 | 0.86664
661.721 | 2.2417 | 1.5596 | 661.721 | -0.31706 | -0.1605 | -0.00061715 | 1.9233 | 2.1458 | 2.1361 | 0.18174 | 0.5609 | 1.1833 | 0.13623 | -0.017014 | -0.031872 | 1.015 | 1.3673 | 1.3569 | 0.29267 | 0.62373 | 0.87801
661.873 | 2.2355 | 1.7163 | 661.873 | -0.33086 | -0.15563 | -0.0037354 | 1.8726 | 2.1221 | 2.1362 | 0.18909 | 0.551 | 1.15 | 0.14553 | -0.012226 | -0.034306 | 1.0359 | 1.3649 | 1.3513 | 0.27155 | 0.61654 | 0.89058
662.026 | 2.205 | 1.5911 | 662.026 | -0.34268 | -0.14914 | -0.0066379 | 1.8202 | 2.0999 | 2.1358 | 0.19592 | 0.54199 | 1.1191 | 0.15218 | -0.0077524 | -0.036806 | 1.0583 | 1.3636 | 1.3453 | 0.25465 | 0.61092 | 0.90424
662.178 | 1.9696 | 1.1379 | 662.178 | -0.35108 | -0.14255 | -0.0093272 | 1.7664 | 2.0777 | 2.135 | 0.201 | 0.53302 | 1.0905 | 0.15487 | -0.0032979 | -0.039397 | 1.082 | 1.3623 | 1.3389 | 0.24123 | 0.60539 | 0.91898
662.33 | 1.8388 | 0.49047 | 662.33 | -0.35305 | -0.13445 | -0.011808 | 1.7123 | 2.0574 | 2.1338 | 0.20351 | 0.52461 | 1.0643 | 0.15847 | 0.0005877 | -0.042042 | 1.1073 | 1.3621 | 1.3321 | 0.23059 | 0.6011 | 0.93514
662.483 | 1.5885 | 0.57772 | 662.483 | -0.34563 | -0.12631 | -0.013528 | 1.6591 | 2.0371 | 2.1319 | 0.20274 | 0.51622 | 1.0428 | 0.16598 | 0.0044544 | -0.044407 | 1.1341 | 1.3619 | 1.3254 | 0.22363 | 0.59684 | 0.95017
662.635 | 1.335 | 1.1362 | 662.635 | -0.32806 | -0.11732 | -0.015607 | 1.608 | 2.0192 | 2.1301 | 0.19799 | 0.508 | 1.0208 | 0.17886 | 0.0074654 | -0.047131 | 1.162 | 1.3629 | 1.3178 | 0.22111 | 0.59415 | 0.96837
662.788 | 1.3287 | 1.3948 | 662.788 | -0.30023 | -0.1083 | -0.017489 | 1.5604 | 2.0015 | 2.1281 | 0.1899 | 0.49982 | 1.0009 | 0.19567 | 0.010441 | -0.049917 | 1.1912 | 1.3639 | 1.3097 | 0.22143 | 0.59152 | 0.98773
662.94 | 1.2554 | 1.5169 | 662.94 | -0.26166 | -0.098368 | -0.019221 | 1.5171 | 1.9865 | 2.1258 | 0.17928 | 0.49271 | 0.98279 | 0.21476 | 0.012334 | -0.052786 | 1.2229 | 1.3654 | 1.3012 | 0.22364 | 0.59055 | 1.0084
663.092 | 1.19 | 1.0691 | 663.092 | -0.21392 | -0.088398 | -0.020866 | 1.4801 | 1.9718 | 2.1231 | 0.16789 | 0.48569 | 0.96671 | 0.23746 | 0.014204 | -0.055753 | 1.2573 | 1.3671 | 1.2921 | 0.22763 | 0.58965 | 1.0307
663.245 | 1.1849 | 1.2831 | 663.245 | -0.15875 | -0.077849 | -0.022417 | 1.4506 | 1.9599 | 2.1203 | 0.15764 | 0.48017 | 0.95251 | 0.2596 | 0.015716 | -0.058802 | 1.2947 | 1.3696 | 1.2827 | 0.23251 | 0.58994 | 1.0541
663.397 | 1.053 | 0.64969 | 663.397 | -0.097661 | -0.067272 | -0.023805 | 1.43 | 1.9484 | 2.1173 | 0.15034 | 0.47484 | 0.93988 | 0.28046 | 0.017107 | -0.061956 | 1.3361 | 1.3721 | 1.2727 | 0.23806 | 0.59039 | 1.079
663.55 | 1.0482 | 0.73536 | 663.55 | -0.033107 | -0.056426 | -0.024493 | 1.4196 | 1.9397 | 2.1137 | 0.14768 | 0.47123 | 0.93219 | 0.29781 | 0.017361 | -0.064953 | 1.3815 | 1.3747 | 1.263 | 0.24224 | 0.59233 | 1.1034
663.702 | 1.1362 | 1.0814 | 663.702 | 0.031995 | -0.045612 | -0.025615 | 1.42 | 1.9314 | 2.1104 | 0.15055 | 0.46787 | 0.92293 | 0.31159 | 0.017412 | -0.06831 | 1.4291 | 1.3773 | 1.2521 | 0.24413 | 0.59473 | 1.1312
663.854 | 1.2204 | 1.6017 | 663.854 | 0.095282 | -0.035016 | -0.026663 | 1.4304 | 1.9256 | 2.107 | 0.15841 | 0.46622 | 0.91558 | 0.32218 | 0.016078 | -0.071785 | 1.4783 | 1.3791 | 1.2407 | 0.24379 | 0.60033 | 1.1606
664.007 | 1.2565 | 1.8065 | 664.007 | 0.15595 | -0.024478 | -0.027689 | 1.4504 | 1.9202 | 2.1033 | 0.17077 | 0.46507 | 0.91029 | 0.3269 | 0.014543 | -0.075358 | 1.5295 | 1.3807 | 1.2288 | 0.24029 | 0.60647 | 1.1912
664.159 | 1.2142 | 1.9654 | 664.159 | 0.21088 | -0.014268 | -0.028685 | 1.4788 | 1.9172 | 2.0994 | 0.18591 | 0.46651 | 0.90702 | 0.32646 | 0.011947 | -0.079045 | 1.5807 | 1.3818 | 1.2164 | 0.23378 | 0.61544 | 1.2233
664.312 | 1.2782 | 2.0362 | 664.312 | 0.25634 | -0.0041499 | -0.029645 | 1.5143 | 1.9148 | 2.0953 | 0.20165 | 0.46858 | 0.9057 | 0.32008 | 0.009131 | -0.082831 | 1.631 | 1.3826 | 1.2035 | 0.22428 | 0.62505 | 1.2567
664.464 | 1.2845 | 2.0458 | 664.464 | 0.29135 | 0.0055822 | -0.030517 | 1.5556 | 1.9146 | 2.0911 | 0.21637 | 0.4733 | 0.90609 | 0.30577 | 0.0053926 | -0.086748 | 1.6787 | 1.3827 | 1.1901 | 0.21353 | 0.63737 | 1.2917
664.616 | 1.2348 | 1.7814 | 664.616 | 0.31177 | 0.015222 | -0.030825 | 1.6006 | 1.9151 | 2.0865 | 0.22912 | 0.4785 | 0.91002 | 0.28307 | 0.0014267 | -0.090472 | 1.7225 | 1.3824 | 1.1765 | 0.20517 | 0.65033 | 1.3265
664.769 | 1.5328 | 1.5677 | 664.769 | 0.31723 | 0.02454 | -0.031655 | 1.6477 | 1.9179 | 2.0821 | 0.23828 | 0.48536 | 0.91328 | 0.25324 | -0.0033277 | -0.094662 | 1.7617 | 1.3813 | 1.1619 | 0.19952 | 0.66555 | 1.3646
664.921 | 1.6198 | 1.4983 | 664.921 | 0.309 | 0.033658 | -0.032479 | 1.6947 | 1.9214 | 2.0777 | 0.24352 | 0.49293 | 0.91777 | 0.21734 | -0.0083071 | -0.098976 | 1.796 | 1.3797 | 1.1468 | 0.19722 | 0.68157 | 1.404
665.074 | 2.1011 | 1.8094 | 665.074 | 0.29068 | 0.042196 | -0.033322 | 1.7399 | 1.9269 | 2.0731 | 0.24467 | 0.50255 | 0.92367 | 0.17584 | -0.013941 | -0.10331 | 1.8251 | 1.377 | 1.1311 | 0.19977 | 0.69994 | 1.4443
665.226 | 2.2912 | 2.1176 | 665.226 | 0.26287 | 0.050429 | -0.03421 | 1.7821 | 1.933 | 2.0683 | 0.24282 | 0.51309 | 0.93125 | 0.12684 | -0.019809 | -0.10766 | 1.8475 | 1.3737 | 1.1148 | 0.21073 | 0.71934 | 1.4858
665.378 | 2.6025 | 2.3766 | 665.378 | 0.22725 | 0.057907 | -0.035153 | 1.82 | 1.9407 | 2.0633 | 0.23955 | 0.52587 | 0.94057 | 0.069218 | -0.026255 | -0.1121 | 1.8622 | 1.3691 | 1.0977 | 0.23253 | 0.7413 | 1.5291
665.531 | 2.4576 | 2.3704 | 665.531 | 0.18455 | 0.065022 | -0.036156 | 1.8519 | 1.9491 | 2.0581 | 0.23617 | 0.53943 | 0.95133 | 0.0075272 | -0.03294 | -0.11663 | 1.8691 | 1.3639 | 1.0799 | 0.26611 | 0.76445 | 1.574
665.683 | 2.3614 | 2.0149 | 665.683 | 0.13832 | 0.071368 | -0.037185 | 1.8775 | 1.959 | 2.0527 | 0.23419 | 0.55468 | 0.96346 | -0.062165 | -0.040134 | -0.12125 | 1.865 | 1.3573 | 1.0615 | 0.31688 | 0.79014 | 1.6201
665.836 | 1.9374 | 1.6559 | 665.836 | 0.091939 | 0.077334 | -0.037833 | 1.8956 | 1.9695 | 2.047 | 0.23584 | 0.57042 | 0.97789 | -0.13757 | -0.047567 | -0.12565 | 1.849 | 1.35 | 1.0426 | 0.38463 | 0.81727 | 1.6665
665.988 | 1.7055 | 1.652 | 665.988 | 0.048789 | 0.082605 | -0.038997 | 1.9069 | 1.9813 | 2.0413 | 0.24227 | 0.58708 | 0.99253 | -0.21685 | -0.055451 | -0.1304 | 1.8214 | 1.3412 | 1.0227 | 0.46793 | 0.8471 | 1.7151
666.14 | 1.537 | 1.9539 | 666.14 | 0.0097873 | 0.087392 | -0.040228 | 1.9126 | 1.9937 | 2.0355 | 0.25432 | 0.60436 | 1.0081 | -0.299 | -0.063509 | -0.13522 | 1.7823 | 1.3315 | 1.0021 | 0.56543 | 0.87844 | 1.765
666.293 | 1.7029 | 2.2065 | 666.293 | -0.021929 | 0.091402 | -0.041548 | 1.9132 | 2.0071 | 2.0295 | 0.27221 | 0.62265 | 1.0247 | -0.38035 | -0.071844 | -0.14005 | 1.7311 | 1.3202 | 0.98074 | 0.67384 | 0.91221 | 1.8161
666.445 | 1.7887 | 2.2195 | 666.445 | -0.044395 | 0.094738 | -0.042994 | 1.9097 | 2.0207 | 2.0233 | 0.29573 | 0.64182 | 1.0422 | -0.45691 | -0.080351 | -0.14493 | 1.6681 | 1.3079 | 0.95865 | 0.78789 | 0.94756 | 1.8681
666.598 | 1.9727 | 2.0388 | 666.598 | -0.058388 | 0.097128 | -0.044585 | 1.9027 | 2.0348 | 2.0168 | 0.32338 | 0.66223 | 1.0607 | -0.5246 | -0.089099 | -0.14992 | 1.5942 | 1.2942 | 0.93593 | 0.90168 | 0.98513 | 1.921
666.75 | 2.0846 | 2.0586 | 666.75 | -0.058043 | 0.098776 | -0.046296 | 1.8952 | 2.0491 | 2.0101 | 0.35645 | 0.68348 | 1.0802 | -0.57579 | -0.098129 | -0.15504 | 1.5111 | 1.2792 | 0.91257 | 1.0076 | 1.0252 | 1.9746
666.902 | 2.4502 | 2.4406 | 666.902 | -0.041936 | 0.099509 | -0.047707 | 1.889 | 2.0636 | 2.003 | 0.39426 | 0.70578 | 1.1015 | -0.60345 | -0.10751 | -0.15982 | 1.4214 | 1.2626 | 0.88855 | 1.0965 | 1.0683 | 2.0285
667.055 | 2.5932 | 2.5272 | 667.055 | -0.010418 | 0.099443 | -0.04969 | 1.8863 | 2.0782 | 1.9957 | 0.43578 | 0.7289 | 1.1227 | -0.60569 | -0.11705 | -0.165 | 1.3292 | 1.2447 | 0.8636 | 1.1621 | 1.1136 | 2.0839
667.207 | 2.4403 | 2.121 | 667.207 | 0.035244 | 0.098512 | -0.051813 | 1.8891 | 2.0928 | 1.9881 | 0.47997 | 0.7529 | 1.145 | -0.58198 | -0.12678 | -0.17018 | 1.2384 | 1.2252 | 0.83774 | 1.2013 | 1.1613 | 2.1404
667.36 | 1.8778 | 0.34664 | 667.36 | 0.092759 | 0.096613 | -0.054075 | 1.8999 | 2.107 | 1.9802 | 0.52666 | 0.77812 | 1.1681 | -0.52984 | -0.1368 | -0.17536 | 1.153 | 1.2042 | 0.81115 | 1.2148 | 1.2119 | 2.1974
667.512 | 0.71461 | -0.58313 | 667.512 | 0.16112 | 0.093791 | -0.056452 | 1.9201 | 2.121 | 1.9719 | 0.57514 | 0.8045 | 1.1919 | -0.45078 | -0.14709 | -0.18053 | 1.0776 | 1.1817 | 0.78383 | 1.205 | 1.2655 | 2.2546
667.664 | 0.65325 | -0.57657 | 667.664 | 0.2354 | 0.089902 | -0.058909 | 1.9506 | 2.1343 | 1.9633 | 0.62386 | 0.8324 | 1.2166 | -0.35036 | -0.15765 | -0.18563 | 1.0154 | 1.1574 | 0.75568 | 1.1779 | 1.3221 | 2.3123
667.817 | 0.6838 | -0.36913 | 667.817 | 0.31351 | 0.085121 | -0.061419 | 1.9928 | 2.147 | 1.9542 | 0.67092 | 0.86156 | 1.2421 | -0.23206 | -0.16842 | -0.19066 | 0.97015 | 1.1317 | 0.72667 | 1.1391 | 1.3813 | 2.3702
667.969 | 1.0246 | 0.34524 | 667.969 | 0.38948 | 0.079218 | -0.063693 | 2.0471 | 2.1588 | 1.9447 | 0.71284 | 0.89251 | 1.2686 | -0.10411 | -0.17953 | -0.19537 | 0.9439 | 1.1041 | 0.6972 | 1.0944 | 1.4439 | 2.4271
668.122 | 1.7352 | 0.50777 | 668.122 | 0.45808 | 0.072489 | -0.066291 | 2.1127 | 2.1699 | 1.9346 | 0.74563 | 0.92477 | 1.296 | 0.023651 | -0.19086 | -0.20022 | 0.93747 | 1.0751 | 0.66651 | 1.0496 | 1.5089 | 2.4849
668.274 | 2.2065 | 0.16177 | 668.274 | 0.51434 | 0.064608 | -0.068946 | 2.1878 | 2.1796 | 1.924 | 0.766 | 0.95909 | 1.324 | 0.14233 | -0.20264 | -0.20502 | 0.94978 | 1.0442 | 0.635 | 1.0072 | 1.5771 | 2.5425
668.426 | 2.4614 | 0.13087 | 668.426 | 0.55505 | 0.055983 | -0.071699 | 2.2702 | 2.1885 | 1.9128 | 0.77142 | 0.99474 | 1.3522 | 0.24677 | -0.21471 | -0.20978 | 0.97824 | 1.0122 | 0.60284 | 0.96726 | 1.6473 | 2.5996
668.579 | 2.3571 | 0.12727 | 668.579 | 0.57714 | 0.046158 | -0.074571 | 2.3573 | 2.1957 | 1.9012 | 0.75961 | 1.0328 | 1.3808 | 0.32772 | -0.22698 | -0.21446 | 1.0205 | 0.97778 | 0.57001 | 0.9286 | 1.7206 | 2.6559
668.731 | 2.5267 | 0.88832 | 668.731 | 0.57773 | 0.035656 | -0.077533 | 2.4459 | 2.2019 | 1.8892 | 0.73002 | 1.0723 | 1.4095 | 0.38151 | -0.23938 | -0.21902 | 1.0737 | 0.94211 | 0.53646 | 0.88951 | 1.7956 | 2.7113
668.884 | 2.7735 | 1.2999 | 668.884 | 0.55882 | 0.02398 | -0.080602 | 2.5337 | 2.2056 | 1.8766 | 0.68401 | 1.115 | 1.4384 | 0.40073 | -0.25176 | -0.22344 | 1.1321 | 0.90375 | 0.50215 | 0.85023 | 1.8737 | 2.7656
669.036 | 3.1568 | 1.8514 | 669.036 | 0.52249 | 0.011729 | -0.083685 | 2.6177 | 2.2083 | 1.8641 | 0.62438 | 1.1593 | 1.467 | 0.38522 | -0.26412 | -0.22767 | 1.1906 | 0.86408 | 0.46771 | 0.80983 | 1.9533 | 2.8182
669.188 | 3.319 | 1.9672 | 669.188 | 0.47231 | -0.0014067 | -0.086965 | 2.6948 | 2.2082 | 1.8505 | 0.55564 | 1.2062 | 1.4963 | 0.33772 | -0.27647 | -0.2319 | 1.2446 | 0.82166 | 0.43202 | 0.76843 | 2.0351 | 2.8703
669.341 | 3.3791 | 2.0578 | 669.341 | 0.41531 | -0.014914 | -0.090344 | 2.7631 | 2.2071 | 1.8364 | 0.48424 | 1.2543 | 1.5256 | 0.26705 | -0.28881 | -0.23601 | 1.2913 | 0.77809 | 0.39577 | 0.73129 | 2.1177 | 2.9209
669.493 | 3.3809 | 1.9909 | 669.493 | 0.35358 | -0.029336 | -0.093804 | 2.823 | 2.2028 | 1.8218 | 0.41395 | 1.3056 | 1.5549 | 0.17756 | -0.30132 | -0.23994 | 1.3253 | 0.73193 | 0.35894 | 0.70326 | 2.2018 | 2.9696
669.646 | 3.3973 | 2.0619 | 669.646 | 0.29312 | -0.044086 | -0.09733 | 2.8734 | 2.1974 | 1.8067 | 0.34872 | 1.358 | 1.5841 | 0.071592 | -0.31389 | -0.24367 | 1.344 | 0.68484 | 0.3215 | 0.68807 | 2.2866 | 3.0163
669.798 | 3.3363 | 2.2061 | 669.798 | 0.23617 | -0.059737 | -0.10082 | 2.9141 | 2.1885 | 1.7913 | 0.29164 | 1.4139 | 1.6126 | -0.046721 | -0.32633 | -0.24716 | 1.3443 | 0.63503 | 0.28365 | 0.69268 | 2.3711 | 3.0606
669.95 | 3.2827 | 2.1231 | 669.95 | 0.18851 | -0.075669 | -0.10422 | 2.9468 | 2.1785 | 1.7754 | 0.2441 | 1.4709 | 1.6403 | -0.16267 | -0.33874 | -0.25041 | 1.3276 | 0.58437 | 0.24539 | 0.71344 | 2.4557 | 3.1027
670.103 | 2.9411 | 1.665 | 670.103 | 0.14731 | -0.092035 | -0.1075 | 2.9715 | 2.1645 | 1.7592 | 0.20944 | 1.5305 | 1.6676 | -0.27701 | -0.35072 | -0.25343 | 1.2918 | 0.53079 | 0.2067 | 0.75672 | 2.5386 | 3.1424
670.255 | 2.7627 | 1.3796 | 670.255 | 0.11316 | -0.10851 | -0.11093 | 2.9895 | 2.1496 | 1.7426 | 0.19064 | 1.5908 | 1.6944 | -0.38183 | -0.36259 | -0.25638 | 1.2376 | 0.47647 | 0.16782 | 0.82144 | 2.6212 | 3.1801
670.408 | 2.7997 | 1.7545 | 670.408 | 0.084041 | -0.12499 | -0.11408 | 3.002 | 2.1307 | 1.7255 | 0.18881 | 1.6524 | 1.7209 | -0.47281 | -0.37382 | -0.2588 | 1.1693 | 0.41921 | 0.12848 | 0.90018 | 2.7003 | 3.2151
670.56 | 2.7493 | 1.6642 | 670.56 | 0.054329 | -0.14147 | -0.11716 | 3.0109 | 2.1109 | 1.708 | 0.20345 | 1.7143 | 1.7469 | -0.54799 | -0.38493 | -0.26094 | 1.0892 | 0.36135 | 0.088925 | 0.9903 | 2.7787 | 3.2481
670.712 | 2.7027 | 1.6532 | 670.712 | 0.022445 | -0.15772 | -0.12019 | 3.016 | 2.0868 | 1.69 | 0.23474 | 1.7764 | 1.7721 | -0.60536 | -0.39496 | -0.26284 | 0.99953 | 0.30079 | 0.04906 | 1.0887 | 2.8506 | 3.2784
670.865 | 2.6023 | 0.91108 | 670.865 | -0.013962 | -0.17394 | -0.12314 | 3.0164 | 2.0621 | 1.6715 | 0.28581 | 1.8386 | 1.7966 | -0.64484 | -0.40482 | -0.26455 | 0.9027 | 0.2398 | 0.008778 | 1.1949 | 2.9215 | 3.3054
671.017 | 2.7085 | 0.13972 | 671.017 | -0.054806 | -0.18966 | -0.126 | 3.0124 | 2.033 | 1.6526 | 0.35709 | 1.8997 | 1.8203 | -0.66423 | -0.41353 | -0.26609 | 0.80268 | 0.17627 | -0.03194 | 1.3052 | 2.984 | 3.3291
671.17 | 3.0099 | 0.0056463 | 671.17 | -0.11121 | -0.20533 | -0.12876 | 2.9996 | 2.0034 | 1.6333 | 0.45953 | 1.9607 | 1.8429 | -0.6771 | -0.4221 | -0.26744 | 0.69881 | 0.11246 | -0.07297 | 1.4286 | 3.0456 | 3.3497
671.322 | 3.1285 | -0.035916 | 671.322 | -0.18819 | -0.22008 | -0.13171 | 2.975 | 1.9697 | 1.6135 | 0.59983 | 2.0183 | 1.8643 | -0.68882 | -0.42945 | -0.26869 | 0.59291 | 0.046558 | -0.11389 | 1.567 | 3.0968 | 3.3677
671.474 | 3.2955 | 0.020527 | 671.474 | -0.28664 | -0.23476 | -0.13426 | 2.9361 | 1.9356 | 1.5932 | 0.77974 | 2.0756 | 1.8846 | -0.70416 | -0.4367 | -0.26956 | 0.48492 | -0.019506 | -0.15541 | 1.7225 | 3.1472 | 3.3819
671.627 | 3.406 | -0.20358 | 671.627 | -0.40519 | -0.24798 | -0.13667 | 2.8807 | 1.8976 | 1.5726 | 0.99881 | 2.1268 | 1.9039 | -0.72772 | -0.4423 | -0.27019 | 0.37394 | -0.087257 | -0.19702 | 1.8953 | 3.1841 | 3.3929
671.779 | 3.4352 | -0.84237 | 671.779 | -0.54187 | -0.26116 | -0.13895 | 2.8064 | 1.8594 | 1.5517 | 1.2556 | 2.1777 | 1.922 | -0.76288 | -0.44782 | -0.27048 | 0.25849 | -0.15511 | -0.23858 | 2.0843 | 3.2206 | 3.4006
671.932 | 3.4869 | -0.76079 | 671.932 | -0.68935 | -0.27246 | -0.14112 | 2.7109 | 1.8178 | 1.5303 | 1.542 | 2.2205 | 1.9386 | -0.80928 | -0.45114 | -0.27034 | 0.13652 | -0.22433 | -0.28 | 2.2834 | 3.2418 | 3.4049
672.084 | 3.6392 | 0.0025371 | 672.084 | -0.83765 | -0.2837 | -0.1433 | 2.5942 | 1.7761 | 1.5083 | 1.8459 | 2.2629 | 1.9536 | -0.8631 | -0.45439 | -0.26982 | 0.0076689 | -0.29359 | -0.32132 | 2.4829 | 3.2625 | 3.4059
672.236 | 3.6798 | 2.2532 | 672.236 | -0.98402 | -0.29302 | -0.14552 | 2.4546 | 1.7313 | 1.4856 | 2.1547 | 2.2953 | 1.9682 | -0.92653 | -0.45568 | -0.26901 | -0.13106 | -0.36365 | -0.36257 | 2.6744 | 3.2668 | 3.4036
672.389 | 3.7024 | 2.4903 | 672.389 | -1.1183 | -0.30222 | -0.14751 | 2.2927 | 1.6863 | 1.4632 | 2.4469 | 2.327 | 1.9808 | -0.99307 | -0.45686 | -0.26824 | -0.28042 | -0.43372 | -0.40354 | 2.8419 | 3.2701 | 3.3985
672.541 | 3.6099 | 2.117 | 672.541 | -1.2314 | -0.30932 | -0.14952 | 2.1109 | 1.639 | 1.4396 | 2.6978 | 2.3476 | 1.9937 | -1.054 | -0.45606 | -0.26683 | -0.43936 | -0.50382 | -0.44453 | 2.9666 | 3.2574 | 3.3892
672.694 | 3.1916 | 0.74589 | 672.694 | -1.3178 | -0.31622 | -0.15138 | 1.9144 | 1.5915 | 1.4156 | 2.8883 | 2.367 | 2.0057 | -1.1028 | -0.45508 | -0.26511 | -0.60545 | -0.57388 | -0.48527 | 3.0364 | 3.2431 | 3.3768
672.846 | 2.0316 | -1.3703 | 672.846 | -1.3687 | -0.32098 | -0.15309 | 1.7068 | 1.5423 | 1.3914 | 3.0019 | 2.3744 | 2.0162 | -1.1287 | -0.45218 | -0.26305 | -0.77872 | -0.6435 | -0.52572 | 3.0383 | 3.2134 | 3.3611
672.998 | 0.94473 | -1.9244 | 672.998 | -1.3816 | -0.32545 | -0.1546 | 1.4944 | 1.493 | 1.367 | 3.027 | 2.3803 | 2.0252 | -1.131 | -0.44901 | -0.26066 | -0.95447 | -0.71299 | -0.56586 | 2.9688 | 3.1816 | 3.3423
673.151 | 0.3419 | -2.2734 | 673.151 | -1.3547 | -0.32782 | -0.15578 | 1.2838 | 1.4428 | 1.3426 | 2.9634 | 2.3742 | 2.0312 | -1.1058 | -0.44387 | -0.25795 | -1.1278 | -0.78157 | -0.60562 | 2.8298 | 3.1349 | 3.3205
673.303 | -0.29699 | -2.3267 | 673.303 | -1.2898 | -0.32982 | -0.15652 | 1.08 | 1.3924 | 1.3185 | 2.8159 | 2.366 | 2.0348 | -1.0531 | -0.4384 | -0.25487 | -1.2952 | -0.84987 | -0.64487 | 2.6263 | 3.0858 | 3.2961
673.456 | -0.60365 | -2.5209 | 673.456 | -1.1894 | -0.32982 | -0.15724 | 0.88871 | 1.3418 | 1.2946 | 2.5976 | 2.3461 | 2.0374 | -0.97372 | -0.43117 | -0.25193 | -1.453 | -0.91661 | -0.68352 | 2.3683 | 3.0237 | 3.2697
673.608 | -0.66507 | -2.6697 | 673.608 | -1.0587 | -0.3294 | -0.15741 | 0.71666 | 1.2913 | 1.2704 | 2.328 | 2.3237 | 2.038 | -0.87276 | -0.42362 | -0.24816 | -1.5958 | -0.98287 | -0.72168 | 2.0755 | 2.9591 | 3.24
673.76 | -0.066993 | -2.4843 | 673.76 | -0.91052 | -0.32714 | -0.15758 | 0.56624 | 1.2412 | 1.2459 | 2.0364 | 2.2905 | 2.0372 | -0.76083 | -0.41461 | -0.24403 | -1.7212 | -1.0472 | -0.75916 | 1.7731 | 2.884 | 3.2086
673.913 | 0.22384 | -2.2972 | 673.913 | -0.74744 | -0.32444 | -0.15779 | 0.43829 | 1.1912 | 1.221 | 1.742 | 2.2547 | 2.0366 | -0.63631 | -0.40526 | -0.23959 | -1.8303 | -1.1108 | -0.79592 | 1.4715 | 2.8066 | 3.1756
674.065 | 0.1811 | -2.3098 | 674.065 | -0.58112 | -0.32016 | -0.15789 | 0.33516 | 1.1419 | 1.196 | 1.4636 | 2.2096 | 2.0356 | -0.51291 | -0.39474 | -0.23494 | -1.9201 | -1.1722 | -0.83185 | 1.1928 | 2.721 | 3.1412
674.218 | -0.32745 | -2.2526 | 674.218 | -0.41883 | -0.31545 | -0.15783 | 0.25664 | 1.0929 | 1.171 | 1.2133 | 2.162 | 2.0336 | -0.39586 | -0.38384 | -0.23011 | -1.9915 | -1.2327 | -0.86692 | 0.94508 | 2.6333 | 3.1052
674.37 | -0.66014 | -2.2959 | 674.37 | -0.26781 | -0.30939 | -0.15762 | 0.20169 | 1.045 | 1.1462 | 0.99937 | 2.1065 | 2.0306 | -0.28857 | -0.3718 | -0.22503 | -2.0456 | -1.2906 | -0.90122 | 0.73356 | 2.5389 | 3.0674
674.522 | -0.80302 | -2.359 | 674.522 | -0.13353 | -0.30292 | -0.15724 | 0.16819 | 0.99767 | 1.1214 | 0.8228 | 2.0487 | 2.0267 | -0.1959 | -0.35942 | -0.2196 | -2.0848 | -1.3476 | -0.93478 | 0.55954 | 2.4428 | 3.0281
674.675 | -0.72836 | -2.3574 | 674.675 | -0.022625 | -0.2954 | -0.1564 | 0.15527 | 0.95177 | 1.0974 | 0.68561 | 1.9848 | 2.0196 | -0.12306 | -0.34617 | -0.21418 | -2.1099 | -1.4018 | -0.96777 | 0.4261 | 2.3422 | 2.9861
674.827 | -0.51077 | -2.1072 | 674.827 | 0.060948 | -0.28761 | -0.1556 | 0.15862 | 0.90661 | 1.0728 | 0.58235 | 1.9191 | 2.0137 | -0.07116 | -0.3327 | -0.20804 | -2.1247 | -1.4547 | -0.99965 | 0.32658 | 2.2411 | 2.944
674.98 | 0.32513 | -2.1886 | 674.98 | 0.1254 | -0.27918 | -0.15461 | 0.17088 | 0.8631 | 1.0483 | 0.49621 | 1.8495 | 2.007 | -0.035406 | -0.31878 | -0.2015 | -2.1338 | -1.5048 | -1.0307 | 0.25302 | 2.1386 | 2.9006
675.132 | 0.81252 | -2.3429 | 675.132 | 0.16515 | -0.27055 | -0.15346 | 0.19058 | 0.82052 | 1.0239 | 0.42757 | 1.7787 | 1.9997 | -0.015849 | -0.30462 | -0.19467 | -2.1391 | -1.5534 | -1.0608 | 0.20023 | 2.036 | 2.8567
675.284 | 1.1311 | -2.2707 | 675.284 | 0.1837 | -0.26151 | -0.15213 | 0.21478 | 0.77971 | 0.99969 | 0.37106 | 1.7055 | 1.9918 | -0.008359 | -0.29005 | -0.18762 | -2.1436 | -1.5991 | -1.0898 | 0.15849 | 1.9331 | 2.8128
675.437 | 0.88728 | -1.8687 | 675.437 | 0.1841 | -0.25223 | -0.15067 | 0.2405 | 0.74001 | 0.97574 | 0.32322 | 1.6316 | 1.9835 | -0.012025 | -0.27525 | -0.18041 | -2.1484 | -1.6432 | -1.1176 | 0.12751 | 1.8308 | 2.7694
675.589 | 0.42581 | -1.4731 | 675.589 | 0.17066 | -0.24258 | -0.14901 | 0.2656 | 0.70214 | 0.95223 | 0.28183 | 1.5564 | 1.974 | -0.027627 | -0.2601 | -0.17302 | -2.1547 | -1.6843 | -1.1443 | 0.11028 | 1.7295 | 2.726
675.742 | 0.22069 | -1.581 | 675.742 | 0.14572 | -0.23264 | -0.147 | 0.28798 | 0.66562 | 0.92962 | 0.24691 | 1.4814 | 1.9629 | -0.05383 | -0.24481 | -0.16578 | -2.1633 | -1.7235 | -1.1701 | 0.10745 | 1.6302 | 2.6816
675.894 | 0.20431 | -2.1151 | 675.894 | 0.1114 | -0.22227 | -0.14492 | 0.30629 | 0.63111 | 0.90698 | 0.21851 | 1.4068 | 1.952 | -0.085953 | -0.22935 | -0.15802 | -2.1748 | -1.7598 | -1.1946 | 0.11141 | 1.534 | 2.6381
676.046 | 0.36132 | -2.2648 | 676.046 | 0.072895 | -0.2117 | -0.14263 | 0.31962 | 0.59806 | 0.88474 | 0.19375 | 1.3336 | 1.9407 | -0.11688 | -0.21368 | -0.15014 | -2.1906 | -1.794 | -1.2181 | 0.11486 | 1.4411 | 2.5946
676.199 | 0.68545 | -1.761 | 676.199 | 0.036261 | -0.20088 | -0.1401 | 0.32707 | 0.5669 | 0.86295 | 0.17171 | 1.2623 | 1.9291 | -0.14331 | -0.19776 | -0.14213 | -2.2106 | -1.8253 | -1.2406 | 0.11706 | 1.3527 | 2.5516
676.351 | 0.71677 | -1.9677 | 676.351 | 0.0022849 | -0.19011 | -0.1373 | 0.32986 | 0.53731 | 0.84173 | 0.15271 | 1.1931 | 1.9177 | -0.16431 | -0.18196 | -0.13379 | -2.2341 | -1.8543 | -1.2617 | 0.11758 | 1.2693 | 2.5102
676.504 | 0.62473 | -2.2225 | 676.504 | -0.026362 | -0.17938 | -0.13426 | 0.32859 | 0.50948 | 0.82112 | 0.13672 | 1.1265 | 1.9072 | -0.17882 | -0.16629 | -0.12512 | -2.2601 | -1.8806 | -1.2813 | 0.11614 | 1.1915 | 2.4708
676.656 | 0.12003 | -2.6016 | 676.656 | -0.049103 | -0.16886 | -0.13105 | 0.32354 | 0.48338 | 0.80106 | 0.12408 | 1.0631 | 1.8975 | -0.18617 | -0.15106 | -0.1162 | -2.2878 | -1.9046 | -1.2996 | 0.1125 | 1.1179 | 2.4333
676.808 | 0.18146 | -2.4164 | 676.808 | -0.064088 | -0.15854 | -0.12805 | 0.31525 | 0.459 | 0.78133 | 0.1154 | 1.0027 | 1.8878 | -0.18519 | -0.13626 | -0.10765 | -2.316 | -1.9263 | -1.3167 | 0.1068 | 1.0484 | 2.3969
676.961 | 0.05118 | -2.6137 | 676.961 | -0.072775 | -0.14828 | -0.12461 | 0.30488 | 0.43624 | 0.76225 | 0.1099 | 0.94586 | 1.8795 | -0.17525 | -0.1217 | -0.098418 | -2.3432 | -1.9458 | -1.3323 | 0.099545 | 0.98312 | 2.3631
677.113 | 0.098144 | -2.4971 | 677.113 | -0.077816 | -0.13809 | -0.12115 | 0.2933 | 0.41488 | 0.7436 | 0.1069 | 0.89207 | 1.8717 | -0.15666 | -0.10737 | -0.089101 | -2.3677 | -1.9635 | -1.3465 | 0.09231 | 0.9214 | 2.3315
677.266 | 0.11723 | -2.754 | 677.266 | -0.081144 | -0.1279 | -0.11771 | 0.28111 | 0.39512 | 0.72536 | 0.10619 | 0.84229 | 1.8645 | -0.13237 | -0.093333 | -0.079724 | -2.3892 | -1.9789 | -1.3592 | 0.084752 | 0.86477 | 2.3026
677.418 | 0.23932 | -2.4548 | 677.418 | -0.083598 | -0.11772 | -0.11422 | 0.26874 | 0.37657 | 0.70767 | 0.10722 | 0.79557 | 1.8586 | -0.10328 | -0.07953 | -0.070255 | -2.4069 | -1.9925 | -1.3704 | 0.07766 | 0.812 | 2.2767
677.57 | 0.4654 | -2.4337 | 677.57 | -0.084842 | -0.10768 | -0.11063 | 0.25638 | 0.35974 | 0.69068 | 0.10963 | 0.75343 | 1.8542 | -0.069773 | -0.065853 | -0.060626 | -2.4198 | -2.0034 | -1.3801 | 0.072213 | 0.76609 | 2.2534
677.723 | 0.64222 | -2.3248 | 677.723 | -0.084669 | -0.097718 | -0.10688 | 0.24414 | 0.34404 | 0.6744 | 0.11338 | 0.71432 | 1.8519 | -0.034152 | -0.052252 | -0.050843 | -2.4278 | -2.0125 | -1.3885 | 0.068822 | 0.72472 | 2.2329
677.875 | 0.26856 | -2.6436 | 677.875 | -0.083952 | -0.088363 | -0.10336 | 0.23174 | 0.32966 | 0.6584 | 0.11815 | 0.67981 | 1.8501 | 0.0057704 | -0.038787 | -0.04154 | -2.4298 | -2.0191 | -1.3956 | 0.068771 | 0.68963 | 2.2143
678.028 | -0.17494 | -2.6579 | 678.028 | -0.081307 | -0.079359 | -0.099515 | 0.21916 | 0.31605 | 0.64333 | 0.12341 | 0.64799 | 1.8513 | 0.046594 | -0.025401 | -0.031598 | -2.4253 | -2.0243 | -1.4009 | 0.072113 | 0.6582 | 2.2001
678.18 | -0.26617 | -2.4794 | 678.18 | -0.07846 | -0.070821 | -0.095777 | 0.20706 | 0.30382 | 0.6286 | 0.12819 | 0.62277 | 1.8535 | 0.087902 | -0.012326 | -0.021615 | -2.4143 | -2.027 | -1.4046 | 0.079031 | 0.63267 | 2.1896
678.332 | 0.31653 | -2.574 | 678.332 | -0.074653 | -0.062519 | -0.092305 | 0.19499 | 0.29228 | 0.61397 | 0.132 | 0.60089 | 1.8571 | 0.12921 | 0.00059206 | -0.01157 | -2.3972 | -2.0284 | -1.4068 | 0.089279 | 0.61013 | 2.1828
678.485 | 0.79617 | -2.6049 | 678.485 | -0.071026 | -0.05451 | -0.088925 | 0.18324 | 0.28238 | 0.59976 | 0.13473 | 0.58576 | 1.863 | 0.16994 | 0.013203 | -0.0015336 | -2.374 | -2.0272 | -1.4075 | 0.1024 | 0.59494 | 2.1795
678.637 | 0.74997 | -2.6719 | 678.637 | -0.067826 | -0.04663 | -0.085583 | 0.17222 | 0.27321 | 0.58602 | 0.13648 | 0.57357 | 1.8709 | 0.20867 | 0.025679 | 0.0085436 | -2.3453 | -2.0248 | -1.4067 | 0.11726 | 0.58297 | 2.1793
678.79 | 0.24102 | -2.4689 | 678.79 | -0.063834 | -0.03879 | -0.082286 | 0.16204 | 0.26595 | 0.57274 | 0.13687 | 0.56772 | 1.8808 | 0.24274 | 0.037856 | 0.018685 | -2.3114 | -2.0198 | -1.4044 | 0.13325 | 0.57836 | 2.1821
678.942 | -0.22457 | -2.3325 | 678.942 | -0.058641 | -0.030966 | -0.079041 | 0.15252 | 0.25941 | 0.55995 | 0.13559 | 0.56424 | 1.8928 | 0.27116 | 0.049921 | 0.028848 | -2.2723 | -2.0138 | -1.4007 | 0.14964 | 0.5765 | 2.1881
679.094 | -0.33343 | -2.2982 | 679.094 | -0.052491 | -0.022693 | -0.075721 | 0.14363 | 0.25533 | 0.54811 | 0.13269 | 0.56864 | 1.9065 | 0.29193 | 0.061819 | 0.038364 | -2.2293 | -2.0048 | -1.3955 | 0.16454 | 0.58338 | 2.1965
679.247 | -0.4895 | -2.1089 | 679.247 | -0.046007 | -0.014278 | -0.072588 | 0.13572 | 0.25203 | 0.53638 | 0.12846 | 0.57553 | 1.9229 | 0.30581 | 0.073664 | 0.048466 | -2.1837 | -1.995 | -1.3887 | 0.17676 | 0.59302 | 2.209
679.399 | 0.059193 | -2.3038 | 679.399 | -0.038649 | -0.0063726 | -0.069432 | 0.12857 | 0.25028 | 0.52529 | 0.12313 | 0.59005 | 1.941 | 0.3128 | 0.085433 | 0.058501 | -2.1366 | -1.9822 | -1.3805 | 0.18559 | 0.61198 | 2.2244
679.552 | 0.21033 | -2.3271 | 679.552 | -0.031669 | 0.0014036 | -0.066252 | 0.12265 | 0.24893 | 0.51484 | 0.11703 | 0.60657 | 1.9611 | 0.31085 | 0.097189 | 0.068457 | -2.0889 | -1.9687 | -1.3708 | 0.19041 | 0.6334 | 2.2431
679.704 | 0.41412 | -2.3032 | 679.704 | -0.025917 | 0.0086245 | -0.063106 | 0.11811 | 0.24902 | 0.5049 | 0.11061 | 0.63266 | 1.9833 | 0.29945 | 0.10892 | 0.07831 | -2.0421 | -1.9522 | -1.3595 | 0.19076 | 0.66296 | 2.2652
679.856 | 0.49389 | -2.0651 | 679.856 | -0.021633 | 0.015727 | -0.060029 | 0.11448 | 0.24941 | 0.4954 | 0.10413 | 0.66079 | 2.0078 | 0.28015 | 0.12064 | 0.088076 | -1.9974 | -1.9351 | -1.3468 | 0.18702 | 0.69425 | 2.2906
680.009 | 0.31238 | -1.0937 | 680.009 | -0.01901 | 0.022605 | -0.05704 | 0.11148 | 0.25162 | 0.48624 | 0.097701 | 0.69783 | 2.0343 | 0.25306 | 0.13212 | 0.097781 | -1.9561 | -1.9149 | -1.3326 | 0.17948 | 0.73411 | 2.3187
680.161 | -0.0084602 | -1.3165 | 680.161 | -0.018683 | 0.029446 | -0.054306 | 0.1086 | 0.25414 | 0.47772 | 0.091632 | 0.73637 | 2.0635 | 0.21819 | 0.14357 | 0.10683 | -1.9201 | -1.8943 | -1.317 | 0.16918 | 0.77541 | 2.3495
680.314 | -0.21388 | -1.8672 | 680.314 | -0.020958 | 0.036006 | -0.051581 | 0.10546 | 0.25834 | 0.46928 | 0.086133 | 0.78412 | 2.0946 | 0.17766 | 0.15507 | 0.11637 | -1.8898 | -1.8704 | -1.2999 | 0.15706 | 0.8252 | 2.3831
680.466 | -0.23387 | -1.7892 | 680.466 | -0.025574 | 0.04253 | -0.048991 | 0.10173 | 0.26276 | 0.46117 | 0.081285 | 0.83302 | 2.1278 | 0.13428 | 0.16657 | 0.12581 | -1.8662 | -1.8462 | -1.2814 | 0.14472 | 0.87606 | 2.4193
680.618 | -0.0091509 | -1.737 | 680.618 | -0.031937 | 0.048575 | -0.046534 | 0.097039 | 0.26884 | 0.45347 | 0.077156 | 0.89181 | 2.1633 | 0.088142 | 0.1783 | 0.1351 | -1.8489 | -1.8187 | -1.2615 | 0.1327 | 0.93536 | 2.4581
680.771 | 0.064639 | -1.4711 | 680.771 | -0.039649 | 0.054579 | -0.044195 | 0.091115 | 0.27505 | 0.44625 | 0.073636 | 0.95146 | 2.2011 | 0.041798 | 0.19005 | 0.14422 | -1.8387 | -1.7909 | -1.2401 | 0.1219 | 0.99539 | 2.4998
680.923 | 0.28058 | -1.8257 | 680.923 | -0.048659 | 0.059606 | -0.042005 | 0.084133 | 0.28312 | 0.43945 | 0.070866 | 1.0222 | 2.2411 | -0.0032522 | 0.20183 | 0.15318 | -1.8351 | -1.7594 | -1.2174 | 0.11262 | 1.0638 | 2.5439
681.076 | 0.46341 | -1.6302 | 681.076 | -0.059581 | 0.064584 | -0.039988 | 0.075751 | 0.29127 | 0.43296 | 0.068789 | 1.0935 | 2.2832 | -0.045941 | 0.2136 | 0.16201 | -1.8384 | -1.7279 | -1.1933 | 0.10513 | 1.1326 | 2.5896
681.228 | 0.45028 | -1.7321 | 681.228 | -0.070494 | 0.069091 | -0.038176 | 0.065652 | 0.30061 | 0.42697 | 0.067176 | 1.1737 | 2.3275 | -0.083318 | 0.22575 | 0.17011 | -1.8479 | -1.693 | -1.168 | 0.099461 | 1.208 | 2.6366
681.38 | 0.23233 | -1.4909 | 681.38 | -0.079534 | 0.073579 | -0.036438 | 0.053502 | 0.31 | 0.42102 | 0.066014 | 1.2542 | 2.3737 | -0.11323 | 0.23789 | 0.17859 | -1.8627 | -1.6581 | -1.1414 | 0.0949 | 1.2835 | 2.6851
681.533 | 0.023797 | -1.6389 | 681.533 | -0.087405 | 0.077384 | -0.034834 | 0.040093 | 0.32101 | 0.41527 | 0.064932 | 1.3434 | 2.4216 | -0.13489 | 0.25018 | 0.18687 | -1.8815 | -1.6205 | -1.1135 | 0.091083 | 1.3612 | 2.7349
681.685 | 0.022304 | -1.8091 | 681.685 | -0.091691 | 0.081124 | -0.033369 | 0.025787 | 0.33207 | 0.4097 | 0.063844 | 1.433 | 2.4712 | -0.14802 | 0.26244 | 0.19491 | -1.9021 | -1.5828 | -1.0844 | 0.087969 | 1.4392 | 2.7858
681.838 | -0.00051525 | -1.9462 | 681.838 | -0.091668 | 0.083564 | -0.032069 | 0.012276 | 0.34412 | 0.40422 | 0.064185 | 1.5319 | 2.5225 | -0.14964 | 0.27432 | 0.20278 | -1.9232 | -1.5414 | -1.0541 | 0.086868 | 1.5231 | 2.8373
681.99 | -0.26372 | -2.3318 | 681.99 | -0.086332 | 0.085887 | -0.030938 | 0.00040983 | 0.35626 | 0.3988 | 0.069539 | 1.6315 | 2.5755 | -0.13954 | 0.28615 | 0.21047 | -1.9436 | -1.4997 | -1.0227 | 0.088613 | 1.6075 | 2.8894
682.142 | -0.32091 | -2.3187 | 682.142 | -0.081052 | 0.086847 | -0.029991 | -0.011702 | 0.36955 | 0.39351 | 0.074728 | 1.7409 | 2.6302 | -0.12287 | 0.29739 | 0.21793 | -1.9631 | -1.4542 | -0.99008 | 0.090268 | 1.6972 | 2.9426
682.295 | -0.36105 | -2.1107 | 682.295 | -0.065919 | 0.087644 | -0.029192 | -0.020445 | 0.38292 | 0.38892 | 0.091121 | 1.8512 | 2.6865 | -0.089806 | 0.30863 | 0.22462 | -1.9772 | -1.4082 | -0.95638 | 0.10388 | 1.7872 | 2.9958
682.447 | -0.16766 | -2.0157 | 682.447 | -0.040855 | 0.08715 | -0.028601 | -0.025826 | 0.39688 | 0.38398 | 0.12021 | 1.9699 | 2.7444 | -0.041312 | 0.31994 | 0.23142 | -1.9836 | -1.3587 | -0.92123 | 0.13458 | 1.8803 | 3.0503
682.6 | -0.047334 | -2.027 | 682.6 | -0.0073855 | 0.086409 | -0.02821 | -0.026773 | 0.4108 | 0.37934 | 0.16344 | 2.0895 | 2.8037 | 0.020753 | 0.33119 | 0.23792 | -1.9818 | -1.3088 | -0.88496 | 0.18259 | 1.9733 | 3.1046
682.752 | 0.23462 | -2.1871 | 682.752 | 0.03682 | 0.084207 | -0.027927 | -0.022064 | 0.42446 | 0.37478 | 0.22559 | 2.2151 | 2.8638 | 0.094265 | 0.34212 | 0.24419 | -1.97 | -1.256 | -0.84778 | 0.24885 | 2.0661 | 3.158
682.904 | 0.20508 | -2.0408 | 682.904 | 0.093539 | 0.081683 | -0.027732 | -0.0099182 | 0.43787 | 0.37025 | 0.31198 | 2.3417 | 2.9248 | 0.17847 | 0.35296 | 0.25023 | -1.9473 | -1.2026 | -0.80978 | 0.33494 | 2.1585 | 3.2102
683.057 | 0.059197 | -2.3784 | 683.057 | 0.16435 | 0.077649 | -0.027565 | 0.011806 | 0.45018 | 0.3657 | 0.42853 | 2.4728 | 2.9863 | 0.27416 | 0.36339 | 0.25604 | -1.9122 | -1.1467 | -0.77102 | 0.44645 | 2.2492 | 3.261
683.209 | -0.072086 | -2.2343 | 683.209 | 0.24377 | 0.073269 | -0.027377 | 0.043061 | 0.46221 | 0.3612 | 0.57271 | 2.605 | 3.048 | 0.37679 | 0.37368 | 0.26154 | -1.8633 | -1.0901 | -0.73142 | 0.58694 | 2.3391 | 3.3103
683.362 | -0.082004 | -2.163 | 683.362 | 0.34248 | 0.067572 | -0.027152 | 0.089225 | 0.47319 | 0.35687 | 0.75979 | 2.7416 | 3.1102 | 0.48592 | 0.38347 | 0.26677 | -1.7979 | -1.0311 | -0.691 | 0.75887 | 2.4261 | 3.3582
683.514 | -0.19566 | -2.0201 | 683.514 | 0.45991 | 0.06152 | -0.027275 | 0.15347 | 0.4838 | 0.3527 | 0.99408 | 2.8797 | 3.1733 | 0.59944 | 0.39306 | 0.27146 | -1.7142 | -0.97143 | -0.64993 | 0.96325 | 2.5117 | 3.4037
683.666 | 0.004548 | -1.8768 | 683.666 | 0.59242 | 0.054348 | -0.027206 | 0.23669 | 0.49324 | 0.34842 | 1.2709 | 3.0219 | 3.2364 | 0.71356 | 0.40201 | 0.27616 | -1.6128 | -0.90953 | -0.60794 | 1.1932 | 2.5931 | 3.448
683.819 | -0.21407 | -2.0177 | 683.819 | 0.73511 | 0.046668 | -0.027207 | 0.34035 | 0.50189 | 0.34409 | 1.5829 | 3.1648 | 3.2995 | 0.82597 | 0.41069 | 0.28064 | -1.4935 | -0.84693 | -0.5654 | 1.4423 | 2.6724 | 3.4898
683.971 | -0.46454 | -2.3001 | 683.971 | 0.87888 | 0.037623 | -0.027261 | 0.46442 | 0.50842 | 0.33968 | 1.917 | 3.3093 | 3.3622 | 0.93024 | 0.41867 | 0.28484 | -1.3573 | -0.78244 | -0.52233 | 1.7 | 2.7462 | 3.5289
684.124 | -0.50185 | -2.1705 | 684.124 | 1.0139 | 0.028074 | -0.027348 | 0.60778 | 0.51382 | 0.33522 | 2.2607 | 3.4546 | 3.4247 | 1.0191 | 0.42627 | 0.28879 | -1.2065 | -0.71727 | -0.4787 | 1.9496 | 2.817 | 3.5654
684.276 | -0.62254 | -1.8096 | 684.276 | 1.1378 | 0.017369 | -0.027478 | 0.77121 | 0.51662 | 0.33074 | 2.5956 | 3.6015 | 3.4869 | 1.0836 | 0.43302 | 0.29245 | -1.0453 | -0.65055 | -0.43449 | 2.1742 | 2.8811 | 3.5994
684.428 | -0.59935 | -1.8154 | 684.428 | 1.2336 | 0.0062905 | -0.027713 | 0.95007 | 0.51824 | 0.32614 | 2.9062 | 3.7486 | 3.5485 | 1.1233 | 0.43933 | 0.29583 | -0.87555 | -0.58323 | -0.38971 | 2.3614 | 2.9413 | 3.631
684.581 | -0.59881 | -1.44 | 684.581 | 1.2902 | -0.0055274 | -0.028301 | 1.1408 | 0.51752 | 0.32182 | 3.1705 | 3.8962 | 3.6109 | 1.1313 | 0.44476 | 0.29851 | -0.70161 | -0.51474 | -0.34442 | 2.4954 | 2.9938 | 3.6596
684.733 | 0.72391 | -0.46049 | 684.733 | 1.3003 | -0.017674 | -0.028676 | 1.3366 | 0.51549 | 0.31697 | 3.3739 | 4.0434 | 3.6713 | 1.1067 | 0.44966 | 0.30123 | -0.52896 | -0.44576 | -0.29879 | 2.5693 | 3.0418 | 3.6848
684.886 | 1.5685 | -0.099295 | 684.886 | 1.2588 | -0.030386 | -0.029126 | 1.5295 | 0.51121 | 0.31202 | 3.5165 | 4.19 | 3.731 | 1.0528 | 0.45369 | 0.30364 | -0.36272 | -0.37598 | -0.25282 | 2.5844 | 3.0817 | 3.7067
685.038 | 2.7893 | 0.27541 | 685.038 | 1.1609 | -0.043085 | -0.029642 | 1.7136 | 0.50552 | 0.307 | 3.6027 | 4.335 | 3.7899 | 0.96988 | 0.457 | 0.30572 | -0.20603 | -0.3058 | -0.20646 | 2.5448 | 3.1157 | 3.7257
685.19 | 3.4659 | 1.5858 | 685.19 | 1.0107 | -0.055764 | -0.030185 | 1.8809 | 0.4977 | 0.30199 | 3.6473 | 4.4776 | 3.8483 | 0.86684 | 0.45925 | 0.30739 | -0.06294 | -0.23502 | -0.15987 | 2.4598 | 3.1411 | 3.7418
685.343 | 3.672 | 2.3276 | 685.343 | 0.81006 | -0.068154 | -0.030715 | 2.0226 | 0.48835 | 0.29695 | 3.6847 | 4.6179 | 3.9058 | 0.74958 | 0.46082 | 0.30872 | 0.062736 | -0.16413 | -0.11323 | 2.3415 | 3.1603 | 3.7544
685.495 | 3.6899 | 2.4661 | 685.495 | 0.56487 | -0.080173 | -0.031251 | 2.1314 | 0.47698 | 0.29184 | 3.7476 | 4.7551 | 3.9621 | 0.62993 | 0.46149 | 0.30975 | 0.17114 | -0.093019 | -0.066385 | 2.2022 | 3.1714 | 3.7637
685.648 | 3.7113 | 2.1865 | 685.648 | 0.27898 | -0.091825 | -0.031978 | 2.1976 | 0.464 | 0.28697 | 3.8725 | 4.8888 | 4.0172 | 0.51781 | 0.46137 | 0.31029 | 0.26204 | -0.021882 | -0.019168 | 2.0539 | 3.1758 | 3.7694
685.8 | 3.699 | 1.0417 | 685.8 | -0.037857 | -0.10305 | -0.032487 | 2.2124 | 0.44916 | 0.28167 | 4.1023 | 5.0184 | 4.0704 | 0.4231 | 0.46033 | 0.31069 | 0.33624 | 0.049287 | 0.027914 | 1.9072 | 3.1723 | 3.7715
685.952 | 3.7105 | 0.18682 | 685.952 | -0.36492 | -0.1137 | -0.032983 | 2.1772 | 0.43267 | 0.2763 | 4.4397 | 5.1433 | 4.122 | 0.35284 | 0.45855 | 0.31071 | 0.39698 | 0.12022 | 0.075167 | 1.7693 | 3.162 | 3.7703
686.105 | 3.6774 | -0.26291 | 686.105 | -0.69011 | -0.12376 | -0.033435 | 2.0938 | 0.4145 | 0.27083 | 4.8719 | 5.2633 | 4.1716 | 0.30449 | 0.45599 | 0.31039 | 0.45002 | 0.1909 | 0.1225 | 1.6396 | 3.1449 | 3.7657
686.257 | 3.5305 | -1.0055 | 686.257 | -0.99382 | -0.13286 | -0.033837 | 1.9632 | 0.39487 | 0.26525 | 5.3716 | 5.3771 | 4.2192 | 0.28346 | 0.45264 | 0.30978 | 0.49772 | 0.26107 | 0.16979 | 1.5226 | 3.1209 | 3.7576
686.41 | 3.4872 | -1.2088 | 686.41 | -1.2619 | -0.14108 | -0.034191 | 1.7894 | 0.37394 | 0.25959 | 5.9001 | 5.4853 | 4.2648 | 0.28961 | 0.44858 | 0.3089 | 0.54422 | 0.33078 | 0.21697 | 1.4205 | 3.0907 | 3.7459
686.562 | 3.4604 | -1.056 | 686.562 | -1.4749 | -0.14795 | -0.034496 | 1.5818 | 0.35186 | 0.25386 | 6.4008 | 5.5858 | 4.3082 | 0.31663 | 0.44381 | 0.30773 | 0.59224 | 0.39969 | 0.26403 | 1.3328 | 3.0543 | 3.7307
686.714 | 3.5238 | 0.31732 | 686.714 | -1.6358 | -0.15376 | -0.035009 | 1.3432 | 0.32888 | 0.2485 | 6.8397 | 5.6803 | 4.3503 | 0.36431 | 0.43847 | 0.30629 | 0.64665 | 0.46799 | 0.31084 | 1.2602 | 3.013 | 3.7116
686.867 | 2.5347 | 1.1589 | 686.867 | -1.7317 | -0.15809 | -0.0352 | 1.0831 | 0.30504 | 0.24264 | 7.1579 | 5.7658 | 4.3891 | 0.42607 | 0.43238 | 0.30451 | 0.71028 | 0.53521 | 0.35757 | 1.2021 | 2.9656 | 3.6892
687.019 | 0.29378 | 1.3626 | 687.019 | -1.7677 | -0.16139 | -0.035335 | 0.81285 | 0.28059 | 0.23673 | 7.3384 | 5.8451 | 4.4256 | 0.4957 | 0.42579 | 0.30251 | 0.78277 | 0.6017 | 0.40397 | 1.1565 | 2.914 | 3.6636
687.172 | -1.4246 | 1.1539 | 687.172 | -1.7549 | -0.1631 | -0.035409 | 0.54197 | 0.25584 | 0.23079 | 7.3802 | 5.9142 | 4.4596 | 0.56011 | 0.41847 | 0.30039 | 0.86696 | 0.6668 | 0.44982 | 1.1148 | 2.8571 | 3.6348
687.324 | -2.506 | 0.77169 | 687.324 | -1.6986 | -0.16384 | -0.035428 | 0.27648 | 0.23089 | 0.22484 | 7.2896 | 5.9772 | 4.4913 | 0.61998 | 0.41072 | 0.29817 | 0.96032 | 0.73109 | 0.49513 | 1.0794 | 2.7969 | 3.6025
687.476 | -2.8586 | 0.78244 | 687.476 | -1.6095 | -0.16275 | -0.035397 | 0.022555 | 0.20588 | 0.21889 | 7.0856 | 6.0294 | 4.5206 | 0.67011 | 0.40235 | 0.29568 | 1.0616 | 0.79375 | 0.54011 | 1.0454 | 2.7323 | 3.5675
687.629 | -2.8216 | 0.95001 | 687.629 | -1.4984 | -0.1607 | -0.035341 | -0.21496 | 0.18084 | 0.213 | 6.7997 | 6.0759 | 4.5477 | 0.70662 | 0.39366 | 0.29284 | 1.1687 | 0.85556 | 0.58489 | 1.0102 | 2.6654 | 3.53
687.781 | -2.8394 | 1.0893 | 687.781 | -1.3779 | -0.15697 | -0.035327 | -0.43596 | 0.15639 | 0.20729 | 6.4578 | 6.1111 | 4.5732 | 0.72914 | 0.38451 | 0.28958 | 1.2795 | 0.91554 | 0.62956 | 0.97195 | 2.5954 | 3.4893
687.934 | -2.4291 | 0.99001 | 687.934 | -1.2591 | -0.15247 | -0.035405 | -0.63781 | 0.13221 | 0.20188 | 6.0857 | 6.1413 | 4.5958 | 0.73079 | 0.37516 | 0.28619 | 1.3912 | 0.9747 | 0.67348 | 0.92776 | 2.5241 | 3.4458
688.086 | -0.38194 | 1.1262 | 688.086 | -1.1496 | -0.14638 | -0.03536 | -0.82181 | 0.10936 | 0.19639 | 5.7083 | 6.1597 | 4.6163 | 0.71118 | 0.36548 | 0.28243 | 1.5002 | 1.0318 | 0.71723 | 0.88023 | 2.4509 | 3.3993
688.238 | 1.9905 | 1.7588 | 688.238 | -1.0528 | -0.13967 | -0.0353 | -0.98867 | 0.08702 | 0.19102 | 5.3454 | 6.1737 | 4.6341 | 0.67514 | 0.35567 | 0.27846 | 1.6049 | 1.088 | 0.76045 | 0.82692 | 2.3769 | 3.3502
688.391 | 2.9031 | 1.9449 | 688.391 | -0.95706 | -0.13137 | -0.035211 | -1.1423 | 0.066496 | 0.18574 | 5.0004 | 6.1759 | 4.6492 | 0.62461 | 0.34557 | 0.27431 | 1.7039 | 1.1419 | 0.80308 | 0.76913 | 2.3021 | 3.2988
688.543 | 1.0682 | 2.4679 | 688.543 | -0.86376 | -0.12255 | -0.035057 | -1.2815 | 0.046568 | 0.18052 | 4.6837 | 6.1743 | 4.6614 | 0.55933 | 0.33537 | 0.26998 | 1.7944 | 1.1951 | 0.84513 | 0.71186 | 2.2269 | 3.2452
688.696 | -1.629 | 2.7848 | 688.696 | -0.77472 | -0.11237 | -0.034786 | -1.4094 | 0.028912 | 0.17527 | 4.3853 | 6.1614 | 4.671 | 0.47873 | 0.32493 | 0.26552 | 1.8738 | 1.2458 | 0.8865 | 0.66012 | 2.1516 | 3.1899
688.848 | -2.7755 | 2.6777 | 688.848 | -0.6689 | -0.10183 | -0.0344 | -1.5212 | 0.011882 | 0.16999 | 4.1225 | 6.1453 | 4.678 | 0.38439 | 0.31442 | 0.26093 | 1.9409 | 1.2958 | 0.92717 | 0.61779 | 2.0763 | 3.1332
689 | -2.9192 | 2.6098 | 689 | -0.53917 | -0.090184 | -0.033937 | -1.6141 | -0.0021527 | 0.16478 | 3.9002 | 6.1187 | 4.6814 | 0.27903 | 0.30393 | 0.25643 | 1.9927 | 1.343 | 0.96666 | 0.58962 | 2.0027 | 3.0759
689.153 | -2.7868 | 2.2481 | 689.153 | -0.38394 | -0.078297 | -0.033419 | -1.6846 | -0.015507 | 0.15967 | 3.7279 | 6.0898 | 4.6828 | 0.16907 | 0.29343 | 0.25156 | 2.0275 | 1.3897 | 1.0059 | 0.5812 | 1.9297 | 3.0161
689.305 | -2.7395 | 2.0764 | 689.305 | -0.20141 | -0.065962 | -0.032885 | -1.7278 | -0.02557 | 0.15471 | 3.6265 | 6.0512 | 4.6815 | 0.060626 | 0.28304 | 0.24658 | 2.0452 | 1.4337 | 1.0443 | 0.59489 | 1.8585 | 2.9552
689.458 | -2.8255 | 2.1807 | 689.458 | 0.021982 | -0.053548 | -0.032316 | -1.7427 | -0.035041 | 0.14988 | 3.5968 | 6.0108 | 4.6775 | -0.047914 | 0.27267 | 0.24149 | 2.0484 | 1.4773 | 1.0821 | 0.62603 | 1.7877 | 2.8931
689.61 | -2.9294 | 2.3465 | 689.61 | 0.27479 | -0.041243 | -0.031689 | -1.7209 | -0.041278 | 0.14515 | 3.6712 | 5.9611 | 4.6709 | -0.1464 | 0.26235 | 0.2363 | 2.0361 | 1.5181 | 1.1191 | 0.67767 | 1.7194 | 2.8301
689.762 | -2.979 | 2.5265 | 689.762 | 0.54044 | -0.028954 | -0.03099 | -1.6623 | -0.047073 | 0.14049 | 3.8396 | 5.9101 | 4.6619 | -0.22991 | 0.25204 | 0.23104 | 2.0092 | 1.5585 | 1.1552 | 0.7485 | 1.6515 | 2.7666
689.915 | -3.0593 | 2.553 | 689.915 | 0.81858 | -0.017181 | -0.030171 | -1.5605 | -0.049602 | 0.13582 | 4.1178 | 5.8504 | 4.6505 | -0.29352 | 0.24201 | 0.2257 | 1.9705 | 1.5962 | 1.1906 | 0.8303 | 1.587 | 2.7025
690.067 | -3.0834 | 2.6118 | 690.067 | 1.0908 | -0.0054589 | -0.029305 | -1.4139 | -0.051815 | 0.13128 | 4.4831 | 5.79 | 4.6361 | -0.33449 | 0.23201 | 0.22054 | 1.9235 | 1.6336 | 1.2247 | 0.91397 | 1.5228 | 2.6391
690.22 | -3.0435 | 2.6188 | 690.22 | 1.3344 | 0.004984 | -0.028341 | -1.2267 | -0.051062 | 0.12677 | 4.877 | 5.7205 | 4.6197 | -0.34882 | 0.2226 | 0.21504 | 1.8723 | 1.668 | 1.2584 | 0.99242 | 1.463 | 2.5739
690.372 | -2.979 | 2.4079 | 690.372 | 1.543 | 0.015351 | -0.027331 | -1.0059 | -0.050134 | 0.12238 | 5.2592 | 5.6504 | 4.6009 | -0.33669 | 0.21323 | 0.2095 | 1.8208 | 1.7022 | 1.2913 | 1.0602 | 1.4036 | 2.5088
690.524 | -1.9916 | 2.0104 | 690.524 | 1.7043 | 0.023973 | -0.026332 | -0.7567 | -0.046608 | 0.1182 | 5.5898 | 5.5724 | 4.5801 | -0.30073 | 0.20374 | 0.20397 | 1.7735 | 1.7338 | 1.3233 | 1.114 | 1.3469 | 2.4442
690.677 | -0.96245 | 1.2985 | 690.677 | 1.809 | 0.032537 | -0.025348 | -0.48735 | -0.043 | 0.11423 | 5.8271 | 5.4942 | 4.5572 | -0.2402 | 0.19426 | 0.19843 | 1.7334 | 1.7654 | 1.3545 | 1.1526 | 1.2904 | 2.3798
690.829 | -0.47658 | 0.27003 | 690.829 | 1.8498 | 0.039153 | -0.024354 | -0.20694 | -0.037018 | 0.11042 | 5.9422 | 5.4102 | 4.5322 | -0.15884 | 0.18526 | 0.19282 | 1.7039 | 1.7943 | 1.3848 | 1.1756 | 1.238 | 2.3151
690.982 | 0.18497 | -0.92755 | 690.982 | 1.8281 | 0.045684 | -0.023333 | 0.075819 | -0.030968 | 0.10675 | 5.9246 | 5.326 | 4.5052 | -0.064566 | 0.17627 | 0.18716 | 1.6869 | 1.8232 | 1.4144 | 1.1837 | 1.1857 | 2.2505
691.134 | 0.91469 | -0.57877 | 691.134 | 1.7396 | 0.050169 | -0.022315 | 0.34825 | -0.023289 | 0.10326 | 5.7783 | 5.2354 | 4.4757 | 0.039886 | 0.16757 | 0.18179 | 1.6854 | 1.8496 | 1.4426 | 1.178 | 1.1367 | 2.1879
691.286 | 2.3614 | 1.3175 | 691.286 | 1.5851 | 0.054501 | -0.02124 | 0.59934 | -0.015529 | 0.099847 | 5.5122 | 5.1444 | 4.4448 | 0.14719 | 0.1589 | 0.17616 | 1.7009 | 1.8758 | 1.4704 | 1.1588 | 1.0879 | 2.1247
691.439 | 3.0846 | 2.0692 | 691.439 | 1.3747 | 0.056822 | -0.020162 | 0.82394 | -0.0067823 | 0.096597 | 5.1781 | 5.048 | 4.4122 | 0.24832 | 0.15054 | 0.17051 | 1.732 | 1.8997 | 1.4974 | 1.1278 | 1.0426 | 2.0619
691.591 | 3.3827 | 2.4029 | 691.591 | 1.1225 | 0.058937 | -0.019111 | 1.0132 | 0.0020016 | 0.09355 | 4.8243 | 4.9511 | 4.3779 | 0.33881 | 0.14222 | 0.16486 | 1.7771 | 1.9232 | 1.5236 | 1.0863 | 0.99767 | 1.9995
691.744 | 3.2856 | 2.2362 | 691.744 | 0.83272 | 0.059274 | -0.018089 | 1.1634 | 0.011101 | 0.090705 | 4.4912 | 4.8497 | 4.3422 | 0.41404 | 0.13422 | 0.15923 | 1.8344 | 1.9446 | 1.549 | 1.0338 | 0.95615 | 1.9377
691.896 | 2.8548 | 1.9646 | 691.896 | 0.52147 | 0.059369 | -0.017077 | 1.2696 | 0.020169 | 0.088022 | 4.2106 | 4.7478 | 4.3049 | 0.47012 | 0.12625 | 0.15362 | 1.9015 | 1.9657 | 1.5735 | 0.97105 | 0.91503 | 1.8769
692.048 | 1.7335 | 1.7967 | 692.048 | 0.20893 | 0.057933 | -0.016072 | 1.3295 | 0.029036 | 0.085492 | 4.013 | 4.6424 | 4.2662 | 0.50486 | 0.1185 | 0.14806 | 1.9755 | 1.9847 | 1.5972 | 0.89942 | 0.87656 | 1.8171
692.201 | 1.5339 | 1.9572 | 692.201 | -0.092809 | 0.056231 | -0.015075 | 1.3423 | 0.037798 | 0.083107 | 3.9069 | 4.5365 | 4.2262 | 0.51812 | 0.11078 | 0.14254 | 2.0536 | 2.0034 | 1.6201 | 0.81974 | 0.83853 | 1.7581
692.353 | 1.6936 | 2.0206 | 692.353 | -0.3673 | 0.053211 | -0.014091 | 1.3075 | 0.046036 | 0.080886 | 3.8891 | 4.4282 | 4.1843 | 0.50945 | 0.10322 | 0.13741 | 2.1323 | 2.0202 | 1.6415 | 0.73396 | 0.80275 | 1.7028
692.506 | 2.7176 | 2.3346 | 692.506 | -0.60112 | 0.049952 | -0.013107 | 1.2331 | 0.054061 | 0.078783 | 3.9284 | 4.3196 | 4.1419 | 0.4824 | 0.095711 | 0.13201 | 2.208 | 2.0365 | 1.6627 | 0.64566 | 0.76759 | 1.6465
692.658 | 3.4532 | 2.5067 | 692.658 | -0.78405 | 0.045742 | -0.012119 | 1.1266 | 0.061235 | 0.076787 | 3.9911 | 4.2095 | 4.0984 | 0.44031 | 0.088395 | 0.12669 | 2.2784 | 2.0511 | 1.6831 | 0.5583 | 0.73494 | 1.5915
692.81 | 3.6069 | 2.5591 | 692.81 | -0.91922 | 0.041356 | -0.011158 | 0.99839 | 0.068085 | 0.074946 | 4.0354 | 4.0993 | 4.054 | 0.38672 | 0.081126 | 0.12143 | 2.3416 | 2.0651 | 1.7027 | 0.47545 | 0.70292 | 1.5377
692.963 | 2.871 | 2.697 | 692.963 | -0.99735 | 0.036388 | -0.010263 | 0.85401 | 0.073868 | 0.073324 | 4.0401 | 3.9887 | 4.0087 | 0.32433 | 0.07401 | 0.11622 | 2.396 | 2.0774 | 1.7216 | 0.39941 | 0.67302 | 1.4849
693.115 | -0.36298 | 3.0586 | 693.115 | -1.0185 | 0.03131 | -0.0094139 | 0.70244 | 0.079257 | 0.071877 | 3.9868 | 3.8782 | 3.9626 | 0.25666 | 0.066926 | 0.11111 | 2.4404 | 2.0892 | 1.7397 | 0.33244 | 0.64365 | 1.4336
693.268 | -1.4298 | 3.0238 | 693.268 | -0.98762 | 0.025913 | -0.0085417 | 0.55108 | 0.083552 | 0.070478 | 3.863 | 3.7681 | 3.9158 | 0.18682 | 0.059922 | 0.10609 | 2.4744 | 2.0995 | 1.757 | 0.27533 | 0.6157 | 1.3836
693.42 | -1.5141 | 2.8509 | 693.42 | -0.90954 | 0.020519 | -0.0077029 | 0.40814 | 0.087374 | 0.069231 | 3.667 | 3.6585 | 3.8678 | 0.11782 | 0.052994 | 0.1015 | 2.4975 | 2.1092 | 1.7729 | 0.22905 | 0.58864 | 1.3377
693.572 | -1.677 | 2.8482 | 693.572 | -0.79351 | 0.015132 | -0.0068296 | 0.27968 | 0.090071 | 0.068001 | 3.4142 | 3.5501 | 3.8197 | 0.052692 | 0.04625 | 0.096629 | 2.5099 | 2.1173 | 1.7888 | 0.19287 | 0.56369 | 1.2903
693.725 | -1.7614 | 2.915 | 693.725 | -0.65509 | 0.0099049 | -0.0060055 | 0.16919 | 0.092216 | 0.066933 | 3.1221 | 3.4426 | 3.7712 | -0.005216 | 0.039617 | 0.091857 | 2.513 | 2.1248 | 1.8039 | 0.16488 | 0.53976 | 1.2444
693.877 | -1.7639 | 2.8392 | 693.877 | -0.51159 | 0.0050058 | -0.0052635 | 0.080102 | 0.093229 | 0.066081 | 2.8092 | 3.3368 | 3.7224 | -0.056029 | 0.033213 | 0.087202 | 2.5091 | 2.1308 | 1.8183 | 0.1421 | 0.51795 | 1.2001
694.03 | -1.7212 | 2.6447 | 694.03 | -0.37118 | 0.00046053 | -0.0045784 | 0.011778 | 0.093613 | 0.065393 | 2.4921 | 3.2321 | 3.6732 | -0.097674 | 0.026944 | 0.082655 | 2.4993 | 2.136 | 1.832 | 0.12142 | 0.49714 | 1.1574
694.182 | -0.94463 | 2.4537 | 694.182 | -0.24132 | -0.0034558 | -0.0039317 | -0.035975 | 0.092877 | 0.064835 | 2.1837 | 3.1293 | 3.6238 | -0.12751 | 0.020912 | 0.078222 | 2.4844 | 2.14 | 1.845 | 0.10498 | 0.47813 | 1.1162
694.334 | 0.27202 | 2.2229 | 694.334 | -0.13285 | -0.0069912 | -0.0032703 | -0.067219 | 0.091624 | 0.064304 | 1.8922 | 3.0277 | 3.5742 | -0.14297 | 0.015087 | 0.073881 | 2.4648 | 2.1431 | 1.8574 | 0.096247 | 0.46002 | 1.0763
694.487 | 0.90132 | 2.2004 | 694.487 | -0.052702 | -0.0099358 | -0.0026225 | -0.084496 | 0.089573 | 0.063853 | 1.6249 | 2.928 | 3.5239 | -0.14715 | 0.0095829 | 0.069988 | 2.4429 | 2.1449 | 1.8684 | 0.089448 | 0.44332 | 1.0402
694.639 | 0.92993 | 2.056 | 694.639 | -0.006782 | -0.012523 | -0.0019863 | -0.091253 | 0.087185 | 0.063473 | 1.3901 | 2.8306 | 3.4742 | -0.1438 | 0.0041845 | 0.065834 | 2.4205 | 2.146 | 1.8795 | 0.082293 | 0.42725 | 1.0027
694.792 | 0.95337 | 2.1558 | 694.792 | 0.0051141 | -0.014623 | -0.0013576 | -0.092343 | 0.084341 | 0.063151 | 1.1903 | 2.7363 | 3.4245 | -0.13629 | -0.0010703 | 0.061795 | 2.3989 | 2.1462 | 1.89 | 0.074969 | 0.41204 | 0.96672
694.944 | 0.55886 | 2.1682 | 694.944 | -0.0046362 | -0.01631 | -0.00075777 | -0.094779 | 0.081268 | 0.062924 | 1.0165 | 2.6446 | 3.3748 | -0.12736 | -0.0063478 | 0.057919 | 2.3786 | 2.1458 | 1.8998 | 0.068118 | 0.39732 | 0.93276
695.096 | 0.0061888 | 2.3266 | 695.096 | -0.03745 | -0.017504 | -0.00021137 | -0.099409 | 0.07792 | 0.062835 | 0.87583 | 2.556 | 3.3253 | -0.11882 | -0.011657 | 0.05419 | 2.3594 | 2.1447 | 1.9089 | 0.062307 | 0.38317 | 0.90061
695.249 | -0.33357 | 2.3864 | 695.249 | -0.084566 | -0.018254 | 0.00028301 | -0.10884 | 0.074469 | 0.062878 | 0.76627 | 2.4705 | 3.2759 | -0.11115 | -0.016882 | 0.050514 | 2.3415 | 2.143 | 1.9176 | 0.057779 | 0.36934 | 0.86903
695.401 | -0.33337 | 2.2721 | 695.401 | -0.14169 | -0.018539 | 0.00074763 | -0.12676 | 0.070911 | 0.063011 | 0.6825 | 2.3882 | 3.2268 | -0.10387 | -0.022018 | 0.046928 | 2.3253 | 2.1406 | 1.9257 | 0.054318 | 0.35585 | 0.83844
695.554 | -0.054961 | 2.3409 | 695.554 | -0.19619 | -0.018373 | 0.0012122 | -0.15305 | 0.067385 | 0.063177 | 0.6216 | 2.3091 | 3.178 | -0.099526 | -0.026944 | 0.043453 | 2.3094 | 2.1374 | 1.9334 | 0.052548 | 0.343 | 0.80912
695.706 | 0.44714 | 2.4686 | 695.706 | -0.24377 | -0.01779 | 0.0016644 | -0.18811 | 0.063889 | 0.063399 | 0.58334 | 2.2331 | 3.1289 | -0.099179 | -0.031678 | 0.040413 | 2.2937 | 2.1337 | 1.9398 | 0.052694 | 0.33075 | 0.78318
695.858 | 0.32256 | 2.5395 | 695.858 | -0.28371 | -0.016804 | 0.0021027 | -0.22828 | 0.060596 | 0.063678 | 0.56859 | 2.1608 | 3.0808 | -0.1036 | -0.035932 | 0.037149 | 2.2776 | 2.129 | 1.9464 | 0.05493 | 0.32032 | 0.75626
696.011 | 0.078263 | 2.4526 | 696.011 | -0.30075 | -0.015492 | 0.0025455 | -0.27458 | 0.057469 | 0.063976 | 0.56306 | 2.0916 | 3.0331 | -0.11168 | -0.039795 | 0.033967 | 2.2603 | 2.1235 | 1.9526 | 0.059175 | 0.31137 | 0.73014
696.163 | -0.045178 | 2.3405 | 696.163 | -0.30071 | -0.014149 | 0.0029799 | -0.32059 | 0.055024 | 0.064318 | 0.57679 | 2.0267 | 2.9859 | -0.12243 | -0.043333 | 0.030894 | 2.2416 | 2.1174 | 1.9583 | 0.064821 | 0.30322 | 0.70516
696.316 | -0.16165 | 2.2241 | 696.316 | -0.28087 | -0.012784 | 0.0033807 | -0.36379 | 0.053066 | 0.06475 | 0.60293 | 1.9651 | 2.9391 | -0.13552 | -0.04664 | 0.027931 | 2.221 | 2.1108 | 1.9635 | 0.071914 | 0.29564 | 0.68133
696.468 | -0.16131 | 1.9869 | 696.468 | -0.23793 | -0.011223 | 0.0037395 | -0.40279 | 0.051681 | 0.065288 | 0.63729 | 1.9062 | 2.8928 | -0.1505 | -0.049721 | 0.025065 | 2.1988 | 2.1036 | 1.9683 | 0.080525 | 0.28851 | 0.65844
696.62 | -0.57692 | 1.8587 | 696.62 | -0.16938 | -0.0095399 | 0.004078 | -0.4332 | 0.050653 | 0.065891 | 0.68175 | 1.8489 | 2.8471 | -0.16817 | -0.05266 | 0.022276 | 2.1737 | 2.0962 | 1.9727 | 0.090624 | 0.28168 | 0.63621
696.773 | -1.0344 | 2.119 | 696.773 | -0.077615 | -0.0074821 | 0.0044055 | -0.45062 | 0.050044 | 0.06654 | 0.73875 | 1.7954 | 2.8014 | -0.18725 | -0.055258 | 0.019936 | 2.1454 | 2.0882 | 1.976 | 0.10175 | 0.27549 | 0.61739
696.925 | -1.4642 | 2.1311 | 696.925 | 0.031303 | -0.0052217 | 0.0047088 | -0.45282 | 0.049661 | 0.067263 | 0.80879 | 1.7438 | 2.757 | -0.20711 | -0.057669 | 0.0173 | 2.1143 | 2.0798 | 1.9797 | 0.11348 | 0.26965 | 0.5965
697.078 | -1.6245 | 2.4938 | 697.078 | 0.15077 | -0.0024958 | 0.0049774 | -0.4383 | 0.0496 | 0.068079 | 0.8911 | 1.6968 | 2.7131 | -0.22576 | -0.059762 | 0.014727 | 2.0809 | 2.0711 | 1.9831 | 0.12479 | 0.26431 | 0.57596
697.23 | -1.6613 | 2.4055 | 697.23 | 0.27166 | 0.0004491 | 0.0052317 | -0.40532 | 0.04969 | 0.068949 | 0.98293 | 1.6519 | 2.6698 | -0.2412 | -0.061705 | 0.012261 | 2.0449 | 2.0621 | 1.9861 | 0.13506 | 0.25921 | 0.5565
697.382 | -1.3535 | 2.4076 | 697.382 | 0.38965 | 0.0040496 | 0.0054886 | -0.35507 | 0.049859 | 0.069837 | 1.0792 | 1.6102 | 2.6272 | -0.25402 | -0.063225 | 0.0099067 | 2.0069 | 2.0526 | 1.9887 | 0.14385 | 0.25467 | 0.53817
697.535 | -1.1316 | 2.2317 | 697.535 | 0.49617 | 0.0079156 | 0.0057568 | -0.2885 | 0.050059 | 0.070728 | 1.1718 | 1.5697 | 2.5852 | -0.26303 | -0.064572 | 0.0076452 | 1.9673 | 2.043 | 1.9909 | 0.15047 | 0.25036 | 0.52068
697.687 | -1.0591 | 2.1153 | 697.687 | 0.58281 | 0.011294 | 0.0060474 | -0.20737 | 0.051541 | 0.0716 | 1.2533 | 1.5335 | 2.544 | -0.26756 | -0.065519 | 0.0054557 | 1.9267 | 2.033 | 1.9929 | 0.15447 | 0.24631 | 0.50369
697.84 | -0.84685 | 1.8119 | 697.84 | 0.64255 | 0.014504 | 0.0063171 | -0.11449 | 0.053464 | 0.072538 | 1.3144 | 1.4987 | 2.503 | -0.26657 | -0.066329 | 0.0037679 | 1.8858 | 2.0228 | 1.9937 | 0.15535 | 0.24235 | 0.49084
697.992 | -0.49864 | 1.5355 | 697.992 | 0.6713 | 0.017239 | 0.0065907 | -0.014229 | 0.056586 | 0.073498 | 1.3486 | 1.466 | 2.4633 | -0.26034 | -0.06688 | 0.0017359 | 1.8454 | 2.0124 | 1.9951 | 0.15311 | 0.23865 | 0.47519
698.144 | 0.37908 | 1.2627 | 698.144 | 0.67023 | 0.019835 | 0.0068391 | 0.08839 | 0.060055 | 0.074536 | 1.3532 | 1.4339 | 2.4242 | -0.24962 | -0.067357 | -0.00024048 | 1.8064 | 2.0021 | 1.9963 | 0.14813 | 0.23503 | 0.45976
698.297 | 1.4373 | 1.4938 | 698.297 | 0.64209 | 0.022377 | 0.0070712 | 0.18893 | 0.064158 | 0.075634 | 1.3297 | 1.4051 | 2.3859 | -0.2343 | -0.067668 | -0.0021206 | 1.7691 | 1.9917 | 1.9971 | 0.14084 | 0.23169 | 0.44526
698.449 | 1.6116 | 1.7541 | 698.449 | 0.58969 | 0.024905 | 0.0072911 | 0.28358 | 0.068413 | 0.076784 | 1.2809 | 1.3771 | 2.3484 | -0.21609 | -0.06794 | -0.0039089 | 1.7343 | 1.9813 | 1.9977 | 0.13188 | 0.22843 | 0.4316
698.602 | 1.5084 | 1.727 | 698.602 | 0.51852 | 0.027258 | 0.0075178 | 0.36885 | 0.073344 | 0.077948 | 1.213 | 1.352 | 2.3115 | -0.19589 | -0.067945 | -0.0056034 | 1.7023 | 1.9709 | 1.998 | 0.12187 | 0.2253 | 0.41883
698.754 | 1.3685 | 1.506 | 698.754 | 0.43451 | 0.029578 | 0.0077281 | 0.44211 | 0.078403 | 0.079174 | 1.1331 | 1.3273 | 2.2754 | -0.17448 | -0.067899 | -0.0072343 | 1.6734 | 1.9604 | 1.9981 | 0.11129 | 0.2222 | 0.40645
698.906 | 1.2838 | 1.2196 | 698.906 | 0.34211 | 0.031654 | 0.0079592 | 0.50176 | 0.084115 | 0.080379 | 1.0484 | 1.3051 | 2.2396 | -0.15297 | -0.067576 | -0.0083648 | 1.6477 | 1.95 | 1.997 | 0.10075 | 0.21914 | 0.3981
699.059 | 1.4654 | 1.5674 | 699.059 | 0.24699 | 0.033695 | 0.0081264 | 0.54635 | 0.089925 | 0.081758 | 0.9654 | 1.2833 | 2.205 | -0.13286 | -0.067212 | -0.009915 | 1.6254 | 1.9395 | 1.9968 | 0.091032 | 0.2161 | 0.38587
699.211 | 1.4461 | 1.5458 | 699.211 | 0.15525 | 0.035463 | 0.0082855 | 0.57671 | 0.09632 | 0.083182 | 0.88866 | 1.2637 | 2.1711 | -0.11508 | -0.066642 | -0.011371 | 1.6064 | 1.9291 | 1.9963 | 0.082439 | 0.2131 | 0.37459
699.364 | 0.80025 | 1.9291 | 699.364 | 0.069004 | 0.037203 | 0.0084354 | 0.59417 | 0.10278 | 0.084656 | 0.8213 | 1.2444 | 2.1379 | -0.097894 | -0.06605 | -0.012731 | 1.5896 | 1.9187 | 1.9956 | 0.074571 | 0.21011 | 0.36432
699.516 | 0.32072 | 1.4911 | 699.516 | -0.0082851 | 0.038775 | 0.0085881 | 0.59944 | 0.10958 | 0.086153 | 0.76377 | 1.228 | 2.1055 | -0.083113 | -0.065385 | -0.014006 | 1.5753 | 1.9086 | 1.9946 | 0.067933 | 0.20728 | 0.35483
699.668 | -0.020154 | 1.396 | 699.668 | -0.075617 | 0.040336 | 0.0088526 | 0.5942 | 0.11641 | 0.087432 | 0.71537 | 1.2117 | 2.0738 | -0.070666 | -0.064715 | -0.015118 | 1.5632 | 1.8986 | 1.9932 | 0.062425 | 0.20446 | 0.34713
699.821 | -0.17902 | 1.2423 | 699.821 | -0.13288 | 0.040386 | 0.0092609 | 0.58024 | 0.11663 | 0.088419 | 0.67427 | 1.2112 | 2.0425 | -0.05954 | -0.064694 | -0.016098 | 1.5527 | 1.8982 | 1.9915 | 0.057642 | 0.20437 | 0.34067
699.973 | -0.39223 | 1.6452 | 699.973 | -0.18006 | 0.040386 | 0.0098306 | 0.5592 | 0.11663 | 0.089071 | 0.63847 | 1.2112 | 2.0103 | -0.049906 | -0.064694 | -0.016977 | 1.5435 | 1.8982 | 1.9895 | 0.053599 | 0.20437 | 0.33492

## PCA_1m_cr
Zm | C1S2a | DC1S2a_1_cr | TC1S2a_1_cr | VC1S2a_1_cr | C2S2a | DC2S2a_1_cr | TC2S2a_1_cr | VC2S2a_1_cr
566.166 | 1.2736 | -0.46735 | 0.78649 | -0.46887 | -0.7953 | -0.38404 | -1.1322 | -0.89764
566.318 | 2.1879 | -0.51036 | 0.76063 | -0.46093 | -1.2627 | -0.39475 | -1.1482 | -0.89782
566.471 | 1.7856 | -0.54944 | 0.7335 | -0.45249 | -1.5406 | -0.40282 | -1.1647 | -0.89765
566.623 | 1.2977 | -0.5869 | 0.70462 | -0.44276 | -1.591 | -0.41007 | -1.1819 | -0.89731
566.776 | 0.89906 | -0.62547 | 0.67349 | -0.4319 | -1.5823 | -0.41414 | -1.1995 | -0.89662
566.928 | 1.0051 | -0.66492 | 0.64 | -0.41944 | -1.2888 | -0.41462 | -1.2173 | -0.89535
567.08 | 0.99554 | -0.69794 | 0.60503 | -0.40624 | -1.7765 | -0.40694 | -1.2347 | -0.89403
567.233 | 1.1094 | -0.72868 | 0.56797 | -0.39141 | -1.3983 | -0.39422 | -1.2518 | -0.89213
567.385 | 0.90776 | -0.75211 | 0.52934 | -0.37574 | -1.4953 | -0.37536 | -1.2682 | -0.88937
567.538 | 0.91572 | -0.76662 | 0.48966 | -0.35934 | -1.7547 | -0.34912 | -1.2834 | -0.88621
567.69 | 0.86989 | -0.7711 | 0.44948 | -0.34246 | -1.5756 | -0.31699 | -1.2971 | -0.8824
567.842 | 0.86121 | -0.76399 | 0.40949 | -0.32575 | -1.7851 | -0.2814 | -1.309 | -0.87769
567.995 | 0.70409 | -0.74305 | 0.37055 | -0.31006 | -1.9788 | -0.24564 | -1.3193 | -0.87195
568.147 | 0.7237 | -0.7095 | 0.33333 | -0.29476 | -2.3192 | -0.21248 | -1.3278 | -0.86508
568.3 | 0.41249 | -0.66781 | 0.29802 | -0.2795 | -2.1984 | -0.18634 | -1.3349 | -0.85735
568.452 | 0.021051 | -0.62194 | 0.26503 | -0.2639 | -1.8259 | -0.17151 | -1.3411 | -0.84892
568.604 | -0.45448 | -0.57715 | 0.23442 | -0.24773 | -1.9939 | -0.17008 | -1.3469 | -0.84023
568.757 | -0.55088 | -0.5369 | 0.20598 | -0.23106 | -1.6159 | -0.18077 | -1.3528 | -0.83199
568.909 | -0.63269 | -0.50339 | 0.17946 | -0.21417 | -1.6819 | -0.20314 | -1.3595 | -0.82467
569.062 | -0.48602 | -0.47741 | 0.15451 | -0.19756 | -0.87059 | -0.23462 | -1.3675 | -0.81889
569.214 | 0.31901 | -0.45798 | 0.13023 | -0.18212 | -1.3304 | -0.26836 | -1.3774 | -0.81576
569.366 | 1.2125 | -0.43665 | 0.10675 | -0.16945 | -1.2192 | -0.30165 | -1.3888 | -0.81493
569.519 | 1.6239 | -0.41269 | 0.084775 | -0.15791 | -1.6762 | -0.3252 | -1.4008 | -0.815
569.671 | 1.2242 | -0.37655 | 0.065115 | -0.14606 | -1.8074 | -0.32571 | -1.4127 | -0.81056
569.824 | 0.52227 | -0.32171 | 0.048209 | -0.13451 | -2.002 | -0.30178 | -1.4238 | -0.80119
569.976 | -0.092933 | -0.23769 | 0.034367 | -0.12366 | -2.2409 | -0.25154 | -1.4336 | -0.78878
570.128 | -0.56825 | -0.12404 | 0.025189 | -0.11239 | -2.2624 | -0.17805 | -1.4409 | -0.77215
570.281 | -0.6395 | 0.021531 | 0.022281 | -0.097923 | -2.3888 | -0.08129 | -1.4447 | -0.74668
570.433 | -0.87184 | 0.19058 | 0.026539 | -0.078496 | -2.2032 | 0.038383 | -1.4436 | -0.70696
570.586 | -1.0611 | 0.39021 | 0.04052 | -0.049385 | -2.0411 | 0.18098 | -1.4359 | -0.64868
570.738 | -1.1182 | 0.61207 | 0.066357 | -0.0080999 | -1.9141 | 0.34956 | -1.4197 | -0.56426
570.89 | -0.75703 | 0.84185 | 0.10375 | 0.043965 | -1.9014 | 0.53152 | -1.3948 | -0.45523
571.043 | 0.071597 | 1.0733 | 0.1524 | 0.10501 | -1.8935 | 0.72239 | -1.3609 | -0.32133
571.195 | 0.39396 | 1.2933 | 0.21241 | 0.17176 | -1.8992 | 0.91683 | -1.3173 | -0.16278 | C1 | C2
571.348 | 0.408 | 1.4921 | 0.28303 | 0.2394 | -2.0154 | 1.1088 | -1.2641 | 0.016039
571.5 | 0.31007 | 1.6532 | 0.36212 | 0.29986 | -2.0996 | 1.2791 | -1.2036 | 0.19861
571.652 | 0.32752 | 1.7797 | 0.44922 | 0.34921 | -1.8481 | 1.4344 | -1.1345 | 0.38454
571.805 | 0.48272 | 1.8604 | 0.5419 | 0.37893 | -1.9872 | 1.5619 | -1.0584 | 0.5585
571.957 | 0.61292 | 1.8952 | 0.63721 | 0.38585 | -1.7174 | 1.6484 | -0.97771 | 0.70559
572.11 | 0.7797 | 1.8889 | 0.73289 | 0.3698 | -2.0328 | 1.7022 | -0.89383 | 0.82325
572.262 | 1.3272 | 1.8396 | 0.82754 | 0.3308 | -1.4978 | 1.7235 | -0.80794 | 0.9085
572.414 | 1.73 | 1.7569 | 0.91847 | 0.27169 | -0.59169 | 1.7146 | -0.72138 | 0.95956
572.567 | 2.5234 | 1.6429 | 1.0039 | 0.19584 | 0.53045 | 1.6729 | -0.6365 | 0.97427
572.719 | 2.8699 | 1.5029 | 1.0833 | 0.10744 | 0.99369 | 1.6113 | -0.55367 | 0.95673
572.872 | 2.7829 | 1.3395 | 1.1549 | 0.011357 | 0.71894 | 1.5341 | -0.47421 | 0.91094
573.024 | 2.4685 | 1.1633 | 1.2175 | -0.085802 | -0.02868 | 1.4428 | -0.39963 | 0.84383
573.176 | 1.9954 | 0.98598 | 1.2709 | -0.17772 | -0.96635 | 1.351 | -0.32974 | 0.76459
573.329 | 1.9867 | 0.80277 | 1.3161 | -0.26349 | -1.572 | 1.2474 | -0.26393 | 0.6754
573.481 | 2.0407 | 0.62493 | 1.3526 | -0.33853 | -1.2773 | 1.1416 | -0.20293 | 0.58216
573.634 | 2.1822 | 0.45704 | 1.3808 | -0.40167 | -0.46614 | 1.0339 | -0.14688 | 0.48904
573.786 | 2.3024 | 0.29698 | 1.4008 | -0.45177 | -0.25464 | 0.91849 | -0.096209 | 0.3967
573.938 | 2.2547 | 0.14723 | 1.4127 | -0.48752 | -0.21276 | 0.79443 | -0.051112 | 0.30641
574.091 | 2.3677 | 0.0081962 | 1.4161 | -0.50758 | 0.38187 | 0.65165 | -0.013615 | 0.22178
574.243 | 2.5604 | -0.12308 | 1.4119 | -0.51546 | 1.02 | 0.49561 | 0.015974 | 0.14611
574.396 | 2.7252 | -0.25583 | 1.4018 | -0.51559 | 1.279 | 0.31619 | 0.038322 | 0.076624
574.548 | 2.6931 | -0.38048 | 1.3855 | -0.50888 | 1.0498 | 0.12671 | 0.052137 | 0.016594
574.7 | 2.2126 | -0.49527 | 1.3636 | -0.49687 | 0.73518 | -0.067348 | 0.056906 | -0.031937
574.853 | 1.858 | -0.59782 | 1.3364 | -0.48073 | -0.66876 | -0.2578 | 0.052919 | -0.06938
575.005 | 2.0051 | -0.68802 | 1.3043 | -0.46236 | -0.3233 | -0.43997 | 0.03993 | -0.096386
575.158 | 2.1898 | -0.7616 | 1.2675 | -0.44376 | 0.038626 | -0.60661 | 0.017772 | -0.11579
575.31 | 2.3548 | -0.81614 | 1.2269 | -0.42668 | 0.53955 | -0.74744 | -0.01269 | -0.12745
575.462 | 2.2582 | -0.85548 | 1.1841 | -0.41302 | 0.99363 | -0.87233 | -0.049319 | -0.13811
575.615 | 2.0967 | -0.87299 | 1.1396 | -0.40387 | 0.39363 | -0.96788 | -0.092066 | -0.148
575.767 | 1.5095 | -0.86901 | 1.0944 | -0.39998 | 0.13651 | -1.0344 | -0.13921 | -0.16241
575.92 | 1.2221 | -0.84409 | 1.05 | -0.40108 | -1.0072 | -1.0703 | -0.18817 | -0.18402
576.072 | 1.0934 | -0.80856 | 1.0065 | -0.40427 | -0.56531 | -1.0805 | -0.23762 | -0.21223
576.224 | 1.1611 | -0.76403 | 0.96502 | -0.40788 | -0.93514 | -1.0625 | -0.28586 | -0.24625
576.377 | 1.1309 | -0.71218 | 0.92598 | -0.41103 | -0.90488 | -1.0192 | -0.33239 | -0.28479
576.529 | 1.4723 | -0.65736 | 0.88984 | -0.41291 | -0.40803 | -0.95063 | -0.37665 | -0.32388
576.682 | 1.4608 | -0.60081 | 0.85661 | -0.41311 | -0.3521 | -0.86651 | -0.41732 | -0.36181
576.834 | 1.5 | -0.54906 | 0.82637 | -0.4094 | 0.17169 | -0.76628 | -0.45407 | -0.39599
576.986 | 1.0478 | -0.50808 | 0.79876 | -0.39972 | -0.86897 | -0.65654 | -0.48605 | -0.42371
577.139 | 0.53578 | -0.48716 | 0.77241 | -0.38233 | -1.2383 | -0.53734 | -0.51295 | -0.44392
577.291 | 0.27504 | -0.49432 | 0.74585 | -0.35446 | -1.4144 | -0.40594 | -0.53371 | -0.45443
577.444 | 0.6946 | -0.53341 | 0.71779 | -0.31425 | -1.3269 | -0.27108 | -0.54774 | -0.45225
577.596 | 1.1934 | -0.60444 | 0.68719 | -0.26164 | -0.81596 | -0.1414 | -0.55516 | -0.43627
577.748 | 1.6653 | -0.69724 | 0.65207 | -0.19903 | -0.86639 | -0.0092313 | -0.55727 | -0.41151
577.901 | 1.8094 | -0.81363 | 0.61191 | -0.12626 | -0.23743 | 0.1116 | -0.55304 | -0.37555
578.053 | 1.7184 | -0.93687 | 0.56657 | -0.049149 | -0.24589 | 0.22545 | -0.54275 | -0.33301
578.206 | 1.503 | -1.0686 | 0.51429 | 0.032148 | -0.50258 | 0.33007 | -0.52741 | -0.28916
578.358 | 1.3324 | -1.2006 | 0.45488 | 0.11387 | -0.98507 | 0.4228 | -0.50723 | -0.24776
578.51 | 1.1841 | -1.3244 | 0.38857 | 0.19131 | -1.5114 | 0.49352 | -0.48279 | -0.21281
578.663 | 1.2149 | -1.4348 | 0.31698 | 0.25992 | -1.7867 | 0.53134 | -0.45529 | -0.18525
578.815 | 0.944 | -1.5199 | 0.24026 | 0.31495 | -1.7342 | 0.54055 | -0.42733 | -0.17031
578.968 | -0.38791 | -1.5818 | 0.16036 | 0.35451 | -0.23747 | 0.50979 | -0.39988 | -0.16699
579.12 | -0.97104 | -1.6181 | 0.078357 | 0.37705 | 0.52658 | 0.44225 | -0.37493 | -0.17378
579.272 | -1.1941 | -1.6292 | -0.0045685 | 0.38355 | 0.46509 | 0.35104 | -0.35307 | -0.19171
579.425 | -1.24 | -1.6153 | -0.087182 | 0.37483 | 0.31068 | 0.22839 | -0.33691 | -0.21302
579.577 | -0.35419 | -1.5778 | -0.16845 | 0.35171 | 0.28515 | 0.090823 | -0.32749 | -0.23836
579.73 | -0.092118 | -1.5258 | -0.24706 | 0.31888 | -0.26515 | -0.057377 | -0.32494 | -0.26188
579.882 | 0.98351 | -1.448 | -0.32297 | 0.27765 | -0.19911 | -0.20857 | -0.32973 | -0.27914
580.034 | 0.4201 | -1.3464 | -0.39402 | 0.23297 | -0.60769 | -0.35935 | -0.34174 | -0.28786
580.187 | -0.56131 | -1.22 | -0.45902 | 0.18819 | 0.028297 | -0.50406 | -0.36021 | -0.28829
580.339 | -1.1358 | -1.0741 | -0.5178 | 0.14367 | 0.020938 | -0.63218 | -0.38454 | -0.28054
580.492 | -1.5761 | -0.89216 | -0.56816 | 0.10412 | -0.36415 | -0.74538 | -0.41481 | -0.26429
580.644 | -1.5102 | -0.67234 | -0.60795 | 0.073929 | -0.90645 | -0.83598 | -0.45031 | -0.24076
580.796 | -1.6613 | -0.42118 | -0.63552 | 0.058441 | -1.3473 | -0.91008 | -0.4899 | -0.21302
580.949 | -1.6568 | -0.14749 | -0.64951 | 0.062288 | -1.4878 | -0.96937 | -0.53302 | -0.18371
581.101 | -1.6665 | 0.15362 | -0.65014 | 0.08354 | -0.9158 | -1.0143 | -0.57887 | -0.15525
581.254 | -1.8526 | 0.46461 | -0.63548 | 0.12633 | -0.17073 | -1.0432 | -0.62624 | -0.13139
581.406 | -2.049 | 0.76908 | -0.60602 | 0.18693 | 0.050891 | -1.0559 | -0.67427 | -0.11449
581.558 | -2.0053 | 1.0667 | -0.56087 | 0.26329 | 0.011345 | -1.0491 | -0.72206 | -0.10821
581.711 | -1.7955 | 1.3443 | -0.50041 | 0.34785 | -0.45274 | -1.0177 | -0.76871 | -0.11503
581.863 | -1.4948 | 1.5852 | -0.42598 | 0.43044 | -0.97259 | -0.95781 | -0.81322 | -0.13568
582.016 | -0.85373 | 1.7806 | -0.34015 | 0.50153 | -1.7691 | -0.8656 | -0.85439 | -0.1689
582.168 | -0.57752 | 1.9304 | -0.24576 | 0.55222 | -2.0683 | -0.74411 | -0.89095 | -0.21371
582.32 | 0.51774 | 2.0279 | -0.14512 | 0.57565 | -2.3572 | -0.59652 | -0.9211 | -0.26582
582.473 | 0.47752 | 2.0698 | -0.041471 | 0.56809 | -1.4895 | -0.43557 | -0.94421 | -0.32095
582.625 | 0.1446 | 2.0679 | 0.063251 | 0.53139 | -1.4739 | -0.25955 | -0.95896 | -0.37443
582.778 | 0.15412 | 2.0245 | 0.16689 | 0.46744 | -1.4441 | -0.075705 | -0.96441 | -0.42067
582.93 | 0.76856 | 1.9459 | 0.26682 | 0.38011 | -1.9408 | 0.10418 | -0.96072 | -0.46159
583.082 | 1.379 | 1.8367 | 0.36214 | 0.27788 | -1.7447 | 0.27162 | -0.94853 | -0.49479
583.235 | 1.351 | 1.7088 | 0.45171 | 0.16813 | -1.4641 | 0.43018 | -0.92896 | -0.52071
583.387 | 1.2625 | 1.5681 | 0.53498 | 0.056087 | -1.1931 | 0.57315 | -0.90236 | -0.53981
583.54 | 1.2944 | 1.4239 | 0.61138 | -0.052779 | -0.62145 | 0.69192 | -0.86958 | -0.5529
583.692 | 1.3654 | 1.2825 | 0.68048 | -0.15315 | -0.65047 | 0.7838 | -0.83168 | -0.56131
583.844 | 1.3433 | 1.1506 | 0.74306 | -0.24272 | -1.0278 | 0.85247 | -0.78947 | -0.56769
583.997 | 1.1929 | 1.0316 | 0.79871 | -0.31858 | -1.3455 | 0.89414 | -0.74456 | -0.57406
584.149 | 0.95742 | 0.93008 | 0.84795 | -0.38003 | -1.2693 | 0.91576 | -0.6984 | -0.58129
584.302 | 1.1607 | 0.82854 | 0.89326 | -0.43493 | -0.87068 | 0.91788 | -0.6517 | -0.59013
584.454 | 1.565 | 0.73668 | 0.93395 | -0.4806 | -0.67593 | 0.90426 | -0.60522 | -0.60106
584.606 | 1.8018 | 0.6537 | 0.9704 | -0.51803 | -0.66326 | 0.87181 | -0.5597 | -0.61379
584.759 | 1.8125 | 0.57705 | 1.0026 | -0.54803 | -0.88804 | 0.81499 | -0.51646 | -0.62898
584.911 | 1.9333 | 0.50729 | 1.0312 | -0.57181 | -0.56731 | 0.73582 | -0.47625 | -0.64679
585.064 | 1.8172 | 0.44352 | 1.0558 | -0.58976 | -0.62162 | 0.63369 | -0.44037 | -0.66703
585.216 | 1.8783 | 0.3859 | 1.0769 | -0.60405 | -0.36345 | 0.52016 | -0.40975 | -0.68692
585.368 | 1.5509 | 0.33644 | 1.0948 | -0.61488 | 0.088905 | 0.40715 | -0.38437 | -0.70435
585.521 | 1.6797 | 0.2864 | 1.1106 | -0.62504 | 0.16382 | 0.28702 | -0.3642 | -0.72044
585.673 | 1.7893 | 0.23805 | 1.1239 | -0.63405 | 0.45263 | 0.17001 | -0.35021 | -0.73122
585.826 | 2.0415 | 0.19464 | 1.135 | -0.64173 | -0.21662 | 0.061224 | -0.34156 | -0.73825
585.978 | 1.8763 | 0.15594 | 1.1436 | -0.64699 | -0.47982 | -0.040753 | -0.33802 | -0.74175
586.13 | 1.8263 | 0.12299 | 1.15 | -0.65042 | -0.62845 | -0.12836 | -0.33937 | -0.74004
586.283 | 1.7976 | 0.09213 | 1.1548 | -0.65264 | -0.11711 | -0.197 | -0.3449 | -0.73356
586.435 | 1.7765 | 0.061842 | 1.1578 | -0.65353 | -0.47666 | -0.24558 | -0.35326 | -0.72455
586.588 | 1.6598 | 0.028097 | 1.1594 | -0.65301 | -0.67842 | -0.28471 | -0.36369 | -0.71308
586.74 | 1.7799 | -0.0078513 | 1.1593 | -0.65104 | -0.59347 | -0.31569 | -0.37617 | -0.69791
586.892 | 1.7609 | -0.047961 | 1.1573 | -0.64749 | -1.1176 | -0.34523 | -0.39001 | -0.6802
587.045 | 1.8028 | -0.090952 | 1.1535 | -0.64264 | -1.026 | -0.37103 | -0.40436 | -0.6621
587.197 | 1.778 | -0.14158 | 1.1474 | -0.63613 | -0.99372 | -0.4023 | -0.42034 | -0.64155
587.35 | 1.8096 | -0.19627 | 1.1384 | -0.62766 | -0.32326 | -0.43532 | -0.43788 | -0.61941
587.502 | 2.0606 | -0.25233 | 1.1264 | -0.61769 | 0.22095 | -0.47815 | -0.4576 | -0.59594
587.654 | 2.0404 | -0.31235 | 1.1115 | -0.60652 | 0.28163 | -0.53259 | -0.47981 | -0.57113
587.807 | 1.9058 | -0.37352 | 1.0933 | -0.59437 | -0.65284 | -0.59259 | -0.50451 | -0.5471
587.959 | 1.6649 | -0.43397 | 1.0719 | -0.58163 | -1.0829 | -0.65621 | -0.53232 | -0.52424
588.112 | 1.7746 | -0.48593 | 1.048 | -0.56986 | -1.1513 | -0.71634 | -0.56291 | -0.5044
588.264 | 1.8615 | -0.53086 | 1.0215 | -0.55922 | 0.031114 | -0.77321 | -0.59684 | -0.48815
588.416 | 1.9642 | -0.56465 | 0.99294 | -0.55082 | -0.17331 | -0.82156 | -0.63409 | -0.47657
588.569 | 1.7385 | -0.58567 | 0.96294 | -0.54492 | -0.37911 | -0.85926 | -0.67297 | -0.47133
588.721 | 1.2706 | -0.59504 | 0.93197 | -0.5412 | -1.054 | -0.87837 | -0.71365 | -0.47336
588.874 | 1.0019 | -0.59611 | 0.90032 | -0.53833 | -1.3912 | -0.87883 | -0.75425 | -0.48277
589.026 | 1.149 | -0.59314 | 0.86842 | -0.53482 | -1.4628 | -0.86098 | -0.79369 | -0.49653
589.178 | 1.1703 | -0.58017 | 0.83775 | -0.53336 | -1.5002 | -0.83068 | -0.83205 | -0.514
589.331 | 1.1442 | -0.57421 | 0.80687 | -0.52783 | -0.82359 | -0.78425 | -0.86869 | -0.53411
589.483 | 0.83578 | -0.57697 | 0.776 | -0.51814 | -1.2695 | -0.73377 | -0.9031 | -0.55359
589.636 | 0.98055 | -0.59246 | 0.74485 | -0.50308 | -1.1854 | -0.6823 | -0.935 | -0.56998
589.788 | 0.94635 | -0.62267 | 0.71286 | -0.48202 | -2.0804 | -0.63306 | -0.9646 | -0.58151
589.94 | 1.0039 | -0.66746 | 0.67899 | -0.45388 | -1.6648 | -0.58657 | -0.99217 | -0.58664
590.093 | 1.1828 | -0.73003 | 0.64251 | -0.41759 | -1.3707 | -0.54498 | -1.0175 | -0.58505
590.245 | 1.3074 | -0.80635 | 0.6029 | -0.37331 | -0.61519 | -0.50358 | -1.0405 | -0.57739
590.398 | 1.6306 | -0.8987 | 0.55874 | -0.32093 | -0.98981 | -0.46253 | -1.0619 | -0.56461
590.55 | 1.3339 | -0.99915 | 0.50942 | -0.26287 | -1.4536 | -0.41898 | -1.0814 | -0.54766
590.702 | 1.2079 | -1.0967 | 0.45536 | -0.20256 | -1.4777 | -0.37473 | -1.0983 | -0.52476
590.855 | 0.62379 | -1.1869 | 0.39698 | -0.14301 | -0.7817 | -0.33428 | -1.1125 | -0.49621
591.007 | 0.45906 | -1.2617 | 0.33361 | -0.088274 | -1.7063 | -0.28693 | -1.1247 | -0.46534
591.16 | 0.69008 | -1.317 | 0.26666 | -0.041322 | -1.8839 | -0.23355 | -1.134 | -0.43146
591.312 | 0.80587 | -1.3442 | 0.19751 | -0.0064784 | -2.3823 | -0.17357 | -1.1413 | -0.39947
591.464 | 0.66314 | -1.3335 | 0.12845 | 0.012652 | -2.1265 | -0.1158 | -1.1464 | -0.36905
591.617 | 0.42077 | -1.2892 | 0.060629 | 0.015924 | -2.3476 | -0.06111 | -1.1489 | -0.33971
591.769 | -0.058408 | -1.2056 | -0.0030052 | 0.0031946 | -1.7035 | -0.010184 | -1.1483 | -0.31159
591.922 | -0.94537 | -1.094 | -0.061425 | -0.02186 | -0.83065 | 0.041848 | -1.145 | -0.28619
592.074 | -1.2074 | -0.95537 | -0.11412 | -0.056359 | -0.2175 | 0.099666 | -1.1387 | -0.26268
592.226 | -1.4812 | -0.80281 | -0.15983 | -0.096073 | -0.46631 | 0.16147 | -1.1296 | -0.24121
592.379 | -1.2647 | -0.64802 | -0.19818 | -0.13635 | -1.2841 | 0.23187 | -1.1173 | -0.22081
592.531 | -1.1338 | -0.49613 | -0.22843 | -0.17428 | -1.5741 | 0.30131 | -1.102 | -0.20187
592.684 | -0.76409 | -0.36127 | -0.25195 | -0.20708 | -1.9464 | 0.37778 | -1.0826 | -0.18207
592.836 | -0.43898 | -0.25263 | -0.26896 | -0.23251 | -2.2028 | 0.45399 | -1.0585 | -0.16177
592.988 | -0.023246 | -0.17345 | -0.28103 | -0.25091 | -2.3472 | 0.52861 | -1.0313 | -0.14367
593.141 | -0.26445 | -0.12502 | -0.28949 | -0.26279 | -2.1406 | 0.59581 | -1.0009 | -0.12914
593.293 | -0.5245 | -0.10032 | -0.29645 | -0.26976 | -1.7001 | 0.65384 | -0.96782 | -0.11801
593.446 | -0.36523 | -0.10331 | -0.30301 | -0.27187 | -1.2182 | 0.69987 | -0.93232 | -0.11097
593.598 | 0.51889 | -0.1306 | -0.31022 | -0.26918 | -0.77323 | 0.72681 | -0.89516 | -0.10863
593.75 | 0.8804 | -0.18027 | -0.3195 | -0.26267 | -0.72649 | 0.74589 | -0.85634 | -0.10941
593.903 | -0.14993 | -0.24893 | -0.33188 | -0.25261 | -0.84455 | 0.76212 | -0.81678 | -0.11274
594.055 | -1.0623 | -0.32702 | -0.34792 | -0.24128 | -0.0079703 | 0.772 | -0.77622 | -0.11833
594.208 | -1.4605 | -0.41155 | -0.3681 | -0.22893 | 0.10767 | 0.78851 | -0.73499 | -0.12262
594.36 | -1.4127 | -0.49284 | -0.39289 | -0.21713 | -0.46437 | 0.80948 | -0.69238 | -0.12593
594.512 | -0.63408 | -0.57103 | -0.42162 | -0.20653 | -1.6547 | 0.83684 | -0.64892 | -0.12967
594.665 | 0.3082 | -0.63894 | -0.45336 | -0.19864 | -1.7256 | 0.86979 | -0.60443 | -0.13312
594.817 | 0.069444 | -0.70139 | -0.4884 | -0.193 | -1.6624 | 0.91197 | -0.55833 | -0.13562
594.97 | -0.087832 | -0.75712 | -0.52619 | -0.19051 | -0.98257 | 0.96176 | -0.51035 | -0.13898
595.122 | -0.51153 | -0.8007 | -0.56646 | -0.19211 | -1.0866 | 1.0133 | -0.45974 | -0.14603
595.274 | -1.0012 | -0.82963 | -0.6083 | -0.19805 | -0.73812 | 1.0548 | -0.40672 | -0.15921
595.427 | -1.6686 | -0.84687 | -0.65092 | -0.20737 | -0.29099 | 1.08 | -0.3522 | -0.18113
595.579 | -1.7936 | -0.8507 | -0.69402 | -0.21952 | 0.1684 | 1.0837 | -0.29673 | -0.21332
595.732 | -1.8855 | -0.84182 | -0.73706 | -0.23384 | 0.49634 | 1.0688 | -0.24109 | -0.25498
595.884 | -1.7286 | -0.8241 | -0.77979 | -0.24967 | 0.19137 | 1.0315 | -0.18672 | -0.30529
596.036 | -1.3837 | -0.79232 | -0.82126 | -0.26645 | -0.22532 | 0.9775 | -0.13405 | -0.36168
596.189 | -0.84959 | -0.74899 | -0.8605 | -0.28259 | -0.21587 | 0.90915 | -0.084761 | -0.4196
596.341 | -0.58413 | -0.69451 | -0.89701 | -0.29763 | -0.379 | 0.82918 | -0.040168 | -0.47596
596.494 | -0.84964 | -0.6179 | -0.93032 | -0.31027 | -0.11739 | 0.72856 | 0.0003248 | -0.53191
596.646 | -1.2969 | -0.51827 | -0.95943 | -0.32022 | 0.25596 | 0.62183 | 0.03559 | -0.58217
596.798 | -1.6896 | -0.39733 | -0.98364 | -0.32784 | 0.39941 | 0.51233 | 0.065735 | -0.6267
596.951 | -1.5798 | -0.26301 | -1.0017 | -0.32939 | 0.28153 | 0.40326 | 0.090931 | -0.66479
597.103 | -2.1728 | -0.11122 | -1.012 | -0.32388 | 0.64791 | 0.30271 | 0.11102 | -0.69492
597.256 | -2.3953 | 0.056347 | -1.0135 | -0.31174 | 0.95726 | 0.20661 | 0.12575 | -0.71771
597.408 | -2.4283 | 0.23407 | -1.0063 | -0.29349 | 0.61046 | 0.11557 | 0.13612 | -0.73416
597.56 | -2.286 | 0.41418 | -0.9904 | -0.27015 | -0.21792 | 0.030142 | 0.14217 | -0.7454
597.713 | -2.1076 | 0.59129 | -0.96596 | -0.24376 | -0.38066 | -0.050987 | 0.14505 | -0.7534
597.865 | -2.0965 | 0.75249 | -0.93314 | -0.21636 | -0.22053 | -0.12576 | 0.14387 | -0.75479
598.018 | -2.1155 | 0.88506 | -0.89301 | -0.19034 | 0.4024 | -0.18691 | 0.13951 | -0.75041
598.17 | -1.6145 | 0.98171 | -0.84689 | -0.16958 | 0.64175 | -0.24824 | 0.13157 | -0.73917
598.322 | -1.2035 | 1.0323 | -0.7967 | -0.15791 | 0.2779 | -0.30599 | 0.1204 | -0.72336
598.475 | -0.90596 | 1.0337 | -0.74502 | -0.15754 | -0.095886 | -0.35992 | 0.10632 | -0.70422
598.627 | -0.7432 | 0.99187 | -0.69443 | -0.16824 | -0.067955 | -0.41564 | 0.089305 | -0.68066
598.78 | -0.57035 | 0.90592 | -0.64682 | -0.18855 | 0.51764 | -0.47805 | 0.069094 | -0.65023
598.932 | -0.35816 | 0.78345 | -0.60432 | -0.21621 | 0.61871 | -0.5475 | 0.045697 | -0.61351
599.084 | -0.34296 | 0.63363 | -0.56862 | -0.24781 | 0.7465 | -0.61777 | 0.020016 | -0.57432
599.237 | -0.57847 | 0.46788 | -0.54072 | -0.28037 | 0.14618 | -0.69647 | -0.0093976 | -0.52888
599.389 | -0.18917 | 0.29719 | -0.52134 | -0.31066 | -0.57468 | -0.78546 | -0.043127 | -0.47539
599.542 | 0.4697 | 0.13302 | -0.5106 | -0.33587 | -0.77602 | -0.88644 | -0.082255 | -0.40975
599.694 | 0.054078 | -0.013128 | -0.50751 | -0.35578 | -0.52004 | -0.99604 | -0.1264 | -0.33617
599.846 | -0.49755 | -0.13262 | -0.5108 | -0.37003 | -0.26352 | -1.1107 | -0.17586 | -0.2568
599.999 | -0.73911 | -0.21488 | -0.51904 | -0.37855 | 0.57464 | -1.2282 | -0.23059 | -0.1745
600.151 | -1.1131 | -0.25596 | -0.53038 | -0.38216 | 0.16619 | -1.3443 | -0.29088 | -0.091716
600.304 | -1.2328 | -0.25693 | -0.54314 | -0.38103 | 0.28186 | -1.4504 | -0.35628 | -0.013034
600.456 | -1.4151 | -0.21309 | -0.55493 | -0.37374 | -0.50036 | -1.5458 | -0.42645 | 0.057918
600.608 | -1.2299 | -0.12582 | -0.56359 | -0.35764 | 0.16323 | -1.6163 | -0.49995 | 0.11585
600.761 | -1.13 | -0.0043088 | -0.56754 | -0.33211 | -0.47484 | -1.6535 | -0.57564 | 0.15624
600.913 | -0.80313 | 0.13498 | -0.56457 | -0.29755 | -0.9934 | -1.6489 | -0.65218 | 0.17758
601.066 | -1.1013 | 0.28779 | -0.55408 | -0.25394 | -1.6427 | -1.5963 | -0.72761 | 0.17834
601.218 | -1.3823 | 0.4434 | -0.53575 | -0.20224 | -1.384 | -1.4916 | -0.79961 | 0.16156
601.37 | -1.6182 | 0.58727 | -0.51016 | -0.14455 | -1.1045 | -1.3452 | -0.86628 | 0.13306
601.523 | -1.4575 | 0.70574 | -0.47809 | -0.085065 | -1.2491 | -1.1467 | -0.92416 | 0.10419
601.675 | -1.4413 | 0.78126 | -0.44097 | -0.028189 | -1.7414 | -0.89743 | -0.97055 | 0.083256
601.828 | -1.4464 | 0.8075 | -0.40137 | 0.022367 | -2.1916 | -0.60763 | -1.004 | 0.08034
601.98 | -1.0503 | 0.77923 | -0.36204 | 0.064359 | -1.9084 | -0.29059 | -1.0226 | 0.10632
602.132 | -0.17166 | 0.69954 | -0.3254 | 0.097015 | -1.4335 | 0.048693 | -1.0266 | 0.16067
602.285 | 0.39544 | 0.5714 | -0.29378 | 0.1202 | -1.6382 | 0.38671 | -1.0147 | 0.24796
602.437 | 0.84832 | 0.40593 | -0.26943 | 0.13557 | -2.4129 | 0.70958 | -0.98664 | 0.36448
602.59 | 0.89359 | 0.21515 | -0.2543 | 0.14376 | -2.3984 | 1.0054 | -0.94352 | 0.49692
602.742 | 0.90484 | 0.011497 | -0.24931 | 0.14621 | -2.2775 | 1.2565 | -0.88683 | 0.62998
602.894 | 0.80444 | -0.1867 | -0.25452 | 0.14287 | -1.4763 | 1.4442 | -0.81945 | 0.74695
603.047 | 0.9267 | -0.3632 | -0.26912 | 0.1328 | -1.5602 | 1.5571 | -0.74511 | 0.83438
603.199 | 0.28684 | -0.50639 | -0.29151 | 0.115 | -1.1934 | 1.5948 | -0.6676 | 0.88224
603.352 | -0.73726 | -0.60391 | -0.31957 | 0.087766 | -0.7709 | 1.5458 | -0.59018 | 0.88742
603.504 | -1.3954 | -0.65343 | -0.35137 | 0.05053 | 0.1681 | 1.4149 | -0.51635 | 0.85219
603.656 | -1.6769 | -0.64688 | -0.3839 | 0.0046842 | 0.42734 | 1.2056 | -0.45101 | 0.78399
603.809 | -1.866 | -0.5875 | -0.41472 | -0.048405 | 0.68323 | 0.92888 | -0.39696 | 0.69447
603.961 | -1.6646 | -0.4847 | -0.44167 | -0.10674 | 0.53118 | 0.60177 | -0.35795 | 0.59918
604.114 | -0.9551 | -0.35122 | -0.46277 | -0.16555 | 0.69065 | 0.24948 | -0.33525 | 0.5122
604.266 | -0.63738 | -0.19746 | -0.47648 | -0.22045 | 0.51824 | -0.11579 | -0.32967 | 0.44428
604.418 | -0.62882 | -0.030396 | -0.48188 | -0.26815 | 0.389 | -0.46926 | -0.34171 | 0.40012
604.571 | -0.87659 | 0.14285 | -0.47863 | -0.30582 | 0.044018 | -0.79151 | -0.36983 | 0.37477
604.723 | -0.813 | 0.30801 | -0.46749 | -0.33365 | -0.19825 | -1.0635 | -0.41126 | 0.35927
604.876 | -1.2652 | 0.46919 | -0.4475 | -0.34909 | 0.021252 | -1.2782 | -0.4642 | 0.34434
605.028 | -1.1276 | 0.61929 | -0.41896 | -0.35231 | -0.51057 | -1.4151 | -0.52651 | 0.322
605.18 | -0.82866 | 0.75477 | -0.38357 | -0.34709 | -1.0267 | -1.4736 | -0.59342 | 0.28507
605.333 | -0.7713 | 0.8738 | -0.34224 | -0.33589 | -1.482 | -1.4665 | -0.66101 | 0.23032
605.485 | -0.67791 | 0.97274 | -0.29608 | -0.32208 | -1.2043 | -1.3999 | -0.72669 | 0.15695
605.638 | -0.35405 | 1.0494 | -0.24597 | -0.30727 | -1.4097 | -1.2837 | -0.78811 | 0.069774
605.79 | -0.132 | 1.1042 | -0.19278 | -0.29236 | -1.6614 | -1.1258 | -0.84318 | -0.022607
605.942 | -0.30913 | 1.1392 | -0.13721 | -0.27895 | -2.1364 | -0.93079 | -0.88997 | -0.11247
606.095 | -0.45307 | 1.1534 | -0.080372 | -0.26861 | -1.8595 | -0.7136 | -0.9259 | -0.19181
606.247 | -0.22862 | 1.1439 | -0.023367 | -0.26121 | -1.8023 | -0.48581 | -0.95099 | -0.25427
606.4 | 0.28277 | 1.1133 | 0.032754 | -0.25726 | -1.5979 | -0.25989 | -0.96549 | -0.29836
606.552 | 0.99884 | 1.0628 | 0.087307 | -0.25679 | -1.7429 | -0.040357 | -0.96998 | -0.32374
606.704 | 0.97113 | 0.9953 | 0.13946 | -0.25963 | -0.94971 | 0.16743 | -0.96478 | -0.33152
606.857 | 0.22843 | 0.91123 | 0.18811 | -0.26412 | -0.6293 | 0.35497 | -0.95071 | -0.32373
607.009 | 0.002793 | 0.81212 | 0.23239 | -0.26863 | -0.54493 | 0.52221 | -0.9281 | -0.30292
607.162 | -0.093297 | 0.69531 | 0.27048 | -0.27129 | -1.1004 | 0.66737 | -0.89768 | -0.27454
607.314 | 0.18575 | 0.55773 | 0.30132 | -0.27125 | -2.005 | 0.78569 | -0.86049 | -0.24303
607.466 | 0.53681 | 0.40166 | 0.32433 | -0.26724 | -2.1114 | 0.8733 | -0.81822 | -0.21401
607.619 | 0.85176 | 0.22588 | 0.33941 | -0.25903 | -1.8923 | 0.94185 | -0.77247 | -0.19389
607.771 | 1.3811 | 0.037865 | 0.34537 | -0.24522 | -1.0931 | 0.98526 | -0.72338 | -0.18266
607.924 | 1.6087 | -0.14986 | 0.3427 | -0.22806 | -0.98542 | 0.99824 | -0.67321 | -0.18479
608.076 | 1.6405 | -0.33809 | 0.33028 | -0.20589 | -0.28841 | 0.98326 | -0.62253 | -0.19967
608.228 | 1.5597 | -0.51567 | 0.3083 | -0.18081 | 0.059259 | 0.93906 | -0.57279 | -0.22757
608.381 | 1.1326 | -0.67338 | 0.27732 | -0.15602 | -0.043784 | 0.86469 | -0.5262 | -0.2686
608.533 | 0.38945 | -0.80829 | 0.23863 | -0.13285 | -0.59529 | 0.77065 | -0.48416 | -0.31667
608.686 | 0.05805 | -0.92271 | 0.19399 | -0.11375 | -1.1131 | 0.65628 | -0.44707 | -0.36766
608.838 | 0.020492 | -1.0085 | 0.14438 | -0.10051 | -0.39476 | 0.52966 | -0.41572 | -0.41776
608.99 | -0.071421 | -1.0677 | 0.091301 | -0.09416 | -0.037624 | 0.40173 | -0.38989 | -0.46438
609.143 | -0.54583 | -1.1014 | 0.036294 | -0.094406 | 0.29009 | 0.28128 | -0.36992 | -0.50292
609.295 | -0.7587 | -1.1156 | -0.020263 | -0.10044 | 0.2254 | 0.17576 | -0.35524 | -0.53206
609.448 | -0.8528 | -1.1121 | -0.07749 | -0.11167 | -0.27166 | 0.097991 | -0.34511 | -0.54823
609.6 | -0.31656 | -1.101 | -0.13463 | -0.12585 | -0.14799 | 0.048076 | -0.33829 | -0.55378
609.752 | 0.22357 | -1.082 | -0.19157 | -0.14213 | -0.53078 | 0.019503 | -0.33301 | -0.55153
609.905 | 0.78609 | -1.0595 | -0.2472 | -0.16037 | -0.79979 | 0.017628 | -0.329 | -0.54128
610.057 | 0.28749 | -1.0325 | -0.30112 | -0.18092 | -0.83117 | 0.033775 | -0.3252 | -0.52594
610.21 | -0.34717 | -0.99806 | -0.35312 | -0.20378 | -0.80604 | 0.064104 | -0.32013 | -0.50645
610.362 | -0.96905 | -0.95663 | -0.4034 | -0.22922 | -1.3798 | 0.099 | -0.31327 | -0.48524
610.514 | -1.0181 | -0.90388 | -0.4511 | -0.25722 | -1.1467 | 0.13796 | -0.30454 | -0.46089
610.667 | -1.3533 | -0.84271 | -0.49575 | -0.28648 | -0.47722 | 0.17576 | -0.29445 | -0.43174
610.819 | -1.4843 | -0.77459 | -0.53686 | -0.3156 | 0.45204 | 0.20816 | -0.28328 | -0.39861
610.972 | -1.4742 | -0.69452 | -0.57517 | -0.34559 | 0.45132 | 0.22537 | -0.27053 | -0.36488
611.124 | -1.1112 | -0.61106 | -0.60974 | -0.3735 | 0.43804 | 0.22909 | -0.2573 | -0.33013
611.276 | -0.82372 | -0.52476 | -0.64015 | -0.3973 | -0.067252 | 0.21805 | -0.24418 | -0.29352
611.429 | -1.1465 | -0.43696 | -0.66612 | -0.41548 | -0.36118 | 0.18105 | -0.23243 | -0.25361
611.581 | -1.3569 | -0.34612 | -0.68686 | -0.42654 | -0.76645 | 0.1191 | -0.22241 | -0.21024
611.734 | -1.2975 | -0.25189 | -0.70246 | -0.43119 | -1.1536 | 0.029891 | -0.21608 | -0.16217
611.886 | -0.77965 | -0.15396 | -0.71296 | -0.42982 | -1.1282 | -0.076487 | -0.21461 | -0.10826
612.038 | -0.78224 | -0.045065 | -0.71835 | -0.4223 | -0.30256 | -0.2021 | -0.21876 | -0.048806
612.191 | -0.80277 | 0.071456 | -0.71761 | -0.40694 | -0.069179 | -0.33959 | -0.22942 | 0.014176
612.343 | -1.0244 | 0.18519 | -0.71156 | -0.38753 | 0.69987 | -0.48335 | -0.24689 | 0.078813
612.496 | -1.6688 | 0.30389 | -0.69927 | -0.36315 | 0.90356 | -0.62744 | -0.2712 | 0.1412
612.648 | -2.129 | 0.42544 | -0.68095 | -0.33583 | 0.74108 | -0.75921 | -0.30257 | 0.1965
612.8 | -2.1454 | 0.54363 | -0.65639 | -0.30733 | 0.69475 | -0.86602 | -0.34 | 0.238
612.953 | -1.6799 | 0.65005 | -0.62623 | -0.27944 | 0.017289 | -0.93181 | -0.38099 | 0.25935
613.105 | -1.2641 | 0.7492 | -0.59161 | -0.25391 | -0.68013 | -0.9508 | -0.42338 | 0.26025
613.258 | -0.88394 | 0.83104 | -0.55232 | -0.23016 | -1.1342 | -0.92054 | -0.46543 | 0.23916
613.41 | -0.27499 | 0.89504 | -0.50921 | -0.2096 | -1.2793 | -0.84806 | -0.50513 | 0.19644
613.562 | -0.10496 | 0.94348 | -0.46328 | -0.19247 | -1.6833 | -0.73726 | -0.54071 | 0.13747
613.715 | 0.10705 | 0.97739 | -0.41507 | -0.17918 | -1.9203 | -0.59269 | -0.57065 | 0.066762
613.867 | 0.080498 | 0.99898 | -0.36507 | -0.16939 | -1.8105 | -0.42891 | -0.59321 | -0.010642
614.02 | -0.65456 | 1.009 | -0.31466 | -0.16262 | -1.3085 | -0.26755 | -0.60753 | -0.086211
614.172 | -0.90032 | 1.0023 | -0.26401 | -0.15898 | -1.1133 | -0.11262 | -0.61486 | -0.15733
614.324 | -1.119 | 0.98126 | -0.21427 | -0.15842 | -1.1806 | 0.020096 | -0.61512 | -0.22023
614.477 | -0.63208 | 0.94324 | -0.16588 | -0.16172 | -0.24595 | 0.12321 | -0.60945 | -0.27392
614.629 | -0.60607 | 0.88637 | -0.11964 | -0.16916 | -0.56836 | 0.19373 | -0.59932 | -0.31861
614.782 | -0.60162 | 0.80806 | -0.076863 | -0.18099 | -0.065589 | 0.22808 | -0.58659 | -0.35568
614.934 | -0.17598 | 0.70798 | -0.039196 | -0.19669 | -0.50296 | 0.22647 | -0.57329 | -0.38452
615.086 | 0.64062 | 0.58882 | -0.0071017 | -0.21623 | 0.026223 | 0.1979 | -0.56114 | -0.40663
615.239 | 1.3456 | 0.45657 | 0.0188 | -0.23862 | -0.61317 | 0.14658 | -0.55059 | -0.42413
615.391 | 1.1197 | 0.30942 | 0.037909 | -0.26272 | -0.93096 | 0.084111 | -0.54282 | -0.43749
615.544 | 0.90768 | 0.15226 | 0.04935 | -0.2874 | -1.3467 | 0.014468 | -0.53819 | -0.44748
615.696 | 0.89961 | -0.0024829 | 0.053573 | -0.31243 | -1.6124 | -0.065618 | -0.53744 | -0.45423
615.848 | 0.47328 | -0.15101 | 0.050025 | -0.33581 | -0.82282 | -0.14514 | -0.54023 | -0.45842
616.001 | 0.18668 | -0.28469 | 0.038656 | -0.35586 | -0.0079512 | -0.22093 | -0.54645 | -0.46025
616.153 | -0.030355 | -0.39543 | 0.020714 | -0.37428 | 0.46977 | -0.2831 | -0.55554 | -0.46083
616.306 | -0.28027 | -0.48431 | -0.0026191 | -0.39109 | 0.13443 | -0.32393 | -0.56691 | -0.46132
616.458 | -0.45668 | -0.55848 | -0.030109 | -0.4058 | -0.50471 | -0.34003 | -0.57949 | -0.46115
616.61 | -0.47337 | -0.61441 | -0.061093 | -0.41827 | -0.72499 | -0.32769 | -0.59216 | -0.46054
616.763 | 0.024321 | -0.64996 | -0.093851 | -0.43002 | -1.2276 | -0.28679 | -0.60376 | -0.45766
616.915 | -0.11817 | -0.67713 | -0.12847 | -0.43865 | -1.1341 | -0.21256 | -0.61278 | -0.44991
617.068 | -0.32673 | -0.6999 | -0.16395 | -0.44417 | -1.2344 | -0.10485 | -0.6178 | -0.43403
617.22 | -0.48743 | -0.71907 | -0.20027 | -0.44558 | -1.1553 | 0.028738 | -0.617 | -0.40802
617.372 | -0.47363 | -0.74029 | -0.23796 | -0.44177 | -1.0005 | 0.18222 | -0.60915 | -0.37269
617.525 | -0.19767 | -0.77027 | -0.277 | -0.43216 | -0.92152 | 0.34779 | -0.59335 | -0.32768
617.677 | -0.57652 | -0.80526 | -0.31786 | -0.41746 | -1.2119 | 0.51526 | -0.5696 | -0.27515
617.83 | -0.75833 | -0.84378 | -0.36036 | -0.39969 | -1.5752 | 0.6661 | -0.53868 | -0.22091
617.982 | -0.57035 | -0.88017 | -0.40446 | -0.38029 | -1.6976 | 0.78835 | -0.50135 | -0.1693
618.134 | 0.083544 | -0.90837 | -0.45026 | -0.36107 | -1.1856 | 0.87486 | -0.45928 | -0.12649
618.287 | 0.088574 | -0.92268 | -0.49716 | -0.34297 | -0.85977 | 0.90449 | -0.4142 | -0.096585
618.439 | -0.57788 | -0.92805 | -0.54397 | -0.32561 | 0.17378 | 0.88058 | -0.36925 | -0.080791
618.592 | -1.1426 | -0.90864 | -0.59119 | -0.31307 | 0.15307 | 0.80255 | -0.32655 | -0.078289
618.744 | -1.1585 | -0.86729 | -0.63703 | -0.30406 | 0.14036 | 0.67509 | -0.28841 | -0.087876
618.896 | -1.4322 | -0.80198 | -0.68033 | -0.29809 | 0.083868 | 0.50838 | -0.25733 | -0.10338
619.049 | -1.0794 | -0.71195 | -0.71979 | -0.29355 | 0.48156 | 0.31782 | -0.23477 | -0.11967
619.201 | -1.0934 | -0.59465 | -0.75397 | -0.28909 | 0.55828 | 0.10179 | -0.22271 | -0.13032
619.354 | -1.8251 | -0.44915 | -0.78082 | -0.2817 | 0.75434 | -0.13249 | -0.22222 | -0.12882
619.506 | -2.0761 | -0.27908 | -0.79906 | -0.26799 | 0.23003 | -0.37358 | -0.23334 | -0.1117
619.658 | -2.1046 | -0.092024 | -0.8081 | -0.24631 | 0.24877 | -0.60769 | -0.25579 | -0.080138
619.811 | -1.8309 | 0.1054 | -0.80818 | -0.2175 | -0.53646 | -0.8298 | -0.28871 | -0.036376
619.963 | -1.2388 | 0.30318 | -0.79862 | -0.1814 | -0.84767 | -1.0328 | -0.33152 | 0.016203
620.116 | -0.91221 | 0.48976 | -0.77965 | -0.13922 | -1.3366 | -1.2068 | -0.38262 | 0.0719
620.268 | -1.295 | 0.66117 | -0.75146 | -0.094195 | -0.96973 | -1.3584 | -0.44186 | 0.12837
620.42 | -1.9306 | 0.80658 | -0.71509 | -0.051235 | -0.29497 | -1.4795 | -0.50778 | 0.17807
620.573 | -2.1925 | 0.91779 | -0.67216 | -0.015454 | 0.20333 | -1.5668 | -0.57863 | 0.21558
620.725 | -2.1088 | 0.98991 | -0.62447 | 0.0096897 | 0.3903 | -1.6274 | -0.65326 | 0.23753
620.878 | -1.5078 | 1.0269 | -0.57394 | 0.021511 | -0.7175 | -1.6615 | -0.73001 | 0.24161
621.03 | -0.081241 | 1.0271 | -0.52226 | 0.018357 | -0.8707 | -1.6637 | -0.80743 | 0.22487
621.182 | 0.61441 | 0.99109 | -0.47193 | 1.4299e-05 | -1.4688 | -1.6302 | -0.88418 | 0.18811
621.335 | 0.49149 | 0.92324 | -0.42417 | -0.031998 | -1.8633 | -1.5571 | -0.95846 | 0.13172
621.487 | 0.27179 | 0.82441 | -0.38041 | -0.074793 | -2.0282 | -1.4438 | -1.0289 | 0.056656
621.64 | 0.0080676 | 0.70169 | -0.34258 | -0.12522 | -1.843 | -1.2973 | -1.0925 | -0.029695
621.792 | -0.38515 | 0.56983 | -0.31127 | -0.17849 | -1.6173 | -1.1267 | -1.1483 | -0.11915
621.944 | -0.84607 | 0.43259 | -0.28641 | -0.23115 | -1.4422 | -0.92493 | -1.1957 | -0.20804
622.097 | -0.90229 | 0.30043 | -0.26813 | -0.28072 | -1.7573 | -0.70389 | -1.2331 | -0.28938
622.249 | -0.59069 | 0.17832 | -0.25627 | -0.32529 | -1.9091 | -0.47076 | -1.2599 | -0.35867
622.402 | 0.051075 | 0.06839 | -0.24989 | -0.36454 | -2.3133 | -0.23756 | -1.2759 | -0.41291
622.554 | 0.60159 | -0.025951 | -0.24846 | -0.39837 | -2.4985 | -0.0060513 | -1.2801 | -0.44627
622.706 | 0.025159 | -0.10075 | -0.2519 | -0.42571 | -2.2804 | 0.21201 | -1.2721 | -0.46199
622.859 | -0.37004 | -0.15362 | -0.25907 | -0.44735 | -2.2955 | 0.40378 | -1.2538 | -0.46394
623.011 | -0.41321 | -0.19548 | -0.26823 | -0.46581 | -2.0202 | 0.57226 | -1.2276 | -0.4621
623.164 | -0.37173 | -0.22123 | -0.27926 | -0.48097 | -1.9142 | 0.70653 | -1.1942 | -0.45877
623.316 | -0.7928 | -0.23599 | -0.29118 | -0.49438 | -1.2415 | 0.8073 | -1.1553 | -0.45826
623.468 | -1.0375 | -0.24371 | -0.30322 | -0.50699 | -0.52444 | 0.87766 | -1.1128 | -0.46396
623.621 | -1.1828 | -0.24788 | -0.31546 | -0.51886 | -1.07 | 0.91941 | -1.0676 | -0.47783
623.773 | -0.76746 | -0.25032 | -0.32806 | -0.52917 | -1.459 | 0.92814 | -1.0213 | -0.49942
623.926 | -0.16415 | -0.25114 | -0.34112 | -0.53776 | -1.3323 | 0.90392 | -0.97485 | -0.52453
624.078 | 0.097822 | -0.2503 | -0.3544 | -0.54582 | -1.3744 | 0.86008 | -0.92965 | -0.55429
624.23 | -0.12998 | -0.24926 | -0.36768 | -0.55371 | -0.65366 | 0.80041 | -0.88695 | -0.58649
624.383 | -0.48622 | -0.25096 | -0.38114 | -0.56124 | -0.78307 | 0.72536 | -0.84717 | -0.61922
624.535 | -0.80578 | -0.25747 | -0.39486 | -0.56791 | -0.90275 | 0.63994 | -0.81111 | -0.65028
624.688 | -0.7262 | -0.2673 | -0.40903 | -0.5737 | -1.2028 | 0.54916 | -0.77922 | -0.67776
624.84 | -0.91208 | -0.27874 | -0.42371 | -0.57856 | -1.1166 | 0.4576 | -0.75178 | -0.70013
624.992 | -0.5657 | -0.28879 | -0.43882 | -0.58265 | -0.91063 | 0.36344 | -0.72937 | -0.71782
625.145 | -0.45941 | -0.29193 | -0.45414 | -0.58635 | -1.0833 | 0.26544 | -0.712 | -0.73121
625.297 | -0.58351 | -0.2891 | -0.46946 | -0.58939 | -0.90843 | 0.16456 | -0.69906 | -0.74125
625.45 | -0.55178 | -0.27903 | -0.4848 | -0.59174 | -0.12456 | 0.068057 | -0.69046 | -0.74958
625.602 | -0.92994 | -0.26038 | -0.49958 | -0.59378 | -0.1123 | -0.020362 | -0.68589 | -0.75696
625.754 | -0.93941 | -0.24234 | -0.51359 | -0.5939 | -0.11967 | -0.097224 | -0.68528 | -0.76314
625.907 | -1.1271 | -0.22903 | -0.52691 | -0.59123 | -0.72155 | -0.15872 | -0.68784 | -0.76933
626.059 | -1.134 | -0.2207 | -0.53965 | -0.58598 | -1.1865 | -0.19886 | -0.69301 | -0.77489
626.212 | -0.97448 | -0.21873 | -0.55188 | -0.57888 | -1.345 | -0.21855 | -0.69987 | -0.78028
626.364 | -0.83015 | -0.22215 | -0.56387 | -0.57028 | -1.468 | -0.2283 | -0.70752 | -0.78788
626.516 | -0.8635 | -0.23796 | -0.57613 | -0.5593 | -0.99672 | -0.21718 | -0.71539 | -0.79421
626.669 | -1.1373 | -0.2676 | -0.58951 | -0.54589 | -1.1692 | -0.18499 | -0.72164 | -0.79512
626.821 | -1.2529 | -0.30636 | -0.60444 | -0.53036 | -1.2889 | -0.1468 | -0.72662 | -0.79444
626.974 | -0.92686 | -0.35995 | -0.62251 | -0.51173 | -0.77281 | -0.084572 | -0.72836 | -0.78178
627.126 | -0.4536 | -0.4272 | -0.64414 | -0.49039 | -0.86729 | -0.0003101 | -0.72604 | -0.75478
627.278 | 0.061383 | -0.50402 | -0.66891 | -0.46742 | -0.89202 | 0.10494 | -0.71943 | -0.71244
627.431 | -0.53823 | -0.57847 | -0.69739 | -0.44474 | -0.94293 | 0.2265 | -0.70786 | -0.65581
627.583 | -1.0494 | -0.65253 | -0.72948 | -0.42214 | -0.88349 | 0.36295 | -0.69035 | -0.58224
627.736 | -1.2895 | -0.72129 | -0.76526 | -0.40081 | -0.46655 | 0.5164 | -0.66578 | -0.48833
627.888 | -1.4879 | -0.77604 | -0.80375 | -0.38252 | -0.7375 | 0.67983 | -0.63422 | -0.37585
628.04 | -1.1579 | -0.81764 | -0.84512 | -0.36772 | -1.4478 | 0.86273 | -0.59388 | -0.24067
628.193 | -1.0538 | -0.84314 | -0.88853 | -0.3574 | -1.7221 | 1.0582 | -0.54341 | -0.083581
628.345 | -1.234 | -0.85421 | -0.93284 | -0.35138 | -1.5425 | 1.2592 | -0.48314 | 0.088819
628.498 | -1.3943 | -0.8521 | -0.97719 | -0.34964 | -1.1282 | 1.4588 | -0.41347 | 0.26926
628.65 | -1.8044 | -0.83655 | -1.0213 | -0.35174 | -0.91139 | 1.6483 | -0.3348 | 0.4485
628.802 | -2.3646 | -0.81263 | -1.0643 | -0.35697 | -0.48929 | 1.8165 | -0.24778 | 0.61537
628.955 | -2.5314 | -0.78043 | -1.1054 | -0.36485 | -0.10728 | 1.9488 | -0.15419 | 0.75806
629.107 | -2.3665 | -0.74593 | -1.1448 | -0.37432 | 0.25677 | 2.0461 | -0.054595 | 0.86883
629.26 | -1.6742 | -0.71166 | -1.1826 | -0.38456 | -0.45303 | 2.1026 | 0.048904 | 0.93897
629.412 | -1.0906 | -0.68238 | -1.2188 | -0.39461 | -0.72485 | 2.1183 | 0.15425 | 0.96437
629.564 | -1.7638 | -0.66111 | -1.2535 | -0.40374 | 0.23699 | 2.1006 | 0.25921 | 0.94915
629.717 | -1.5118 | -0.64329 | -1.2876 | -0.41237 | 1.2027 | 2.0404 | 0.36284 | 0.89275
629.869 | -2.4953 | -0.63103 | -1.3208 | -0.42029 | 1.567 | 1.9449 | 0.46291 | 0.80059
630.022 | -2.6424 | -0.62011 | -1.3534 | -0.42829 | 1.6839 | 1.8187 | 0.55744 | 0.68116
630.174 | -2.4617 | -0.60745 | -1.3856 | -0.43696 | 1.8029 | 1.6657 | 0.64513 | 0.54341
630.326 | -1.7478 | -0.58958 | -1.4172 | -0.44712 | 1.1912 | 1.4874 | 0.72468 | 0.39459
630.479 | -1.5014 | -0.5681 | -1.4474 | -0.45667 | 0.86999 | 1.2865 | 0.79388 | 0.24708
630.631 | -2.2186 | -0.54209 | -1.476 | -0.46667 | 0.33246 | 1.08 | 0.85307 | 0.10828
630.784 | -2.2138 | -0.50233 | -1.5034 | -0.47869 | 1.005 | 0.85838 | 0.90285 | -0.019486
630.936 | -2.4569 | -0.45186 | -1.5285 | -0.49177 | 1.3348 | 0.63379 | 0.942 | -0.12941
631.088 | -2.6331 | -0.38972 | -1.5508 | -0.50596 | 1.7475 | 0.4045 | 0.97055 | -0.22177
631.241 | -2.8695 | -0.31771 | -1.5699 | -0.52062 | 1.933 | 0.182 | 0.98901 | -0.2956
631.393 | -2.9064 | -0.23931 | -1.5852 | -0.53485 | 2.2111 | -0.032131 | 0.9968 | -0.34811
631.546 | -2.9805 | -0.15931 | -1.5961 | -0.54794 | 2.1191 | -0.22769 | 0.99359 | -0.3789
631.698 | -2.9815 | -0.083559 | -1.6027 | -0.55945 | 2.0084 | -0.39572 | 0.98099 | -0.39402
631.85 | -2.7596 | -0.01126 | -1.6057 | -0.56976 | 1.5809 | -0.54782 | 0.96191 | -0.40479
632.003 | -2.246 | 0.051032 | -1.6052 | -0.57862 | 0.83703 | -0.66891 | 0.9362 | -0.40897
632.155 | -2.1731 | 0.10266 | -1.6019 | -0.58632 | 0.44573 | -0.75913 | 0.90509 | -0.41156
632.308 | -2.3939 | 0.14311 | -1.5964 | -0.5932 | 0.60512 | -0.82151 | 0.87039 | -0.41726
632.46 | -2.5743 | 0.17309 | -1.5894 | -0.59968 | 1.2534 | -0.85431 | 0.8335 | -0.42806
632.612 | -2.6389 | 0.18719 | -1.5807 | -0.60438 | 1.1225 | -0.85236 | 0.79485 | -0.44009
632.765 | -2.6078 | 0.18753 | -1.5719 | -0.60885 | 1.4961 | -0.81409 | 0.75703 | -0.45764
632.917 | -2.4795 | 0.17352 | -1.5632 | -0.61269 | 1.2832 | -0.74778 | 0.7219 | -0.4798
633.07 | -2.2421 | 0.15122 | -1.5555 | -0.61617 | 1.0876 | -0.65654 | 0.69026 | -0.50427
633.222 | -1.9934 | 0.12419 | -1.5491 | -0.61915 | 0.47525 | -0.54741 | 0.66319 | -0.52924
633.374 | -1.9168 | 0.098673 | -1.5442 | -0.62168 | -0.26697 | -0.42699 | 0.64182 | -0.55173
633.527 | -2.1405 | 0.075333 | -1.5408 | -0.6237 | 0.46122 | -0.29753 | 0.62697 | -0.57023
633.679 | -2.431 | 0.051169 | -1.5384 | -0.62442 | 0.38019 | -0.16416 | 0.61925 | -0.58294
633.832 | -2.5091 | 0.031851 | -1.5371 | -0.62422 | 0.81129 | -0.030036 | 0.61813 | -0.58901
633.984 | -2.3688 | 0.017182 | -1.5366 | -0.62314 | 0.44537 | 0.091851 | 0.62285 | -0.59136
634.136 | -2.5022 | 0.0083087 | -1.5365 | -0.62128 | 0.25516 | 0.19781 | 0.63237 | -0.59099
634.289 | -2.3695 | 0.0029034 | -1.5366 | -0.61868 | 0.48938 | 0.28397 | 0.64611 | -0.58891
634.441 | -2.5087 | -0.0018804 | -1.537 | -0.61533 | 0.60977 | 0.35129 | 0.66349 | -0.5858
634.594 | -2.5734 | -0.0062351 | -1.5375 | -0.61135 | 1.0001 | 0.39697 | 0.68339 | -0.58186
634.746 | -2.6307 | -0.014747 | -1.5384 | -0.6068 | 1.4084 | 0.42714 | 0.70547 | -0.57731
634.898 | -2.6021 | -0.027451 | -1.5399 | -0.60189 | 1.8119 | 0.43979 | 0.72877 | -0.57285
635.051 | -2.5471 | -0.045415 | -1.5423 | -0.59697 | 1.6363 | 0.44061 | 0.75252 | -0.56911
635.203 | -2.438 | -0.070254 | -1.5459 | -0.5923 | 1.3866 | 0.43504 | 0.77612 | -0.56551
635.356 | -1.9101 | -0.10063 | -1.5508 | -0.58817 | 0.90725 | 0.42184 | 0.799 | -0.5609
635.508 | -1.5999 | -0.13295 | -1.557 | -0.58476 | 0.13257 | 0.40122 | 0.82036 | -0.55134
635.66 | -1.8904 | -0.16621 | -1.5648 | -0.58236 | 0.61018 | 0.3804 | 0.84139 | -0.54201
635.813 | -2.2698 | -0.19355 | -1.574 | -0.58102 | 0.95185 | 0.34307 | 0.86026 | -0.52712
635.965 | -2.496 | -0.21198 | -1.5845 | -0.58116 | 1.2118 | 0.28445 | 0.87675 | -0.50695
636.118 | -2.7262 | -0.21919 | -1.5958 | -0.5827 | 0.70878 | 0.20253 | 0.89007 | -0.48081
636.27 | -2.6825 | -0.21434 | -1.6073 | -0.58549 | 0.81481 | 0.090379 | 0.89868 | -0.44369
636.422 | -2.5202 | -0.19346 | -1.6182 | -0.58903 | 1.5515 | -0.059028 | 0.90125 | -0.39049
636.575 | -2.8057 | -0.15703 | -1.6274 | -0.59252 | 2.039 | -0.24055 | 0.89589 | -0.3174
636.727 | -2.7874 | -0.11063 | -1.6347 | -0.59581 | 2.2592 | -0.44023 | 0.88241 | -0.22797
636.88 | -2.8788 | -0.051701 | -1.6392 | -0.59823 | 1.9178 | -0.66538 | 0.85833 | -0.11598
637.032 | -2.6774 | 0.017393 | -1.6404 | -0.59932 | 1.5075 | -0.90096 | 0.82349 | 0.015631
637.184 | -2.359 | 0.091189 | -1.638 | -0.5987 | 0.84214 | -1.1327 | 0.77756 | 0.16617
637.337 | -2.6106 | 0.16444 | -1.6321 | -0.59637 | 1.1432 | -1.3467 | 0.72093 | 0.32946
637.489 | -2.7665 | 0.23368 | -1.6228 | -0.59228 | 1.311 | -1.5319 | 0.65512 | 0.49884
637.642 | -2.8161 | 0.29463 | -1.6102 | -0.58686 | 1.5695 | -1.6686 | 0.58159 | 0.66595
637.794 | -2.6423 | 0.34589 | -1.5946 | -0.58074 | 1.2364 | -1.7532 | 0.50173 | 0.81887
637.946 | -2.5883 | 0.38149 | -1.5769 | -0.57435 | 0.9066 | -1.7597 | 0.41994 | 0.95751
638.099 | -2.6414 | 0.39788 | -1.558 | -0.56818 | 0.90522 | -1.6791 | 0.34024 | 1.0827
638.251 | -2.6742 | 0.39213 | -1.5388 | -0.56256 | 0.17483 | -1.504 | 0.26735 | 1.2019
638.404 | -2.3293 | 0.36437 | -1.5206 | -0.55753 | -0.22783 | -1.2398 | 0.20543 | 1.3286
638.556 | -1.8961 | 0.31543 | -1.5045 | -0.55276 | -1.2202 | -0.88746 | 0.15815 | 1.4802
638.708 | -1.7895 | 0.2443 | -1.4914 | -0.54767 | -0.99563 | -0.45789 | 0.12956 | 1.6727
638.861 | -1.9912 | 0.15224 | -1.4821 | -0.54155 | -0.77936 | 0.036841 | 0.12264 | 1.9194
639.013 | -2.0666 | 0.046482 | -1.4774 | -0.53417 | -0.50319 | 0.56142 | 0.13849 | 2.2196
639.166 | -2.2624 | -0.071598 | -1.4784 | -0.52504 | -0.68017 | 1.1074 | 0.18113 | 2.5793
639.318 | -2.2745 | -0.19313 | -1.4859 | -0.51411 | -1.2659 | 1.6407 | 0.25197 | 2.9768
639.47 | -1.7744 | -0.30963 | -1.4994 | -0.50226 | -1.5276 | 2.132 | 0.34707 | 3.3743
639.623 | -1.5953 | -0.41683 | -1.5182 | -0.49046 | -1.4682 | 2.5641 | 0.46346 | 3.7369
639.775 | -1.8936 | -0.50773 | -1.5418 | -0.48004 | -0.55161 | 2.909 | 0.59795 | 4.0222
639.928 | -2.1029 | -0.57592 | -1.5692 | -0.47216 | 1.1194 | 3.1456 | 0.74607 | 4.1955
640.08 | -2.1915 | -0.61952 | -1.5996 | -0.46798 | 1.9155 | 3.2665 | 0.9029 | 4.2355
640.232 | -2.675 | -0.62672 | -1.6309 | -0.46637 | 2.1247 | 3.2566 | 1.0621 | 4.1301
640.385 | -2.9852 | -0.59511 | -1.661 | -0.46592 | 2.4275 | 3.1105 | 1.2165 | 3.8856
640.537 | -3.041 | -0.53208 | -1.689 | -0.46821 | 2.6469 | 2.8476 | 1.3605 | 3.5412
640.69 | -3.0649 | -0.44012 | -1.7134 | -0.47137 | 2.8763 | 2.4868 | 1.4898 | 3.1323
640.842 | -3.0117 | -0.32218 | -1.7328 | -0.4723 | 3.0282 | 2.0443 | 1.6007 | 2.7063
640.994 | -3.0171 | -0.18082 | -1.7459 | -0.46831 | 3.0925 | 1.5314 | 1.6891 | 2.3137
641.147 | -3.028 | -0.023143 | -1.7518 | -0.45692 | 3.2102 | 0.97941 | 1.7532 | 1.9949
641.299 | -3.0258 | 0.14918 | -1.7492 | -0.43599 | 3.2669 | 0.38984 | 1.7898 | 1.787
641.452 | -3.0393 | 0.32858 | -1.7375 | -0.40447 | 3.2644 | -0.21191 | 1.7967 | 1.7167
641.604 | -3.0411 | 0.50529 | -1.7167 | -0.36314 | 3.2294 | -0.79732 | 1.7747 | 1.7826
641.756 | -3.0087 | 0.66862 | -1.6875 | -0.3141 | 3.1798 | -1.3436 | 1.7249 | 1.9778
641.909 | -2.9614 | 0.81707 | -1.6505 | -0.26016 | 3.0985 | -1.8565 | 1.6508 | 2.2637
642.061 | -2.9351 | 0.94099 | -1.6064 | -0.20487 | 2.7084 | -2.3043 | 1.5536 | 2.6122
642.214 | -2.8598 | 1.0306 | -1.5572 | -0.15287 | 2.4171 | -2.6672 | 1.4377 | 2.9755
642.366 | -2.6793 | 1.0828 | -1.5043 | -0.10856 | 2.205 | -2.9397 | 1.3067 | 3.3053
642.518 | -2.4908 | 1.0931 | -1.4502 | -0.075931 | 2.1256 | -3.1033 | 1.1652 | 3.5593
642.671 | -2.217 | 1.0567 | -1.3968 | -0.057592 | 2.0597 | -3.1446 | 1.0182 | 3.7035
642.823 | -2.1926 | 0.97745 | -1.3462 | -0.053137 | 1.6254 | -3.0716 | 0.87058 | 3.7301
642.976 | -1.8321 | 0.86389 | -1.3004 | -0.061416 | 1.1051 | -2.9024 | 0.72905 | 3.6322
643.128 | -0.67602 | 0.72108 | -1.2608 | -0.080836 | -0.5756 | -2.6305 | 0.59771 | 3.4209
643.28 | 0.012974 | 0.55543 | -1.2289 | -0.10874 | -1.5898 | -2.279 | 0.48114 | 3.1185
643.433 | -0.55381 | 0.38061 | -1.2051 | -0.14238 | -2.0063 | -1.8766 | 0.38201 | 2.7572
643.585 | -1.3155 | 0.20378 | -1.1904 | -0.17911 | -1.5276 | -1.4392 | 0.30308 | 2.3654
643.738 | -1.7937 | 0.038822 | -1.185 | -0.21694 | -0.43736 | -0.9955 | 0.24738 | 1.9752
643.89 | -2.0985 | -0.10535 | -1.1877 | -0.25423 | 0.12836 | -0.57716 | 0.21295 | 1.6117
644.042 | -2.2014 | -0.23097 | -1.1966 | -0.29102 | -0.41366 | -0.18442 | 0.19665 | 1.2782
644.195 | -1.8269 | -0.33133 | -1.2111 | -0.32658 | -0.21219 | 0.15558 | 0.19757 | 0.98455
644.347 | -2.0707 | -0.40598 | -1.23 | -0.36079 | 0.17562 | 0.43607 | 0.21327 | 0.7307
644.5 | -2.1842 | -0.45513 | -1.2517 | -0.39343 | 1.0533 | 0.64969 | 0.24039 | 0.51306
644.652 | -2.4883 | -0.48444 | -1.2756 | -0.42434 | 1.0428 | 0.80535 | 0.27682 | 0.32684
644.804 | -2.331 | -0.49593 | -1.3006 | -0.45295 | 0.7927 | 0.90402 | 0.32003 | 0.16921
644.957 | -1.7341 | -0.49455 | -1.3259 | -0.479 | 0.1495 | 0.95591 | 0.36723 | 0.035084
645.109 | -1.532 | -0.48494 | -1.3512 | -0.50226 | 0.31002 | 0.97206 | 0.41673 | -0.077429
645.262 | -1.9394 | -0.47434 | -1.3759 | -0.52285 | 0.84857 | 0.9761 | 0.46598 | -0.17661
645.414 | -2.3033 | -0.46122 | -1.4001 | -0.54057 | 1.279 | 0.96707 | 0.51522 | -0.25915
645.566 | -2.4153 | -0.44443 | -1.4233 | -0.55595 | 1.241 | 0.94856 | 0.56331 | -0.32853
645.719 | -2.4453 | -0.42806 | -1.4461 | -0.56906 | 0.40518 | 0.9344 | 0.61102 | -0.38424
645.871 | -2.2913 | -0.41289 | -1.4681 | -0.5802 | -0.19364 | 0.92474 | 0.65843 | -0.42724
646.024 | -2.0625 | -0.39803 | -1.4894 | -0.58981 | 0.52299 | 0.92031 | 0.70572 | -0.46056
646.176 | -2.1473 | -0.384 | -1.51 | -0.59843 | 1.181 | 0.91974 | 0.75314 | -0.48815
646.328 | -2.625 | -0.36615 | -1.5305 | -0.60727 | 1.3491 | 0.91829 | 0.80126 | -0.51393
646.481 | -2.6728 | -0.34989 | -1.55 | -0.61464 | 1.2805 | 0.91672 | 0.84967 | -0.53903
646.633 | -2.5344 | -0.33832 | -1.5685 | -0.61938 | 1.3684 | 0.91642 | 0.89793 | -0.55931
646.786 | -2.4711 | -0.32862 | -1.586 | -0.62268 | 1.2206 | 0.91234 | 0.94522 | -0.5729
646.938 | -2.4266 | -0.31901 | -1.6029 | -0.62524 | 1.2631 | 0.894 | 0.99125 | -0.58377
647.09 | -2.5602 | -0.30753 | -1.6191 | -0.6272 | 1.182 | 0.85303 | 1.0359 | -0.59703
647.243 | -2.4739 | -0.29213 | -1.6346 | -0.62861 | 0.85771 | 0.79306 | 1.0777 | -0.60886
647.395 | -2.4929 | -0.26931 | -1.6492 | -0.62934 | 1.3675 | 0.70291 | 1.1166 | -0.62195
647.548 | -2.4593 | -0.23995 | -1.6624 | -0.62907 | 1.6075 | 0.58887 | 1.1504 | -0.63059
647.7 | -2.449 | -0.20145 | -1.6737 | -0.62755 | 1.8145 | 0.446 | 1.1779 | -0.63231
647.852 | -2.4701 | -0.15594 | -1.6833 | -0.6254 | 1.8653 | 0.2784 | 1.1984 | -0.62614
648.005 | -2.6441 | -0.092036 | -1.6899 | -0.62101 | 2.0702 | 0.080517 | 1.2103 | -0.60861
648.157 | -2.8433 | -0.013161 | -1.6926 | -0.61396 | 2.111 | -0.13661 | 1.211 | -0.57357
648.31 | -2.9835 | 0.076004 | -1.6907 | -0.60312 | 2.1476 | -0.35653 | 1.2011 | -0.52359
648.462 | -2.9882 | 0.17832 | -1.6843 | -0.58923 | 2.0859 | -0.57916 | 1.1809 | -0.46115
648.614 | -2.9161 | 0.28917 | -1.6725 | -0.57152 | 2.0392 | -0.79402 | 1.1498 | -0.38819
648.767 | -2.8854 | 0.4068 | -1.655 | -0.55007 | 1.8814 | -0.99876 | 1.1085 | -0.30798
648.919 | -2.8418 | 0.5239 | -1.6321 | -0.52592 | 1.7905 | -1.1726 | 1.0593 | -0.23419
649.072 | -2.8415 | 0.64352 | -1.6032 | -0.49856 | 1.6536 | -1.3158 | 1.0015 | -0.16351
649.224 | -2.7244 | 0.75829 | -1.5677 | -0.46893 | 1.4043 | -1.4134 | 0.93723 | -0.11027
649.376 | -2.6233 | 0.86197 | -1.5265 | -0.43914 | 1.4246 | -1.4713 | 0.8691 | -0.077761
649.529 | -2.2986 | 0.9536 | -1.4806 | -0.41084 | 1.1058 | -1.4951 | 0.79902 | -0.065461
649.681 | -2.1823 | 1.0306 | -1.4303 | -0.38522 | 0.42215 | -1.4859 | 0.72872 | -0.073553
649.834 | -2.2261 | 1.0929 | -1.3764 | -0.36334 | -0.099448 | -1.4488 | 0.65988 | -0.099533
649.986 | -2.2245 | 1.1328 | -1.3204 | -0.34789 | -0.024536 | -1.3916 | 0.59363 | -0.13696
650.138 | -2.1526 | 1.1623 | -1.2617 | -0.33421 | 0.056947 | -1.3213 | 0.53067 | -0.17993
650.291 | -1.9192 | 1.1825 | -1.201 | -0.32019 | 0.39006 | -1.2454 | 0.4718 | -0.22117
650.443 | -1.7686 | 1.1947 | -1.1393 | -0.30495 | 0.76402 | -1.1688 | 0.41647 | -0.25637
650.596 | -1.698 | 1.2037 | -1.0772 | -0.2865 | 0.72362 | -1.0976 | 0.36471 | -0.28208
650.748 | -1.4139 | 1.2128 | -1.0144 | -0.26072 | 0.46125 | -1.0236 | 0.31603 | -0.29657
650.9 | -1.0247 | 1.2311 | -0.95087 | -0.22212 | 0.46902 | -0.94411 | 0.27116 | -0.29743
651.053 | -1.0486 | 1.2507 | -0.88771 | -0.17444 | 0.29839 | -0.86168 | 0.22951 | -0.28753
651.205 | -0.84081 | 1.2968 | -0.82197 | -0.10128 | 0.76588 | -0.7616 | 0.1924 | -0.26578
651.358 | -1.0866 | 1.3738 | -0.75268 | 0.0016391 | 0.90114 | -0.63824 | 0.16071 | -0.23328
651.51 | -1.0275 | 1.4866 | -0.67847 | 0.13941 | 0.71499 | -0.48565 | 0.13629 | -0.18848
651.662 | -1.209 | 1.6357 | -0.59828 | 0.31167 | -0.13481 | -0.3029 | 0.1207 | -0.12915
651.815 | -1.1422 | 1.8106 | -0.50937 | 0.51575 | -0.96048 | -0.080123 | 0.11411 | -0.059555
651.967 | -1.207 | 2.0117 | -0.41107 | 0.74843 | -1.0681 | 0.16946 | 0.11881 | 0.023568
652.12 | -1.112 | 2.2298 | -0.3023 | 1.001 | -0.50957 | 0.43914 | 0.13597 | 0.11949
652.272 | -1.2199 | 2.4418 | -0.18403 | 1.256 | -0.46424 | 0.70895 | 0.16528 | 0.22179
652.424 | -1.259 | 2.6502 | -0.054264 | 1.5044 | -0.83451 | 0.98096 | 0.20822 | 0.32926
652.577 | -1.229 | 2.833 | 0.086244 | 1.722 | -0.71144 | 1.2331 | 0.26529 | 0.43167
652.729 | -0.84713 | 2.9781 | 0.23413 | 1.8915 | -0.16841 | 1.4517 | 0.33379 | 0.51795
652.882 | -0.43887 | 3.0634 | 0.38857 | 1.9957 | 0.25277 | 1.6326 | 0.41194 | 0.58081
653.034 | 1.1701 | 3.0884 | 0.54578 | 2.0261 | 1.1001 | 1.7669 | 0.49776 | 0.61168
653.186 | 2.0726 | 3.0509 | 0.70272 | 1.9797 | 1.4517 | 1.8531 | 0.5888 | 0.60619
653.339 | 2.5203 | 2.9472 | 0.85543 | 1.8599 | 1.3367 | 1.8865 | 0.682 | 0.56235
653.491 | 2.6682 | 2.7909 | 1.0022 | 1.6767 | 1.0647 | 1.8772 | 0.77596 | 0.48355
653.644 | 2.7017 | 2.5866 | 1.1392 | 1.4418 | 1.045 | 1.8227 | 0.8683 | 0.37215
653.796 | 2.9232 | 2.3519 | 1.2645 | 1.1788 | 1.5715 | 1.7321 | 0.95697 | 0.23794
653.948 | 2.9773 | 2.1035 | 1.377 | 0.90713 | 1.9374 | 1.6183 | 1.0407 | 0.091303
654.101 | 2.9721 | 1.8421 | 1.4777 | 0.63745 | 1.7458 | 1.4863 | 1.119 | -0.059401
654.253 | 2.8252 | 1.5893 | 1.5656 | 0.38617 | 1.4874 | 1.346 | 1.1907 | -0.20674
654.406 | 2.8227 | 1.3512 | 1.6411 | 0.16129 | 1.4953 | 1.2011 | 1.2553 | -0.34523
654.558 | 2.7199 | 1.1381 | 1.7056 | -0.032117 | 1.9575 | 1.0567 | 1.3131 | -0.47187
654.71 | 2.7003 | 0.95436 | 1.7598 | -0.19138 | 2.0731 | 0.91334 | 1.3643 | -0.58579
654.863 | 2.7885 | 0.80394 | 1.805 | -0.31592 | 2.1061 | 0.77853 | 1.4088 | -0.68471
655.015 | 2.8324 | 0.68698 | 1.8427 | -0.40955 | 2.0264 | 0.66165 | 1.4467 | -0.76326
655.168 | 2.9593 | 0.58295 | 1.8762 | -0.48605 | 2.2047 | 0.54811 | 1.4801 | -0.83223
655.32 | 2.9853 | 0.50149 | 1.9052 | -0.54254 | 2.1488 | 0.45068 | 1.5083 | -0.88515
655.472 | 3.1053 | 0.43689 | 1.9304 | -0.58366 | 2.1005 | 0.36459 | 1.5322 | -0.92793
655.625 | 3.0829 | 0.38782 | 1.9528 | -0.61263 | 1.9123 | 0.29441 | 1.5524 | -0.96033
655.777 | 3.1103 | 0.35227 | 1.973 | -0.63109 | 2.1026 | 0.24275 | 1.5695 | -0.98119
655.93 | 3.1206 | 0.32894 | 1.9912 | -0.64102 | 2.0811 | 0.20845 | 1.5838 | -0.99339
656.082 | 3.1799 | 0.31852 | 2.0072 | -0.64347 | 2.2551 | 0.1868 | 1.5956 | -0.99809
656.234 | 3.3188 | 0.30447 | 2.0231 | -0.64602 | 2.1542 | 0.16112 | 1.6059 | -0.99522
656.387 | 3.2278 | 0.29229 | 2.0377 | -0.64654 | 2.0938 | 0.13484 | 1.6146 | -0.98244
656.539 | 3.2199 | 0.27817 | 2.0514 | -0.64602 | 1.9547 | 0.10499 | 1.6222 | -0.96221
656.692 | 3.0425 | 0.26456 | 2.0647 | -0.64532 | 1.7433 | 0.078182 | 1.6295 | -0.93774
656.844 | 3.0204 | 0.2446 | 2.0768 | -0.64355 | 1.865 | 0.038309 | 1.6345 | -0.89994
656.996 | 3.0843 | 0.21773 | 2.0877 | -0.64097 | 2.1739 | -0.01114 | 1.6376 | -0.85024
657.149 | 3.2309 | 0.18272 | 2.097 | -0.63732 | 2.3197 | -0.078175 | 1.638 | -0.78554
657.301 | 3.3077 | 0.13651 | 2.1043 | -0.63231 | 2.3224 | -0.16949 | 1.6347 | -0.70288
657.454 | 3.3827 | 0.077911 | 2.1091 | -0.62535 | 2.1588 | -0.28768 | 1.626 | -0.59845
657.606 | 3.4139 | 0.0057453 | 2.1105 | -0.61569 | 2.1165 | -0.42863 | 1.6107 | -0.46993
657.758 | 3.4358 | -0.074322 | 2.1085 | -0.60383 | 2.2041 | -0.57936 | 1.589 | -0.32183
657.911 | 3.4419 | -0.16796 | 2.1017 | -0.58792 | 2.3925 | -0.74632 | 1.5591 | -0.15244
658.063 | 3.5383 | -0.27062 | 2.0896 | -0.56845 | 2.4834 | -0.91663 | 1.5206 | 0.031234
658.216 | 3.5261 | -0.37598 | 2.0722 | -0.54655 | 2.5101 | -1.0785 | 1.4739 | 0.22013
658.368 | 3.536 | -0.48048 | 2.0496 | -0.523 | 2.5408 | -1.2215 | 1.4201 | 0.40289
658.52 | 3.4867 | -0.5813 | 2.0219 | -0.49871 | 2.5521 | -1.3356 | 1.3604 | 0.56999
658.673 | 3.4528 | -0.67354 | 1.9894 | -0.47506 | 2.525 | -1.413 | 1.2964 | 0.71046
658.825 | 3.4021 | -0.7513 | 1.9529 | -0.45371 | 2.3715 | -1.4496 | 1.2297 | 0.81733
658.978 | 3.2311 | -0.81482 | 1.9127 | -0.43583 | 1.9243 | -1.4433 | 1.1622 | 0.88378
659.13 | 3.1225 | -0.86029 | 1.8695 | -0.42295 | 0.43176 | -1.3943 | 1.096 | 0.90543
659.282 | 2.7348 | -0.88708 | 1.8243 | -0.41585 | -0.25107 | -1.3126 | 1.0329 | 0.88458
659.435 | 2.2925 | -0.89741 | 1.7782 | -0.41441 | -0.51459 | -1.2085 | 0.97428 | 0.82852
659.587 | 2.1574 | -0.89131 | 1.7318 | -0.41815 | -0.041006 | -1.0821 | 0.92103 | 0.7435
659.74 | 2.201 | -0.87174 | 1.686 | -0.42651 | 0.4248 | -0.94286 | 0.87448 | 0.63658
659.892 | 2.4502 | -0.83702 | 1.642 | -0.43926 | 1.776 | -0.79971 | 0.83462 | 0.51616
660.044 | 2.5178 | -0.79471 | 1.5996 | -0.45448 | 2.0758 | -0.65491 | 0.80158 | 0.38772
660.197 | 2.6308 | -0.74744 | 1.5592 | -0.47103 | 2.0192 | -0.5164 | 0.77514 | 0.25721
660.349 | 2.5183 | -0.69902 | 1.5215 | -0.48761 | 1.3359 | -0.38773 | 0.75573 | 0.13115
660.502 | 2.3317 | -0.65528 | 1.4862 | -0.50268 | 0.48259 | -0.27562 | 0.74216 | 0.01312
660.654 | 1.9738 | -0.61418 | 1.4527 | -0.5161 | 0.31323 | -0.16907 | 0.73341 | -0.096572
660.806 | 1.6274 | -0.58139 | 1.4211 | -0.52691 | 0.17 | -0.071618 | 0.72976 | -0.19588
660.959 | 1.7103 | -0.55907 | 1.3909 | -0.53463 | 0.4533 | 0.017345 | 0.73065 | -0.2844
661.111 | 1.9963 | -0.54545 | 1.3619 | -0.53943 | 0.39505 | 0.091811 | 0.73504 | -0.36274
661.264 | 2.1567 | -0.54566 | 1.3329 | -0.54074 | 0.70225 | 0.15722 | 0.7431 | -0.43048
661.416 | 2.2452 | -0.55887 | 1.3036 | -0.5387 | 0.82412 | 0.20982 | 0.75446 | -0.48738
661.568 | 2.2152 | -0.58408 | 1.2738 | -0.5337 | 1.231 | 0.24696 | 0.76845 | -0.53473
661.721 | 2.2417 | -0.60985 | 1.2422 | -0.52825 | 1.5596 | 0.27979 | 0.78327 | -0.5773
661.873 | 2.2355 | -0.63682 | 1.2095 | -0.52233 | 1.7163 | 0.30249 | 0.79935 | -0.61306
662.026 | 2.205 | -0.65993 | 1.1757 | -0.51683 | 1.5911 | 0.31874 | 0.81661 | -0.64168
662.178 | 1.9696 | -0.67634 | 1.1409 | -0.51275 | 1.1379 | 0.32532 | 0.83491 | -0.6644
662.33 | 1.8388 | -0.68019 | 1.1059 | -0.51073 | 0.49047 | 0.33411 | 0.85447 | -0.68242
662.483 | 1.5885 | -0.66569 | 1.0716 | -0.51135 | 0.57772 | 0.35247 | 0.87514 | -0.6942
662.635 | 1.335 | -0.63135 | 1.0386 | -0.51517 | 1.1362 | 0.38396 | 0.8966 | -0.69846
662.788 | 1.3287 | -0.57695 | 1.0079 | -0.52168 | 1.3948 | 0.42504 | 0.91919 | -0.69792
662.94 | 1.2554 | -0.50156 | 0.97993 | -0.53022 | 1.5169 | 0.47169 | 0.94365 | -0.69417
663.092 | 1.19 | -0.40824 | 0.956 | -0.53939 | 1.0691 | 0.52715 | 0.97014 | -0.68743
663.245 | 1.1849 | -0.3004 | 0.93695 | -0.54764 | 1.2831 | 0.58126 | 0.999 | -0.67915
663.397 | 1.053 | -0.18099 | 0.92365 | -0.55352 | 0.64969 | 0.63222 | 1.031 | -0.66976
663.55 | 1.0482 | -0.054804 | 0.91692 | -0.55566 | 0.73536 | 0.67463 | 1.0659 | -0.66268
663.702 | 1.1362 | 0.072452 | 0.91718 | -0.55334 | 1.0814 | 0.7083 | 1.1027 | -0.65948
663.854 | 1.2204 | 0.19616 | 0.92394 | -0.54702 | 1.6017 | 0.73417 | 1.1407 | -0.66007
664.007 | 1.2565 | 0.31475 | 0.93681 | -0.53708 | 1.8065 | 0.74572 | 1.1801 | -0.66598
664.159 | 1.2142 | 0.42212 | 0.95521 | -0.52489 | 1.9654 | 0.74463 | 1.2197 | -0.67702
664.312 | 1.2782 | 0.51098 | 0.97807 | -0.51223 | 2.0362 | 0.72906 | 1.2584 | -0.6931
664.464 | 1.2845 | 0.57941 | 1.0048 | -0.50038 | 2.0458 | 0.69407 | 1.2952 | -0.7113
664.616 | 1.2348 | 0.61933 | 1.0338 | -0.49012 | 1.7814 | 0.63861 | 1.329 | -0.72545
664.769 | 1.5328 | 0.63 | 1.0642 | -0.48274 | 1.5677 | 0.56571 | 1.3593 | -0.73502
664.921 | 1.6198 | 0.61393 | 1.0946 | -0.47853 | 1.4983 | 0.47797 | 1.3858 | -0.73892
665.074 | 2.1011 | 0.57812 | 1.1237 | -0.47761 | 1.8094 | 0.37658 | 1.4082 | -0.73459
665.226 | 2.2912 | 0.52374 | 1.151 | -0.4791 | 2.1176 | 0.25683 | 1.4255 | -0.71603
665.378 | 2.6025 | 0.45411 | 1.1755 | -0.48173 | 2.3766 | 0.11601 | 1.4369 | -0.67913
665.531 | 2.4576 | 0.37066 | 1.1961 | -0.48445 | 2.3704 | -0.034738 | 1.4421 | -0.62227
665.683 | 2.3614 | 0.28029 | 1.2126 | -0.48604 | 2.0149 | -0.20504 | 1.439 | -0.53632
665.836 | 1.9374 | 0.18963 | 1.2243 | -0.48471 | 1.6559 | -0.3893 | 1.4266 | -0.42161
665.988 | 1.7055 | 0.10528 | 1.2316 | -0.47954 | 1.652 | -0.58305 | 1.4053 | -0.28058
666.14 | 1.537 | 0.029042 | 1.2353 | -0.46984 | 1.9539 | -0.78379 | 1.3752 | -0.11552
666.293 | 1.7029 | -0.032953 | 1.2357 | -0.45544 | 2.2065 | -0.98259 | 1.3356 | 0.068022
666.445 | 1.7887 | -0.07687 | 1.2334 | -0.43652 | 2.2195 | -1.1697 | 1.2871 | 0.26112
666.598 | 1.9727 | -0.10422 | 1.2289 | -0.41427 | 2.0388 | -1.3351 | 1.23 | 0.45377
666.75 | 2.0846 | -0.10355 | 1.224 | -0.38765 | 2.0586 | -1.4602 | 1.166 | 0.63308
666.902 | 2.4502 | -0.072062 | 1.22 | -0.35723 | 2.4406 | -1.5278 | 1.0968 | 0.78369
667.055 | 2.5932 | -0.010454 | 1.2183 | -0.32381 | 2.5272 | -1.5333 | 1.0256 | 0.89465
667.207 | 2.4403 | 0.078802 | 1.2201 | -0.28825 | 2.121 | -1.4753 | 0.95557 | 0.961
667.36 | 1.8778 | 0.19123 | 1.2271 | -0.25067 | 0.34664 | -1.3479 | 0.8897 | 0.98386
667.512 | 0.71461 | 0.32485 | 1.2401 | -0.21167 | -0.58313 | -1.1547 | 0.83151 | 0.96738
667.664 | 0.65325 | 0.47005 | 1.2599 | -0.17245 | -0.57657 | -0.90932 | 0.78357 | 0.92138
667.817 | 0.6838 | 0.62273 | 1.2871 | -0.13458 | -0.36913 | -0.62021 | 0.74864 | 0.85571
667.969 | 1.0246 | 0.77123 | 1.3221 | -0.10085 | 0.34524 | -0.30754 | 0.72839 | 0.78003
668.122 | 1.7352 | 0.90533 | 1.3645 | -0.074461 | 0.50777 | 0.0046631 | 0.72343 | 0.70417
668.274 | 2.2065 | 1.0153 | 1.413 | -0.05807 | 0.16177 | 0.29468 | 0.73292 | 0.63247
668.426 | 2.4614 | 1.0949 | 1.4662 | -0.053707 | 0.13087 | 0.54989 | 0.75487 | 0.56479
668.579 | 2.3571 | 1.1381 | 1.5225 | -0.063211 | 0.12727 | 0.74773 | 0.78749 | 0.49934
668.731 | 2.5267 | 1.1392 | 1.5797 | -0.087024 | 0.88832 | 0.87917 | 0.82852 | 0.43317
668.884 | 2.7735 | 1.1023 | 1.6364 | -0.12405 | 1.2999 | 0.92612 | 0.87354 | 0.36666
669.036 | 3.1568 | 1.0312 | 1.6906 | -0.17204 | 1.8514 | 0.88822 | 0.91872 | 0.29827
669.188 | 3.319 | 0.93314 | 1.7403 | -0.22735 | 1.9672 | 0.77215 | 0.96038 | 0.22817
669.341 | 3.3791 | 0.82173 | 1.7845 | -0.28482 | 2.0578 | 0.59945 | 0.99637 | 0.16528
669.493 | 3.3809 | 0.70107 | 1.8232 | -0.34138 | 1.9909 | 0.38076 | 1.0226 | 0.11783
669.646 | 3.3973 | 0.58287 | 1.8557 | -0.39387 | 2.0619 | 0.12182 | 1.037 | 0.092125
669.798 | 3.3363 | 0.47155 | 1.882 | -0.43981 | 2.2061 | -0.16731 | 1.0373 | 0.099915
669.95 | 3.2827 | 0.37839 | 1.9031 | -0.47806 | 2.1231 | -0.45066 | 1.0244 | 0.13506
670.103 | 2.9411 | 0.29786 | 1.9191 | -0.50595 | 1.665 | -0.73006 | 0.99676 | 0.20834
670.255 | 2.7627 | 0.23111 | 1.9306 | -0.52109 | 1.3796 | -0.98622 | 0.95498 | 0.31791
670.408 | 2.7997 | 0.17419 | 1.9387 | -0.52256 | 1.7545 | -1.2085 | 0.9023 | 0.45123
670.56 | 2.7493 | 0.11611 | 1.9445 | -0.51078 | 1.6642 | -1.3922 | 0.84046 | 0.60379
670.712 | 2.7027 | 0.053783 | 1.9478 | -0.4856 | 1.6532 | -1.5325 | 0.7713 | 0.77047
670.865 | 2.6023 | -0.017381 | 1.948 | -0.4445 | 0.91108 | -1.6289 | 0.6966 | 0.95027
671.017 | 2.7085 | -0.097219 | 1.9455 | -0.38714 | 0.13972 | -1.6763 | 0.61944 | 1.1369
671.17 | 3.0099 | -0.20747 | 1.9372 | -0.3047 | 0.0056463 | -1.7078 | 0.53931 | 1.3458
671.322 | 3.1285 | -0.35795 | 1.9213 | -0.19179 | -0.035916 | -1.7364 | 0.45761 | 1.5802
671.474 | 3.2955 | -0.55039 | 1.8962 | -0.047013 | 0.020527 | -1.7739 | 0.3743 | 1.8434
671.627 | 3.406 | -0.78211 | 1.8604 | 0.12928 | -0.20358 | -1.8315 | 0.28868 | 2.1359
671.779 | 3.4352 | -1.0493 | 1.8124 | 0.3359 | -0.84237 | -1.9174 | 0.19962 | 2.456
671.932 | 3.4869 | -1.3376 | 1.7508 | 0.56643 | -0.76079 | -2.0308 | 0.10553 | 2.7931
672.084 | 3.6392 | -1.6275 | 1.6754 | 0.81098 | 0.0025371 | -2.1623 | 0.0061248 | 3.1307
672.236 | 3.6798 | -1.9136 | 1.5853 | 1.0595 | 2.2532 | -2.3173 | -0.1009 | 3.4551
672.389 | 3.7024 | -2.176 | 1.4807 | 1.2946 | 2.4903 | -2.4799 | -0.21612 | 3.7386
672.541 | 3.6099 | -2.3971 | 1.3634 | 1.4965 | 2.117 | -2.6287 | -0.33874 | 3.9497
672.694 | 3.1916 | -2.5659 | 1.2365 | 1.6499 | 0.74589 | -2.7481 | -0.46686 | 4.0679
672.846 | 2.0316 | -2.6655 | 1.1024 | 1.7412 | -1.3703 | -2.8113 | -0.60054 | 4.0712
672.998 | 0.94473 | -2.6908 | 0.96528 | 1.7615 | -1.9244 | -2.8171 | -0.73612 | 3.9535
673.151 | 0.3419 | -2.6381 | 0.82925 | 1.7103 | -2.2734 | -2.7554 | -0.86985 | 3.7181
673.303 | -0.29699 | -2.5112 | 0.69768 | 1.5916 | -2.3267 | -2.6267 | -0.99898 | 3.3736
673.456 | -0.60365 | -2.315 | 0.57415 | 1.4159 | -2.5209 | -2.4326 | -1.1207 | 2.9368
673.608 | -0.66507 | -2.0596 | 0.46305 | 1.199 | -2.6697 | -2.1859 | -1.2308 | 2.441
673.76 | -0.066993 | -1.7699 | 0.36592 | 0.96427 | -2.4843 | -1.9124 | -1.3276 | 1.9291
673.913 | 0.22384 | -1.4511 | 0.2833 | 0.72733 | -2.2972 | -1.6081 | -1.4118 | 1.4185
674.065 | 0.1811 | -1.126 | 0.2167 | 0.50331 | -2.3098 | -1.3065 | -1.4811 | 0.94658
674.218 | -0.32745 | -0.80879 | 0.16601 | 0.30192 | -2.2526 | -1.0205 | -1.5362 | 0.52725
674.37 | -0.66014 | -0.51359 | 0.13052 | 0.12974 | -2.2959 | -0.75832 | -1.5779 | 0.16914
674.522 | -0.80302 | -0.2511 | 0.10889 | -0.012359 | -2.359 | -0.53186 | -1.6081 | -0.1255
674.675 | -0.72836 | -0.034315 | 0.10055 | -0.12276 | -2.3574 | -0.35386 | -1.6275 | -0.35142
674.827 | -0.51077 | 0.12905 | 0.10271 | -0.20586 | -2.1072 | -0.22702 | -1.6389 | -0.51991
674.98 | 0.32513 | 0.25503 | 0.11062 | -0.27518 | -2.1886 | -0.13965 | -1.6459 | -0.64444
675.132 | 0.81252 | 0.33274 | 0.12335 | -0.33041 | -2.3429 | -0.091863 | -1.65 | -0.73382
675.284 | 1.1311 | 0.36899 | 0.13897 | -0.37589 | -2.2707 | -0.073559 | -1.6535 | -0.80449
675.437 | 0.88728 | 0.36977 | 0.15558 | -0.4144 | -1.8687 | -0.082518 | -1.6572 | -0.85693
675.589 | 0.42581 | 0.3435 | 0.17179 | -0.4477 | -1.4731 | -0.12064 | -1.662 | -0.8861
675.742 | 0.22069 | 0.29476 | 0.18624 | -0.4758 | -1.581 | -0.18468 | -1.6687 | -0.89089
675.894 | 0.20431 | 0.22767 | 0.19806 | -0.49866 | -2.1151 | -0.26318 | -1.6776 | -0.88419
676.046 | 0.36132 | 0.1524 | 0.20667 | -0.51858 | -2.2648 | -0.33875 | -1.6897 | -0.87835
676.199 | 0.68545 | 0.080791 | 0.21148 | -0.53632 | -1.761 | -0.40334 | -1.7052 | -0.87463
676.351 | 0.71677 | 0.014377 | 0.21329 | -0.55161 | -1.9677 | -0.45466 | -1.7233 | -0.87375
676.504 | 0.62473 | -0.041619 | 0.21247 | -0.56448 | -2.2225 | -0.49012 | -1.7434 | -0.87618
676.656 | 0.12003 | -0.086072 | 0.2092 | -0.57465 | -2.6016 | -0.50808 | -1.7647 | -0.88234
676.808 | 0.18146 | -0.11536 | 0.20385 | -0.58164 | -2.4164 | -0.50569 | -1.7865 | -0.892
676.961 | 0.05118 | -0.13234 | 0.19715 | -0.58606 | -2.6137 | -0.4814 | -1.8075 | -0.90428
677.113 | 0.098144 | -0.1422 | 0.18968 | -0.58847 | -2.4971 | -0.43596 | -1.8263 | -0.91653
677.266 | 0.11723 | -0.1487 | 0.1818 | -0.58905 | -2.754 | -0.37659 | -1.8429 | -0.92932
677.418 | 0.23932 | -0.1535 | 0.17382 | -0.58822 | -2.4548 | -0.30551 | -1.8566 | -0.94133
677.57 | 0.4654 | -0.15593 | 0.16584 | -0.58627 | -2.4337 | -0.22363 | -1.8665 | -0.95055
677.723 | 0.64222 | -0.15559 | 0.15793 | -0.58326 | -2.3248 | -0.13659 | -1.8728 | -0.95629
677.875 | 0.26856 | -0.15419 | 0.14992 | -0.57943 | -2.6436 | -0.039031 | -1.8743 | -0.95638
678.028 | -0.17494 | -0.14902 | 0.1418 | -0.57519 | -2.6579 | 0.060731 | -1.8708 | -0.95072
678.18 | -0.26617 | -0.14346 | 0.13399 | -0.57134 | -2.4794 | 0.16167 | -1.8623 | -0.93901
678.332 | 0.31653 | -0.13601 | 0.12619 | -0.56827 | -2.574 | 0.26262 | -1.8491 | -0.92166
678.485 | 0.79617 | -0.12893 | 0.11861 | -0.56608 | -2.6049 | 0.36215 | -1.8312 | -0.89944
678.637 | 0.74997 | -0.12267 | 0.11149 | -0.56467 | -2.6719 | 0.4568 | -1.809 | -0.87429
678.79 | 0.24102 | -0.11487 | 0.10492 | -0.56436 | -2.4689 | 0.54006 | -1.7829 | -0.84721
678.942 | -0.22457 | -0.10472 | 0.09877 | -0.56539 | -2.3325 | 0.6095 | -1.7528 | -0.81946
679.094 | -0.33343 | -0.092694 | 0.093032 | -0.56772 | -2.2982 | 0.66026 | -1.7196 | -0.79424
679.247 | -0.4895 | -0.08002 | 0.08792 | -0.57113 | -2.1089 | 0.69418 | -1.6844 | -0.77355
679.399 | 0.059193 | -0.065638 | 0.083305 | -0.57541 | -2.3038 | 0.71126 | -1.6481 | -0.7586
679.552 | 0.21033 | -0.051993 | 0.079483 | -0.58032 | -2.3271 | 0.70649 | -1.6113 | -0.75044
679.704 | 0.41412 | -0.04075 | 0.076556 | -0.58549 | -2.3032 | 0.67862 | -1.5751 | -0.74986
679.856 | 0.49389 | -0.032376 | 0.07421 | -0.59071 | -2.0651 | 0.63147 | -1.5407 | -0.75617
680.009 | 0.31238 | -0.027249 | 0.072269 | -0.59588 | -1.0937 | 0.56527 | -1.5088 | -0.76894
680.161 | -0.0084602 | -0.026609 | 0.070411 | -0.60076 | -1.3165 | 0.48006 | -1.481 | -0.78638
680.314 | -0.21388 | -0.031057 | 0.068381 | -0.60519 | -1.8672 | 0.38102 | -1.4577 | -0.80691
680.466 | -0.23387 | -0.040078 | 0.065976 | -0.60909 | -1.7892 | 0.27502 | -1.4395 | -0.82779
680.618 | -0.0091509 | -0.052517 | 0.062946 | -0.61241 | -1.737 | 0.16226 | -1.4261 | -0.84814
680.771 | 0.064639 | -0.067591 | 0.059121 | -0.61524 | -1.4711 | 0.04901 | -1.4182 | -0.86642
680.923 | 0.28058 | -0.085203 | 0.054613 | -0.61747 | -1.8257 | -0.061079 | -1.4155 | -0.88215
681.076 | 0.46341 | -0.10655 | 0.0492 | -0.61914 | -1.6302 | -0.1654 | -1.418 | -0.89481
681.228 | 0.45028 | -0.12789 | 0.042679 | -0.62044 | -1.7321 | -0.25673 | -1.4254 | -0.90442
681.38 | 0.23233 | -0.14556 | 0.034834 | -0.62138 | -1.4909 | -0.32982 | -1.4368 | -0.91214
681.533 | 0.023797 | -0.16094 | 0.026175 | -0.62225 | -1.6389 | -0.38276 | -1.4513 | -0.9186
681.685 | 0.022304 | -0.16932 | 0.016938 | -0.62312 | -1.8091 | -0.41486 | -1.4672 | -0.92388
681.838 | -0.00051525 | -0.16928 | 0.0082132 | -0.62285 | -1.9462 | -0.4188 | -1.4835 | -0.92574
681.99 | -0.26372 | -0.15884 | 0.00055101 | -0.61854 | -2.3318 | -0.39412 | -1.4992 | -0.92279
682.142 | -0.32091 | -0.14852 | -0.0072697 | -0.61437 | -2.3187 | -0.35339 | -1.5142 | -0.91998
682.295 | -0.36105 | -0.11894 | -0.012915 | -0.60117 | -2.1107 | -0.27259 | -1.5251 | -0.89694
682.447 | -0.16766 | -0.06995 | -0.01639 | -0.57776 | -2.0157 | -0.15409 | -1.53 | -0.84497
682.6 | -0.047334 | -0.0045259 | -0.017002 | -0.54297 | -2.027 | -0.0024178 | -1.5286 | -0.76368
682.752 | 0.23462 | 0.081883 | -0.013961 | -0.49296 | -2.1871 | 0.17722 | -1.5196 | -0.6515
682.904 | 0.20508 | 0.19275 | -0.006118 | -0.42344 | -2.0408 | 0.38298 | -1.5021 | -0.50574
683.057 | 0.059197 | 0.33116 | 0.0079097 | -0.32965 | -2.3784 | 0.61683 | -1.4749 | -0.31695
683.209 | -0.072086 | 0.48642 | 0.028092 | -0.21362 | -2.2343 | 0.86764 | -1.4372 | -0.079105
683.362 | -0.082004 | 0.67937 | 0.057901 | -0.063069 | -2.163 | 1.1343 | -1.3868 | 0.21198
683.514 | -0.19566 | 0.9089 | 0.099384 | 0.12547 | -2.0201 | 1.4117 | -1.3222 | 0.55801
683.666 | 0.004548 | 1.1679 | 0.15312 | 0.34822 | -1.8768 | 1.6906 | -1.244 | 0.94729
683.819 | -0.21407 | 1.4468 | 0.22006 | 0.59935 | -2.0177 | 1.9653 | -1.152 | 1.3691
683.971 | -0.46454 | 1.7279 | 0.30017 | 0.86823 | -2.3001 | 2.2201 | -1.0469 | 1.8053
684.124 | -0.50185 | 1.9918 | 0.39274 | 1.1448 | -2.1705 | 2.4372 | -0.93056 | 2.228
684.276 | -0.62254 | 2.234 | 0.49827 | 1.4143 | -1.8096 | 2.5948 | -0.80617 | 2.6082
684.428 | -0.59935 | 2.4213 | 0.61377 | 1.6643 | -1.8154 | 2.6918 | -0.67524 | 2.9251
684.581 | -0.59881 | 2.5318 | 0.73692 | 1.8769 | -1.44 | 2.7114 | -0.54105 | 3.1519
684.733 | 0.72391 | 2.5516 | 0.86335 | 2.0406 | -0.46049 | 2.6514 | -0.40786 | 3.277
684.886 | 1.5685 | 2.4705 | 0.98794 | 2.1554 | -0.099295 | 2.5196 | -0.27961 | 3.3026
685.038 | 2.7893 | 2.2791 | 1.1068 | 2.2248 | 0.27541 | 2.317 | -0.15873 | 3.2356
685.19 | 3.4659 | 1.9856 | 1.2148 | 2.2606 | 1.5858 | 2.0652 | -0.048347 | 3.0918
685.343 | 3.672 | 1.5933 | 1.3063 | 2.2907 | 2.3276 | 1.7786 | 0.048606 | 2.8915
685.495 | 3.6899 | 1.1141 | 1.3766 | 2.3414 | 2.4661 | 1.4862 | 0.13224 | 2.6555
685.648 | 3.7113 | 0.55524 | 1.4193 | 2.4418 | 2.1865 | 1.2122 | 0.20236 | 2.4046
685.8 | 3.699 | -0.064088 | 1.4289 | 2.6268 | 1.0417 | 0.98079 | 0.25961 | 2.1561
685.952 | 3.7105 | -0.70341 | 1.4061 | 2.8983 | 0.18682 | 0.8091 | 0.30646 | 1.9226
686.105 | 3.6774 | -1.339 | 1.3523 | 3.2461 | -0.26291 | 0.69095 | 0.34738 | 1.7031
686.257 | 3.5305 | -1.9327 | 1.2679 | 3.6482 | -1.0055 | 0.63956 | 0.38418 | 1.505
686.41 | 3.4872 | -2.4568 | 1.1557 | 4.0736 | -1.2088 | 0.65458 | 0.42005 | 1.3322
686.562 | 3.4604 | -2.8732 | 1.0217 | 4.4765 | -1.056 | 0.72062 | 0.45709 | 1.1837
686.714 | 3.5238 | -3.1876 | 0.86764 | 4.8297 | 0.31732 | 0.83712 | 0.49907 | 1.0608
686.867 | 2.5347 | -3.375 | 0.69967 | 5.0858 | 1.1589 | 0.98807 | 0.54816 | 0.9623
687.019 | 0.29378 | -3.4455 | 0.52516 | 5.231 | 1.3626 | 1.1582 | 0.60408 | 0.88514
687.172 | -1.4246 | -3.4203 | 0.35025 | 5.2647 | 1.1539 | 1.3156 | 0.66903 | 0.81464
687.324 | -2.506 | -3.3103 | 0.17882 | 5.1917 | 0.77169 | 1.4619 | 0.74105 | 0.7546
687.476 | -2.8586 | -3.1361 | 0.01485 | 5.0276 | 0.78244 | 1.5844 | 0.81919 | 0.69706
687.629 | -2.8216 | -2.9189 | -0.13852 | 4.7975 | 0.95001 | 1.6736 | 0.90179 | 0.63743
687.781 | -2.8394 | -2.6835 | -0.28122 | 4.5224 | 1.0893 | 1.7287 | 0.9873 | 0.57274
687.934 | -2.4291 | -2.4512 | -0.41156 | 4.2229 | 0.99001 | 1.7327 | 1.0734 | 0.49793
688.086 | -0.38194 | -2.2372 | -0.53037 | 3.9192 | 1.1262 | 1.6848 | 1.1575 | 0.41745
688.238 | 1.9905 | -2.0481 | -0.63812 | 3.6272 | 1.7588 | 1.5967 | 1.2383 | 0.3272
688.391 | 2.9031 | -1.8609 | -0.73732 | 3.3496 | 1.9449 | 1.4732 | 1.3147 | 0.22935
688.543 | 1.0682 | -1.6785 | -0.82721 | 3.0947 | 2.4679 | 1.3137 | 1.3845 | 0.1324
688.696 | -1.629 | -1.5044 | -0.90981 | 2.8545 | 2.7848 | 1.1167 | 1.4457 | 0.044803
688.848 | -2.7755 | -1.2976 | -0.98198 | 2.6431 | 2.6777 | 0.8862 | 1.4975 | -0.026865
689 | -2.9192 | -1.044 | -1.042 | 2.4642 | 2.6098 | 0.62873 | 1.5375 | -0.074568
689.153 | -2.7868 | -0.74058 | -1.0875 | 2.3255 | 2.2481 | 0.36003 | 1.5643 | -0.088826
689.305 | -2.7395 | -0.38378 | -1.1154 | 2.2439 | 2.0764 | 0.09502 | 1.578 | -0.065637
689.458 | -2.8255 | 0.052879 | -1.125 | 2.22 | 2.1807 | -0.17022 | 1.5804 | -0.012916
689.61 | -2.9294 | 0.54704 | -1.1109 | 2.2799 | 2.3465 | -0.4109 | 1.571 | 0.074503
689.762 | -2.979 | 1.0663 | -1.0731 | 2.4154 | 2.5265 | -0.61495 | 1.5502 | 0.19442
689.915 | -3.0593 | 1.61 | -1.0074 | 2.6393 | 2.553 | -0.7704 | 1.5203 | 0.33291
690.067 | -3.0834 | 2.1421 | -0.91272 | 2.9332 | 2.6118 | -0.87052 | 1.4841 | 0.47458
690.22 | -3.0435 | 2.6182 | -0.79179 | 3.2503 | 2.6188 | -0.90554 | 1.4446 | 0.6074
690.372 | -2.979 | 3.0259 | -0.64928 | 3.5578 | 2.4079 | -0.8759 | 1.4049 | 0.72211
690.524 | -1.9916 | 3.3413 | -0.48833 | 3.8239 | 2.0104 | -0.78803 | 1.3684 | 0.8133
690.677 | -0.96245 | 3.546 | -0.3144 | 4.0148 | 1.2985 | -0.64012 | 1.3375 | 0.87862
690.829 | -0.47658 | 3.6258 | -0.13334 | 4.1075 | 0.27003 | -0.44128 | 1.3147 | 0.91759
690.982 | 0.18497 | 3.5834 | 0.049244 | 4.0933 | -0.92755 | -0.21091 | 1.3016 | 0.93115
691.134 | 0.91469 | 3.4103 | 0.22516 | 3.9755 | -0.57877 | 0.044337 | 1.3004 | 0.92157
691.286 | 2.3614 | 3.1083 | 0.38729 | 3.7614 | 1.3175 | 0.30657 | 1.3124 | 0.8891
691.439 | 3.0846 | 2.697 | 0.53232 | 3.4925 | 2.0692 | 0.55369 | 1.3363 | 0.83655
691.591 | 3.3827 | 2.2041 | 0.65454 | 3.2078 | 2.4029 | 0.77481 | 1.3712 | 0.7664
691.744 | 3.2856 | 1.6376 | 0.75152 | 2.9398 | 2.2362 | 0.95865 | 1.4153 | 0.67754
691.896 | 2.8548 | 1.0292 | 0.8201 | 2.714 | 1.9646 | 1.0957 | 1.4671 | 0.57122
692.048 | 1.7335 | 0.4183 | 0.85876 | 2.555 | 1.7967 | 1.1806 | 1.5242 | 0.44995
692.201 | 1.5339 | -0.1715 | 0.86703 | 2.4695 | 1.9572 | 1.213 | 1.5845 | 0.31504
692.353 | 1.6936 | -0.70806 | 0.84457 | 2.4552 | 2.0206 | 1.1918 | 1.6452 | 0.16981
692.506 | 2.7176 | -1.1651 | 0.79656 | 2.4869 | 2.3346 | 1.1257 | 1.7036 | 0.020322
692.658 | 3.4532 | -1.5227 | 0.72777 | 2.5373 | 2.5067 | 1.0228 | 1.7579 | -0.12758
692.81 | 3.6069 | -1.7869 | 0.64497 | 2.5729 | 2.5591 | 0.8919 | 1.8067 | -0.26786
692.963 | 2.871 | -1.9396 | 0.55173 | 2.5767 | 2.697 | 0.73944 | 1.8486 | -0.39659
693.115 | -0.36298 | -1.9809 | 0.45387 | 2.5339 | 3.0586 | 0.57406 | 1.8829 | -0.50998
693.268 | -1.4298 | -1.9206 | 0.35613 | 2.4342 | 3.0238 | 0.40339 | 1.9091 | -0.60667
693.42 | -1.5141 | -1.768 | 0.26383 | 2.2765 | 2.8509 | 0.23478 | 1.9269 | -0.68502
693.572 | -1.677 | -1.5412 | 0.18088 | 2.0731 | 2.8482 | 0.075631 | 1.9365 | -0.74627
693.725 | -1.7614 | -1.2706 | 0.10953 | 1.838 | 2.915 | -0.065878 | 1.9389 | -0.79366
693.877 | -1.7639 | -0.9901 | 0.05201 | 1.5862 | 2.8392 | -0.19005 | 1.9359 | -0.83223
694.03 | -1.7212 | -0.71564 | 0.0078917 | 1.331 | 2.6447 | -0.29182 | 1.9283 | -0.86725
694.182 | -0.94463 | -0.4618 | -0.022944 | 1.0828 | 2.4537 | -0.36472 | 1.9168 | -0.89507
694.334 | 0.27202 | -0.24978 | -0.043118 | 0.84821 | 2.2229 | -0.4025 | 1.9017 | -0.90986
694.487 | 0.90132 | -0.093106 | -0.054274 | 0.63309 | 2.2004 | -0.41273 | 1.8848 | -0.92137
694.639 | 0.92993 | -0.0033462 | -0.058637 | 0.44415 | 2.056 | -0.40453 | 1.8675 | -0.93349
694.792 | 0.95337 | 0.019907 | -0.059341 | 0.28337 | 2.1558 | -0.38618 | 1.8509 | -0.94589
694.944 | 0.55886 | 0.0008483 | -0.060914 | 0.14355 | 2.1682 | -0.36436 | 1.8352 | -0.95748
695.096 | 0.0061888 | -0.063293 | -0.063904 | 0.030318 | 2.3266 | -0.34348 | 1.8204 | -0.96732
695.249 | -0.33357 | -0.15539 | -0.069995 | -0.057851 | 2.3864 | -0.32475 | 1.8066 | -0.97499
695.401 | -0.33337 | -0.26705 | -0.081564 | -0.12527 | 2.2721 | -0.30696 | 1.794 | -0.98085
695.554 | -0.054961 | -0.37358 | -0.09854 | -0.17427 | 2.3409 | -0.29634 | 1.7818 | -0.98385
695.706 | 0.44714 | -0.46658 | -0.12118 | -0.20506 | 2.4686 | -0.2955 | 1.7697 | -0.9836
695.858 | 0.32256 | -0.54467 | -0.14712 | -0.21694 | 2.5395 | -0.30629 | 1.7573 | -0.97981
696.011 | 0.078263 | -0.57797 | -0.17701 | -0.22138 | 2.4526 | -0.32603 | 1.744 | -0.97263
696.163 | -0.045178 | -0.57789 | -0.20673 | -0.21033 | 2.3405 | -0.3523 | 1.7295 | -0.96307
696.316 | -0.16165 | -0.53912 | -0.23462 | -0.1893 | 2.2241 | -0.38431 | 1.7136 | -0.95106
696.468 | -0.16131 | -0.45517 | -0.25981 | -0.16165 | 1.9869 | -0.4209 | 1.6965 | -0.93648
696.62 | -0.57692 | -0.32118 | -0.27944 | -0.12587 | 1.8587 | -0.4641 | 1.6771 | -0.91938
696.773 | -1.0344 | -0.1418 | -0.29069 | -0.08 | 2.119 | -0.51071 | 1.6553 | -0.90055
696.925 | -1.4642 | 0.071099 | -0.29211 | -0.023636 | 2.1311 | -0.55924 | 1.6313 | -0.88068
697.078 | -1.6245 | 0.30463 | -0.28274 | 0.042604 | 2.4938 | -0.60481 | 1.6055 | -0.86154
697.23 | -1.6613 | 0.54092 | -0.26143 | 0.11651 | 2.4055 | -0.64254 | 1.5777 | -0.84416
697.382 | -1.3535 | 0.77156 | -0.22899 | 0.19397 | 2.4076 | -0.67389 | 1.5484 | -0.82927
697.535 | -1.1316 | 0.97978 | -0.186 | 0.26852 | 2.2317 | -0.69589 | 1.5179 | -0.81805
697.687 | -1.0591 | 1.1491 | -0.13362 | 0.33407 | 2.1153 | -0.70697 | 1.4866 | -0.81129
697.84 | -0.84685 | 1.2659 | -0.073643 | 0.38328 | 1.8119 | -0.70455 | 1.455 | -0.8098
697.992 | -0.49864 | 1.3221 | -0.0089017 | 0.41075 | 1.5355 | -0.68934 | 1.4239 | -0.81359
698.144 | 0.37908 | 1.32 | 0.057362 | 0.41448 | 1.2627 | -0.66312 | 1.3938 | -0.82202
698.297 | 1.4373 | 1.265 | 0.12228 | 0.39558 | 1.4938 | -0.6257 | 1.365 | -0.83437
698.449 | 1.6116 | 1.1626 | 0.1834 | 0.3563 | 1.7541 | -0.58118 | 1.3381 | -0.84953
698.602 | 1.5084 | 1.0235 | 0.23846 | 0.30164 | 1.727 | -0.53183 | 1.3135 | -0.86648
698.754 | 1.3685 | 0.85925 | 0.28577 | 0.23738 | 1.506 | -0.4795 | 1.2912 | -0.8844
698.906 | 1.2838 | 0.67863 | 0.32428 | 0.1692 | 1.2196 | -0.42694 | 1.2713 | -0.90223
699.059 | 1.4654 | 0.49271 | 0.35307 | 0.1024 | 1.5674 | -0.37779 | 1.2542 | -0.91869
699.211 | 1.4461 | 0.31338 | 0.37268 | 0.040639 | 1.5458 | -0.33436 | 1.2395 | -0.93324
699.364 | 0.80025 | 0.14479 | 0.38395 | -0.013567 | 1.9291 | -0.29236 | 1.2265 | -0.94656
699.516 | 0.32072 | -0.0062843 | 0.38736 | -0.059861 | 1.4911 | -0.25624 | 1.2155 | -0.9578
699.668 | -0.020154 | -0.1379 | 0.38397 | -0.09881 | 1.396 | -0.22582 | 1.2062 | -0.96712
699.821 | -0.17902 | -0.24983 | 0.37496 | -0.13189 | 1.2423 | -0.19863 | 1.198 | -0.97522
699.973 | -0.39223 | -0.34206 | 0.36137 | -0.1607 | 1.6452 | -0.17509 | 1.191 | -0.98207

## Clustering_1m_cr_ED
BENKEN -- Survey 2a -- 1 m | [7 empty] | Depth_m | MaxCls | CI | Class1 | Class2 | Class3 | Class4 | Class5 | Class6 | Class7 | Class8 | MaxCls | LLD
[8 empty] | 566.166 | 6c | 0.10089 | 0.00231 | 0.0274 | 0.92757 | 0.02846 | 0.01296 | 0.00131 |  |  | 3
[8 empty] | 566.318 | 6c | 0.09668 | 0.00222 | 0.02675 | 0.93009 | 0.02677 | 0.01286 | 0.00131 |  |  | 3
[8 empty] | 566.471 | 6c | 0.09363 | 0.00215 | 0.02613 | 0.9325 | 0.02516 | 0.01276 | 0.00131 |  |  | 3
[8 empty] | 566.623 | 6c | 0.09098 | 0.00208 | 0.02561 | 0.93464 | 0.02367 | 0.01269 | 0.00131 |  |  | 3
[8 empty] | 566.776 | 6c | 0.08832 | 0.00202 | 0.02505 | 0.93674 | 0.02223 | 0.01265 | 0.00131 |  |  | 3
[8 empty] | 566.928 | 6c | 0.08563 | 0.00196 | 0.02445 | 0.93882 | 0.02083 | 0.01262 | 0.00131 |  |  | 3
[8 empty] | 567.08 | 6c | 0.08184 | 0.00188 | 0.0235 | 0.94166 | 0.01924 | 0.01243 | 0.00129 |  |  | 3
[8 empty] | 567.233 | 6c | 0.07768 | 0.0018 | 0.02241 | 0.94473 | 0.01763 | 0.01218 | 0.00126 |  |  | 3
[8 empty] | 567.385 | 6c | 0.07263 | 0.00169 | 0.02104 | 0.94841 | 0.01589 | 0.01175 | 0.0012 |  |  | 3
Class | Phi | ¦¦u-u`¦¦ | OFV | -dJ/dphi | FPI | MPE | S | 567.538 | 6c | 0.06651 | 0.00156 | 0.01934 | 0.95283 | 0.01403 | 0.01111 | 0.00112 |  |  | 3
2 | 1.5 | 9.3335e-05 | 3631.51 | 3007.37 | 0.61091 | 0.67356 | 1.2398 | 567.69 | 6c | 0.05958 | 0.00141 | 0.01739 | 0.95781 | 0.0121 | 0.01027 | 0.00102 |  |  | 3
3 | 1.5 | 8.3575e-05 | 2865.02 | 4361.68 | 0.55103 | 0.59067 | 0.74461 | 567.842 | 6c | 0.05218 | 0.00124 | 0.0153 | 0.96313 | 0.01018 | 0.00925 | 0.00089 |  |  | 3
4 | 1.5 | 9.2574e-05 | 2426.44 | 5299.2 | 0.53 | 0.55316 | 0.55541 | 567.995 | 6c | 0.04463 | 0.00107 | 0.01318 | 0.96855 | 0.00835 | 0.00809 | 0.00076 |  |  | 3
5 | 1.5 | 9.1643e-05 | 2046.73 | 5131.32 | 0.46678 | 0.47139 | 0.44145 | 568.147 | 6c | 0.03745 | 0.0009 | 0.01117 | 0.97371 | 0.00671 | 0.00689 | 0.00062 |  |  | 3
6 | 1.5 | 8.6782e-05 | 1757.03 | 4654.44 | 0.41965 | 0.40907 | 0.38514 | 568.3 | 6c | 0.03139 | 0.00075 | 0.00948 | 0.97809 | 0.00536 | 0.00581 | 0.0005 |  |  | 3
7 | 1.5 | 9.0347e-05 | 1576.13 | 5107.49 | 0.44944 | 0.42306 | 0.67877 | 568.452 | 6c | 0.02687 | 0.00064 | 0.00824 | 0.98138 | 0.00436 | 0.00496 | 0.00041 |  |  | 3
8 | 1.5 | 9.8902e-05 | 1509.38 | 5938.73 | 0.45681 | 0.42454 | 0.63006 | 568.604 | 6c | 0.02406 | 0.00056 | 0.00752 | 0.98346 | 0.00371 | 0.00439 | 0.00035 |  |  | 3
9 | 1.5 | 9.9529e-05 | 1313.72 | 5265.7 | 0.43262 | 0.39702 | 0.4793 | 568.757 | 6c | 0.02288 | 0.00053 | 0.0073 | 0.98442 | 0.00334 | 0.00409 | 0.00032 |  |  | 3
10 | 1.5 | 8.8178e-05 | 1201.61 | 5034 | 0.41859 | 0.37661 | 0.45176 | 568.909 | 6c | 0.02336 | 0.00052 | 0.00762 | 0.98425 | 0.00323 | 0.00406 | 0.00031 |  |  | 3
[8 empty] | 569.062 | 6c | 0.02552 | 0.00056 | 0.0085 | 0.98298 | 0.00334 | 0.00429 | 0.00033 |  |  | 3
[8 empty] | 569.214 | 6c | 0.02909 | 0.00062 | 0.00987 | 0.98078 | 0.00362 | 0.00474 | 0.00036 |  |  | 3
[8 empty] | 569.366 | 6c | 0.03371 | 0.0007 | 0.01165 | 0.97794 | 0.00399 | 0.00532 | 0.00041 |  |  | 3
Class | Phi | ¦¦u-u`¦¦ | OFV | -dJ/dphi | FPI | MPE | S | 569.519 | 6c | 0.03822 | 0.00077 | 0.01341 | 0.97519 | 0.00431 | 0.00587 | 0.00045 |  |  | 3
2 | 1.1 | 9.7439e-05 | 4315.92 | 1094.81 | 0.079452 | 0.099831 | 0.95987 | 569.671 | 6c | 0.04015 | 0.00081 | 0.01425 | 0.9741 | 0.00434 | 0.00605 | 0.00046 |  |  | 3
2 | 1.2 | 7.0054e-05 | 4202.5 | 2036.46 | 0.20031 | 0.24827 | 0.91812 | 569.824 | 6c | 0.03935 | 0.0008 | 0.01411 | 0.97475 | 0.00407 | 0.00583 | 0.00043 |  |  | 3
2 | 1.3 | 7.8524e-05 | 4036.74 | 2599.43 | 0.34262 | 0.4067 | 0.95692 | 569.976 | 6c | 0.03732 | 0.00078 | 0.0135 | 0.97618 | 0.0037 | 0.00545 | 0.00039 |  |  | 3
2 | 1.4 | 9.0229e-05 | 3841.13 | 2896.26 | 0.48505 | 0.55267 | 1.0649 | 570.128 | 6c | 0.03727 | 0.00082 | 0.01357 | 0.9763 | 0.00356 | 0.00537 | 0.00037 |  |  | 3
2 | 1.5 | 9.3335e-05 | 3631.51 | 3007.37 | 0.61091 | 0.67356 | 1.2398 | 570.281 | 6c | 0.04388 | 0.00107 | 0.01605 | 0.97217 | 0.00406 | 0.00624 | 0.00041 |  |  | 3
2 | 1.6 | 9.2975e-05 | 3418.66 | 2997.55 | 0.71238 | 0.76618 | 1.4829 | 570.433 | 6c | 0.06424 | 0.00182 | 0.02345 | 0.95921 | 0.00585 | 0.00908 | 0.00059 |  |  | 3
2 | 1.7 | 9.0583e-05 | 3209.23 | 2917.93 | 0.79104 | 0.83483 | 1.8095 | 570.586 | 6c | 0.11551 | 0.00415 | 0.04168 | 0.92618 | 0.0106 | 0.01632 | 0.00107 |  |  | 3
2 | 1.8 | 9.2229e-05 | 3006.85 | 2801.84 | 0.85206 | 0.88586 | 2.2707 | 570.738 | 6c | 0.21784 | 0.01102 | 0.07635 | 0.85852 | 0.0208 | 0.03117 | 0.00214 |  |  | 3
2 | 1.9 | 9.2305e-05 | 2813.4 | 2667.77 | 0.89976 | 0.92421 | 2.9835 | 570.89 | 6c | 0.37103 | 0.02904 | 0.12327 | 0.75225 | 0.03758 | 0.05378 | 0.00407 |  |  | 3
3 | 1.1 | 9.4506e-05 | 3602.12 | 1098.42 | 0.058215 | 0.06363 | 0.85868 | 571.043 | 6c | 0.54682 | 0.07089 | 0.16593 | 0.6191 | 0.0585 | 0.07873 | 0.00685 |  |  | 3
3 | 1.2 | 9.759e-05 | 3594.8 | 3497.61 | 0.22233 | 0.23716 | 0.73323 | 571.195 | 6c | 0.70575 | 0.15405 | 0.18464 | 0.47889 | 0.07649 | 0.09602 | 0.00992 |  |  | 3
3 | 1.3 | 9.644e-05 | 3367.86 | 4205.3 | 0.3384 | 0.36458 | 0.72876 | 571.348 | 6c | 0.94503 | 0.28976 | 0.1719 | 0.34473 | 0.08367 | 0.09777 | 0.01217 |  |  | 3
3 | 1.4 | 8.646e-05 | 3118.34 | 4389.21 | 0.44697 | 0.48276 | 0.72393 | 571.5 | 6a | 0.78327 | 0.45128 | 0.13862 | 0.23455 | 0.07797 | 0.08496 | 0.01262 |  |  | 1
3 | 1.5 | 8.3575e-05 | 2865.02 | 4361.68 | 0.55103 | 0.59067 | 0.74461 | 571.652 | 6a | 0.5489 | 0.60362 | 0.10116 | 0.15252 | 0.06494 | 0.06618 | 0.01157 |  |  | 1
3 | 1.6 | 9.2475e-05 | 2616.86 | 4220.62 | 0.64721 | 0.68487 | 0.79453 | 571.805 | 6a | 0.38977 | 0.71234 | 0.07276 | 0.10211 | 0.05255 | 0.05019 | 0.01004 |  |  | 1
3 | 1.7 | 8.9089e-05 | 2378.94 | 4012.82 | 0.73273 | 0.76462 | 0.8856 | 571.957 | 6a | 0.29887 | 0.77609 | 0.05568 | 0.07495 | 0.04462 | 0.03988 | 0.00879 |  |  | 1
3 | 1.8 | 8.9761e-05 | 2154.23 | 3766.68 | 0.80672 | 0.83113 | 1.043 | 572.11 | 6a | 0.25252 | 0.80882 | 0.04645 | 0.06134 | 0.04108 | 0.03426 | 0.00806 |  |  | 1
3 | 1.9 | 9.5164e-05 | 1944.36 | 3501.35 | 0.86998 | 0.88673 | 1.3255 | 572.262 | 6a | 0.23858 | 0.81813 | 0.04292 | 0.05671 | 0.04195 | 0.03241 | 0.00788 |  |  | 1
4 | 1.1 | 9.7278e-05 | 3073.23 | 1654.67 | 0.070723 | 0.06842 | 0.76239 | 572.414 | 6a | 0.25109 | 0.80778 | 0.04381 | 0.05886 | 0.04759 | 0.03373 | 0.00822 |  |  | 1
4 | 1.2 | 8.5861e-05 | 2958.49 | 2904.85 | 0.16334 | 0.163 | 0.70141 | 572.567 | 6a | 0.29359 | 0.77477 | 0.04923 | 0.06836 | 0.06008 | 0.03844 | 0.00913 |  |  | 1
4 | 1.3 | 8.0957e-05 | 2788.12 | 3833.32 | 0.26633 | 0.27067 | 0.63936 | 572.719 | 6a | 0.37292 | 0.71371 | 0.05925 | 0.08663 | 0.08285 | 0.04694 | 0.01061 |  |  | 1
4 | 1.4 | 9.5964e-05 | 2582.7 | 4315.73 | 0.36787 | 0.37844 | 0.59766 | 572.872 | 6a | 0.50217 | 0.6186 | 0.07341 | 0.1155 | 0.12077 | 0.05922 | 0.0125 |  |  | 1
4 | 1.5 | 9.2574e-05 | 2426.44 | 5299.2 | 0.53 | 0.55316 | 0.55541 | 573.024 | 6a | 0.68132 | 0.49508 | 0.0886 | 0.15284 | 0.17641 | 0.0729 | 0.01418 |  |  | 1
4 | 1.6 | 9.9268e-05 | 2136.8 | 4499.72 | 0.57261 | 0.58947 | 0.56769 | 573.176 | 6a | 0.8787 | 0.36668 | 0.09914 | 0.19016 | 0.24538 | 0.08366 | 0.01497 |  |  | 1
4 | 1.7 | 9.494e-05 | 1915.21 | 4349.58 | 0.66679 | 0.68278 | 0.58263 | 573.329 | 6d | 0.92394 | 0.24899 | 0.10208 | 0.22091 | 0.32505 | 0.08843 | 0.01454 |  |  | 4
4 | 1.8 | 9.5721e-05 | 1702.21 | 4189.09 | 0.77389 | 0.78817 | 0.61821 | 573.481 | 6d | 0.83116 | 0.16035 | 0.09669 | 0.23748 | 0.40632 | 0.08607 | 0.01308 |  |  | 4
4 | 1.9 | 0.0013544 | 1496.81 | 3908.29 | 0.87501 | 0.88018 | 2.392 | 573.634 | 6d | 0.75394 | 0.10071 | 0.08586 | 0.23892 | 0.48498 | 0.0784 | 0.01113 |  |  | 4
5 | 1.1 | 5.4728e-05 | 2615.55 | 607.828 | 0.034574 | 0.032305 | 0.5501 | 573.786 | 6d | 0.66717 | 0.06206 | 0.07265 | 0.22791 | 0.56074 | 0.06758 | 0.00905 |  |  | 4
5 | 1.2 | 9.9973e-05 | 2613.64 | 2121.69 | 0.13752 | 0.12715 | 0.6341 | 573.938 | 6d | 0.57558 | 0.03795 | 0.05935 | 0.20775 | 0.63217 | 0.05566 | 0.00711 |  |  | 4
5 | 1.3 | 9.0388e-05 | 2478.53 | 4426.76 | 0.25714 | 0.25325 | 0.4689 | 574.091 | 6d | 0.48329 | 0.02296 | 0.04736 | 0.18186 | 0.69857 | 0.04385 | 0.0054 |  |  | 4
5 | 1.4 | 9.0042e-05 | 2264.13 | 5011 | 0.36189 | 0.36141 | 0.44879 | 574.243 | 6d | 0.40053 | 0.01403 | 0.03769 | 0.15545 | 0.75492 | 0.03383 | 0.00408 |  |  | 4
5 | 1.5 | 9.1643e-05 | 2046.73 | 5131.32 | 0.46678 | 0.47139 | 0.44145 | 574.396 | 6d | 0.33362 | 0.00875 | 0.03069 | 0.13247 | 0.79885 | 0.02611 | 0.00312 |  |  | 4
5 | 1.6 | 9.4331e-05 | 1820.27 | 4967.27 | 0.56337 | 0.56823 | 0.46185 | 574.548 | 6d | 0.29775 | 0.00611 | 0.02755 | 0.11981 | 0.82206 | 0.02183 | 0.00264 |  |  | 4
5 | 1.7 | 9.0903e-05 | 1604.36 | 4673.12 | 0.65229 | 0.65533 | 0.4949 | 574.7 | 6d | 0.29897 | 0.00508 | 0.02874 | 0.12081 | 0.82184 | 0.02093 | 0.0026 |  |  | 4
5 | 1.8 | 8.9682e-05 | 1403.24 | 4314.53 | 0.73327 | 0.73395 | 0.54251 | 574.853 | 6d | 0.33667 | 0.00501 | 0.03459 | 0.13555 | 0.79889 | 0.02301 | 0.00296 |  |  | 4
5 | 1.9 | 0.0009721 | 1218.56 | 3955.35 | 0.81558 | 0.81493 | 0.60634 | 575.005 | 6d | 0.40559 | 0.00553 | 0.04535 | 0.16175 | 0.75616 | 0.02752 | 0.00371 |  |  | 4
6 | 1.1 | 8.7404e-05 | 2307.67 | 653.142 | 0.044007 | 0.036687 | 0.53427 | 575.158 | 6d | 0.49414 | 0.00638 | 0.06037 | 0.19457 | 0.70043 | 0.03353 | 0.00471 |  |  | 4
6 | 1.2 | 8.4927e-05 | 2217.41 | 1875.56 | 0.11938 | 0.10304 | 0.5275 | 575.31 | 6d | 0.58813 | 0.0073 | 0.07777 | 0.22871 | 0.64057 | 0.03986 | 0.00578 |  |  | 4
6 | 1.3 | 8.5325e-05 | 2112.73 | 3803.39 | 0.22109 | 0.20683 | 0.40402 | 575.462 | 6d | 0.68048 | 0.00817 | 0.09668 | 0.26146 | 0.58098 | 0.04589 | 0.00681 |  |  | 4
6 | 1.4 | 9.1926e-05 | 1943.29 | 4419.37 | 0.32049 | 0.30801 | 0.38907 | 575.615 | 6d | 0.76508 | 0.00882 | 0.11455 | 0.29177 | 0.52669 | 0.05063 | 0.00754 |  |  | 4
6 | 1.5 | 8.6782e-05 | 1757.03 | 4654.44 | 0.41965 | 0.40907 | 0.38514 | 575.767 | 6d | 0.84273 | 0.00917 | 0.13014 | 0.32089 | 0.47816 | 0.05377 | 0.00787 |  |  | 4
6 | 1.6 | 8.0089e-05 | 1603.2 | 5434.53 | 0.58032 | 0.56834 | 0.68759 | 575.92 | 6d | 0.91518 | 0.0092 | 0.14221 | 0.35044 | 0.43526 | 0.05513 | 0.00776 |  |  | 4
6 | 1.7 | 7.9911e-05 | 1390.33 | 4981.96 | 0.66158 | 0.64864 | 0.71572 | 576.072 | 6d | 0.98809 | 0.00899 | 0.15056 | 0.38299 | 0.39491 | 0.05518 | 0.00736 |  |  | 4
6 | 1.8 | 9.1217e-05 | 1197 | 4486.1 | 0.73349 | 0.71939 | 0.77135 | 576.224 | 6c | 0.93556 | 0.00854 | 0.15383 | 0.42073 | 0.35629 | 0.05388 | 0.00674 |  |  | 3
6 | 1.9 | 9.4221e-05 | 1024.02 | 3991.17 | 0.79819 | 0.78357 | 0.87386 | 576.377 | 6c | 0.85169 | 0.0079 | 0.15143 | 0.46587 | 0.31756 | 0.05129 | 0.00594 |  |  | 3
7 | 1.1 | 8.3019e-05 | 1987.07 | 562.219 | 0.044072 | 0.033256 | 0.5689 | 576.529 | 6c | 0.75636 | 0.00709 | 0.14242 | 0.52079 | 0.27716 | 0.04748 | 0.00507 |  |  | 3
7 | 1.2 | 8.2181e-05 | 1948.19 | 1609.7 | 0.10637 | 0.090006 | 0.51577 | 576.682 | 6c | 0.65155 | 0.0062 | 0.12807 | 0.58367 | 0.23522 | 0.04267 | 0.00418 |  |  | 3
7 | 1.3 | 9.7241e-05 | 1861.41 | 2947.54 | 0.19976 | 0.17853 | 0.4461 | 576.834 | 6c | 0.53794 | 0.00524 | 0.1085 | 0.65398 | 0.19192 | 0.03702 | 0.00334 |  |  | 3
7 | 1.4 | 9.2136e-05 | 1768.39 | 5014.36 | 0.35144 | 0.32567 | 0.71781 | 576.986 | 6c | 0.42398 | 0.00429 | 0.08644 | 0.72584 | 0.14982 | 0.03102 | 0.0026 |  |  | 3
7 | 1.5 | 9.0347e-05 | 1576.13 | 5107.49 | 0.44944 | 0.42306 | 0.67877 | 577.139 | 6c | 0.31651 | 0.00338 | 0.06409 | 0.79448 | 0.11099 | 0.02509 | 0.00198 |  |  | 3
7 | 1.6 | 9.5668e-05 | 1385.44 | 4950.02 | 0.54052 | 0.51326 | 0.65896 | 577.291 | 6c | 0.22386 | 0.00257 | 0.04408 | 0.85414 | 0.078 | 0.01972 | 0.00149 |  |  | 3
7 | 1.7 | 8.1708e-05 | 1230.71 | 5109.6 | 0.6435 | 0.623 | 0.58205 | 577.444 | 6c | 0.15777 | 0.00199 | 0.02982 | 0.89671 | 0.05448 | 0.01582 | 0.00117 |  |  | 3
7 | 1.8 | 8.0778e-05 | 1048.06 | 4553.11 | 0.71584 | 0.6949 | 0.59644 | 577.596 | 6c | 0.1217 | 0.00171 | 0.02199 | 0.91968 | 0.04138 | 0.01418 | 0.00106 |  |  | 3
7 | 1.9 | 0.00038355 | 886.862 | 4072.21 | 0.80592 | 0.78477 | 0.75073 | 577.748 | 6c | 0.10959 | 0.00175 | 0.01892 | 0.92673 | 0.03633 | 0.01509 | 0.00118 |  |  | 3
8 | 1.1 | 9.9757e-05 | 1855.63 | 624.776 | 0.04719 | 0.034266 | 1.2284 | 577.901 | 6c | 0.12277 | 0.00225 | 0.02036 | 0.91643 | 0.0392 | 0.02006 | 0.0017 |  |  | 3
8 | 1.2 | 9.3846e-05 | 1766.62 | 1506.28 | 0.1095 | 0.0872 | 0.45719 | 578.053 | 6c | 0.15712 | 0.0033 | 0.02516 | 0.89069 | 0.04781 | 0.03021 | 0.00284 |  |  | 3
8 | 1.3 | 9.1191e-05 | 1714.51 | 3559.74 | 0.22781 | 0.19717 | 0.7335 | 578.206 | 6c | 0.21147 | 0.00506 | 0.03283 | 0.84917 | 0.06064 | 0.04721 | 0.0051 |  |  | 3
8 | 1.4 | 8.6059e-05 | 1611.09 | 4767.11 | 0.33727 | 0.30273 | 0.75805 | 578.358 | 6c | 0.27921 | 0.00749 | 0.04216 | 0.79563 | 0.07484 | 0.07092 | 0.00895 |  |  | 3
8 | 1.5 | 9.8902e-05 | 1509.38 | 5938.73 | 0.45681 | 0.42454 | 0.63006 | 578.51 | 6c | 0.36023 | 0.01023 | 0.05159 | 0.73815 | 0.08715 | 0.09839 | 0.01449 |  |  | 3
8 | 1.6 | 8.8615e-05 | 1309.01 | 5853.73 | 0.56548 | 0.53931 | 0.4504 | 578.663 | 6c | 0.44116 | 0.01271 | 0.0601 | 0.68452 | 0.09582 | 0.12568 | 0.02117 |  |  | 3
8 | 1.7 | 8.5474e-05 | 1071.73 | 4675.39 | 0.60979 | 0.57594 | 0.53962 | 578.815 | 6c | 0.50812 | 0.01444 | 0.06686 | 0.64159 | 0.09987 | 0.14971 | 0.02753 |  |  | 3
8 | 1.8 | 9.7886e-05 | 935.068 | 4676.67 | 0.733 | 0.70362 | 0.63971 | 578.968 | 6c | 0.55901 | 0.01518 | 0.07245 | 0.6104 | 0.10038 | 0.16941 | 0.03218 |  |  | 3
8 | 1.9 | 0.00029045 | 780.684 | 4054.55 | 0.79956 | 0.76917 | 1.4847 | 579.12 | 6c | 0.59444 | 0.01498 | 0.0774 | 0.59048 | 0.09812 | 0.18492 | 0.0341 |  |  | 3
9 | 1.1 | 9.6544e-05 | 1744.55 | 562.141 | 0.049428 | 0.035454 | 1.2684 | 579.272 | 6c | 0.61824 | 0.01414 | 0.08209 | 0.57914 | 0.09394 | 0.19738 | 0.03331 |  |  | 3
9 | 1.2 | 8.1789e-05 | 1639.81 | 1586.24 | 0.11428 | 0.090154 | 0.77899 | 579.425 | 6c | 0.63127 | 0.01284 | 0.08766 | 0.57488 | 0.08832 | 0.20615 | 0.03015 |  |  | 3
9 | 1.3 | 9.4415e-05 | 1598.43 | 3581.99 | 0.20877 | 0.18053 | 0.75008 | 579.577 | 6c | 0.63673 | 0.01137 | 0.09446 | 0.57503 | 0.08169 | 0.21176 | 0.02569 |  |  | 3
9 | 1.4 | 8.5303e-05 | 1456 | 4340.16 | 0.31849 | 0.27714 | 0.6179 | 579.73 | 6c | 0.6402 | 0.01003 | 0.10396 | 0.57467 | 0.07515 | 0.21487 | 0.02131 |  |  | 3
9 | 1.5 | 9.9529e-05 | 1313.72 | 5265.7 | 0.43262 | 0.39702 | 0.4793 | 579.882 | 6c | 0.64116 | 0.0088 | 0.11732 | 0.57366 | 0.06831 | 0.21482 | 0.01708 |  |  | 3
9 | 1.6 | 9.0854e-05 | 1148.64 | 5031.17 | 0.53606 | 0.49532 | 0.45199 | 580.034 | 6c | 0.64256 | 0.00777 | 0.13726 | 0.56862 | 0.06169 | 0.21118 | 0.01348 |  |  | 3
9 | 1.7 | 8.9887e-05 | 973.046 | 4834.27 | 0.62512 | 0.5828 | 0.58573 | 580.187 | 6c | 0.64729 | 0.00693 | 0.16776 | 0.55606 | 0.05536 | 0.20335 | 0.01053 |  |  | 3
9 | 1.8 | 9.2401e-05 | 820.543 | 4308.6 | 0.69794 | 0.65479 | 0.6462 | 580.339 | 6c | 0.68132 | 0.00624 | 0.21321 | 0.53189 | 0.04914 | 0.19132 | 0.0082 |  |  | 3
9 | 1.9 | 0.0011288 | 698.582 | 4092.52 | 0.81108 | 0.777 | 1.2167 | 580.492 | 6c | 0.79988 | 0.00556 | 0.2875 | 0.48762 | 0.0422 | 0.17096 | 0.00615 |  |  | 3
10 | 1.1 | 9.0032e-05 | 1597.22 | 505.178 | 0.037377 | 0.025925 | 1.0726 | 580.644 | 6b | 0.99746 | 0.00476 | 0.41041 | 0.40786 | 0.03377 | 0.13888 | 0.00432 |  |  | 2
10 | 1.2 | 8.8017e-05 | 1484.95 | 1573.16 | 0.11332 | 0.085993 | 0.71801 | 580.796 | 6b | 0.67952 | 0.00368 | 0.59868 | 0.2782 | 0.02344 | 0.09333 | 0.00267 |  |  | 2
10 | 1.3 | 9.8047e-05 | 1491.05 | 3657.32 | 0.21721 | 0.17917 | 0.57004 | 580.949 | 6b | 0.33211 | 0.0023 | 0.80289 | 0.13501 | 0.01261 | 0.04587 | 0.00132 |  |  | 2
10 | 1.4 | 9.141e-05 | 1356.96 | 4644.1 | 0.31654 | 0.27237 | 0.56026 | 581.101 | 6b | 0.11558 | 0.00117 | 0.93054 | 0.04613 | 0.00522 | 0.01643 | 0.00052 |  |  | 2
10 | 1.5 | 8.8178e-05 | 1201.61 | 5034 | 0.41859 | 0.37661 | 0.45176 | 581.254 | 6b | 0.05089 | 0.00082 | 0.96883 | 0.01971 | 0.00285 | 0.00751 | 0.00028 |  |  | 2
10 | 1.6 | 9.6941e-05 | 1054.57 | 5337.75 | 0.53585 | 0.49271 | 0.4513 | 581.406 | 6b | 0.05392 | 0.00142 | 0.96618 | 0.0201 | 0.00375 | 0.00818 | 0.00038 |  |  | 2
10 | 1.7 | 8.6606e-05 | 891.857 | 4914.91 | 0.6233 | 0.57946 | 0.42332 | 581.558 | 6b | 0.09658 | 0.00412 | 0.93776 | 0.03434 | 0.00811 | 0.01482 | 0.00086 |  |  | 2
10 | 1.8 | 8.8284e-05 | 745.139 | 4352.39 | 0.69896 | 0.65411 | 0.42411 | 581.711 | 6b | 0.17485 | 0.01154 | 0.88413 | 0.05898 | 0.01695 | 0.0265 | 0.00191 |  |  | 2
10 | 1.9 | 0.0039242 | 632.607 | 4116.76 | 0.81947 | 0.78368 | 62638.9 | 581.863 | 6b | 0.27559 | 0.02608 | 0.81256 | 0.08815 | 0.02937 | 0.04033 | 0.00351 |  |  | 2
[8 empty] | 582.016 | 6b | 0.38341 | 0.04823 | 0.73331 | 0.11672 | 0.04308 | 0.05328 | 0.00538 |  |  | 2
[8 empty] | 582.168 | 6b | 0.48883 | 0.07641 | 0.65375 | 0.14258 | 0.05623 | 0.06381 | 0.00721 |  |  | 2
Classes (phi = 1.4) | [7 empty] | 582.32 | 6b | 0.58622 | 0.10677 | 0.5796 | 0.16582 | 0.06768 | 0.07145 | 0.00868 |  |  | 2
Class | Phi | ¦¦u-u`¦¦ | OFV | -dJ/dphi | FPI | MPE | S | 582.473 | 6b | 0.67336 | 0.13379 | 0.51475 | 0.18811 | 0.07722 | 0.07649 | 0.00963 |  |  | 2
2 | 1.4 | 9.0229e-05 | 3841.13 | 2896.26 | 0.48505 | 0.55267 | 1.0649 | 582.625 | 6b | 0.75672 | 0.15631 | 0.4554 | 0.21211 | 0.08586 | 0.08018 | 0.01015 |  |  | 2
3 | 1.4 | 8.646e-05 | 3118.34 | 4389.21 | 0.44697 | 0.48276 | 0.72393 | 582.778 | 6b | 0.83876 | 0.17152 | 0.40114 | 0.2399 | 0.09411 | 0.08304 | 0.0103 |  |  | 2
4 | 1.4 | 9.5964e-05 | 2582.7 | 4315.73 | 0.36787 | 0.37844 | 0.59766 | 582.93 | 6b | 0.92165 | 0.17635 | 0.35189 | 0.27354 | 0.10258 | 0.08547 | 0.01017 |  |  | 2
5 | 1.4 | 9.0042e-05 | 2264.13 | 5011 | 0.36189 | 0.36141 | 0.44879 | 583.082 | 6c | 0.99262 | 0.17016 | 0.30687 | 0.31425 | 0.11147 | 0.08741 | 0.00985 |  |  | 3
6 | 1.4 | 9.1926e-05 | 1943.29 | 4419.37 | 0.32049 | 0.30801 | 0.38907 | 583.235 | 6c | 0.90306 | 0.15657 | 0.26375 | 0.36069 | 0.12066 | 0.08889 | 0.00944 |  |  | 3
7 | 1.4 | 9.2136e-05 | 1768.39 | 5014.36 | 0.35144 | 0.32567 | 0.71781 | 583.387 | 6c | 0.81425 | 0.13786 | 0.22405 | 0.4098 | 0.12978 | 0.08955 | 0.00897 |  |  | 3
8 | 1.4 | 8.6059e-05 | 1611.09 | 4767.11 | 0.33727 | 0.30273 | 0.75805 | 583.54 | 6c | 0.73349 | 0.1174 | 0.18994 | 0.45645 | 0.1386 | 0.08915 | 0.00846 |  |  | 3
9 | 1.4 | 8.5303e-05 | 1456 | 4340.16 | 0.31849 | 0.27714 | 0.6179 | 583.692 | 6c | 0.66531 | 0.0982 | 0.16208 | 0.49677 | 0.1472 | 0.0878 | 0.00795 |  |  | 3
10 | 1.4 | 9.141e-05 | 1356.96 | 4644.1 | 0.31654 | 0.27237 | 0.56026 | 583.844 | 6c | 0.62852 | 0.08224 | 0.14015 | 0.52779 | 0.1563 | 0.08601 | 0.00751 |  |  | 3
[8 empty] | 583.997 | 6c | 0.61644 | 0.06934 | 0.1237 | 0.54978 | 0.16622 | 0.08385 | 0.00711 |  |  | 3
[8 empty] | 584.149 | 6c | 0.61499 | 0.05968 | 0.1117 | 0.56254 | 0.17753 | 0.08176 | 0.00679 |  |  | 3
[8 empty] | 584.302 | 6c | 0.61677 | 0.05069 | 0.10136 | 0.5729 | 0.18966 | 0.07896 | 0.00643 |  |  | 3
[8 empty] | 584.454 | 6c | 0.62497 | 0.04332 | 0.0931 | 0.57828 | 0.20325 | 0.07597 | 0.00608 |  |  | 3
[8 empty] | 584.606 | 6c | 0.63829 | 0.03697 | 0.08639 | 0.58008 | 0.21837 | 0.07248 | 0.00572 |  |  | 3
[8 empty] | 584.759 | 6c | 0.6544 | 0.03107 | 0.08067 | 0.58026 | 0.23466 | 0.06805 | 0.00528 |  |  | 3
[8 empty] | 584.911 | 6c | 0.67438 | 0.02578 | 0.07582 | 0.57816 | 0.25254 | 0.0629 | 0.00481 |  |  | 3
[8 empty] | 585.064 | 6c | 0.69796 | 0.02108 | 0.07178 | 0.57384 | 0.2718 | 0.05719 | 0.00432 |  |  | 3
Classes (phi = 1.5) | [7 empty] | 585.216 | 6c | 0.7265 | 0.01732 | 0.0687 | 0.56593 | 0.29244 | 0.05174 | 0.00387 |  |  | 3
Class | Phi | ¦¦u-u`¦¦ | OFV | -dJ/dphi | FPI | MPE | S | 585.368 | 6c | 0.76017 | 0.01456 | 0.06677 | 0.55389 | 0.31405 | 0.0472 | 0.00353 |  |  | 3
2 | 1.5 | 9.3335e-05 | 3631.51 | 3007.37 | 0.61091 | 0.67356 | 1.2398 | 585.521 | 6c | 0.7958 | 0.01234 | 0.06562 | 0.53993 | 0.33573 | 0.04314 | 0.00324 |  |  | 3
3 | 1.5 | 8.3575e-05 | 2865.02 | 4361.68 | 0.55103 | 0.59067 | 0.74461 | 585.673 | 6c | 0.82974 | 0.01069 | 0.06537 | 0.52563 | 0.35537 | 0.03992 | 0.00303 |  |  | 3
4 | 1.5 | 9.2574e-05 | 2426.44 | 5299.2 | 0.53 | 0.55316 | 0.55541 | 585.826 | 6c | 0.86019 | 0.00957 | 0.06611 | 0.51183 | 0.37202 | 0.03759 | 0.00289 |  |  | 3
5 | 1.5 | 9.1643e-05 | 2046.73 | 5131.32 | 0.46678 | 0.47139 | 0.44145 | 585.978 | 6c | 0.8843 | 0.00879 | 0.06779 | 0.50018 | 0.38448 | 0.03595 | 0.00282 |  |  | 3
6 | 1.5 | 8.6782e-05 | 1757.03 | 4654.44 | 0.41965 | 0.40907 | 0.38514 | 586.13 | 6c | 0.8997 | 0.00829 | 0.07001 | 0.49215 | 0.39185 | 0.0349 | 0.00279 |  |  | 3
7 | 1.5 | 9.0347e-05 | 1576.13 | 5107.49 | 0.44944 | 0.42306 | 0.67877 | 586.283 | 6c | 0.9046 | 0.00796 | 0.07203 | 0.4892 | 0.39379 | 0.03423 | 0.00279 |  |  | 3
8 | 1.5 | 9.8902e-05 | 1509.38 | 5938.73 | 0.45681 | 0.42454 | 0.63006 | 586.435 | 6c | 0.89942 | 0.00773 | 0.07333 | 0.49149 | 0.39091 | 0.03376 | 0.00279 |  |  | 3
9 | 1.5 | 9.9529e-05 | 1313.72 | 5265.7 | 0.43262 | 0.39702 | 0.4793 | 586.588 | 6c | 0.88679 | 0.0075 | 0.07408 | 0.49773 | 0.38453 | 0.03335 | 0.0028 |  |  | 3
10 | 1.5 | 8.8178e-05 | 1201.61 | 5034 | 0.41859 | 0.37661 | 0.45176 | 586.74 | 6c | 0.86747 | 0.00729 | 0.07437 | 0.50755 | 0.37502 | 0.03296 | 0.00281 |  |  | 3
[8 empty] | 586.892 | 6c | 0.84329 | 0.00707 | 0.0745 | 0.51987 | 0.36316 | 0.03258 | 0.00281 |  |  | 3
[8 empty] | 587.045 | 6c | 0.81524 | 0.00685 | 0.07434 | 0.53425 | 0.34949 | 0.03224 | 0.00282 |  |  | 3
[8 empty] | 587.197 | 6c | 0.78301 | 0.00663 | 0.07441 | 0.55058 | 0.33359 | 0.03196 | 0.00284 |  |  | 3
[8 empty] | 587.35 | 6c | 0.74673 | 0.00641 | 0.07462 | 0.5688 | 0.31553 | 0.03176 | 0.00288 |  |  | 3
[8 empty] | 587.502 | 6c | 0.71018 | 0.00623 | 0.0759 | 0.5865 | 0.29668 | 0.03175 | 0.00293 |  |  | 3
[8 empty] | 587.654 | 6c | 0.67488 | 0.00612 | 0.07849 | 0.60271 | 0.27759 | 0.03205 | 0.00304 |  |  | 3
[8 empty] | 587.807 | 6c | 0.64085 | 0.00607 | 0.0821 | 0.61758 | 0.25842 | 0.03265 | 0.00318 |  |  | 3
[8 empty] | 587.959 | 6c | 0.6087 | 0.00608 | 0.08672 | 0.63081 | 0.23951 | 0.03352 | 0.00336 |  |  | 3
Classes (phi = 1.6) | [7 empty] | 588.112 | 6c | 0.57849 | 0.00612 | 0.09174 | 0.64283 | 0.22132 | 0.03444 | 0.00355 |  |  | 3
Class | Phi | ¦¦u-u`¦¦ | OFV | -dJ/dphi | FPI | MPE | S | 588.264 | 6c | 0.54929 | 0.00617 | 0.09695 | 0.65425 | 0.20354 | 0.03536 | 0.00373 |  |  | 3
2 | 1.6 | 9.2975e-05 | 3418.66 | 2997.55 | 0.71238 | 0.76618 | 1.4829 | 588.416 | 6c | 0.51935 | 0.00619 | 0.1015 | 0.66656 | 0.18591 | 0.03598 | 0.00386 |  |  | 3
3 | 1.6 | 9.2475e-05 | 2616.86 | 4220.62 | 0.64721 | 0.68487 | 0.79453 | 588.569 | 6c | 0.4885 | 0.00615 | 0.10481 | 0.68024 | 0.16874 | 0.03615 | 0.0039 |  |  | 3
4 | 1.6 | 9.9268e-05 | 2136.8 | 4499.72 | 0.57261 | 0.58947 | 0.56769 | 588.721 | 6c | 0.45195 | 0.00598 | 0.10514 | 0.69879 | 0.15074 | 0.03553 | 0.00382 |  |  | 3
5 | 1.6 | 9.4331e-05 | 1820.27 | 4967.27 | 0.56337 | 0.56823 | 0.46185 | 588.874 | 6c | 0.41003 | 0.00566 | 0.10205 | 0.72227 | 0.1323 | 0.0341 | 0.00362 |  |  | 3
6 | 1.6 | 8.0089e-05 | 1603.2 | 5434.53 | 0.58032 | 0.56834 | 0.68759 | 589.026 | 6c | 0.36337 | 0.00522 | 0.09548 | 0.75035 | 0.11372 | 0.03192 | 0.00332 |  |  | 3
7 | 1.6 | 9.5668e-05 | 1385.44 | 4950.02 | 0.54052 | 0.51326 | 0.65896 | 589.178 | 6c | 0.31559 | 0.0047 | 0.08684 | 0.78039 | 0.09598 | 0.02914 | 0.00295 |  |  | 3
8 | 1.6 | 8.8615e-05 | 1309.01 | 5853.73 | 0.56548 | 0.53931 | 0.4504 | 589.331 | 6c | 0.26496 | 0.00409 | 0.07531 | 0.81361 | 0.07857 | 0.02587 | 0.00254 |  |  | 3
9 | 1.6 | 9.0854e-05 | 1148.64 | 5031.17 | 0.53606 | 0.49532 | 0.45199 | 589.483 | 6c | 0.21907 | 0.00351 | 0.06369 | 0.84462 | 0.06334 | 0.02266 | 0.00218 |  |  | 3
10 | 1.6 | 9.6941e-05 | 1054.57 | 5337.75 | 0.53585 | 0.49271 | 0.4513 | 589.636 | 6c | 0.18112 | 0.00299 | 0.05295 | 0.87183 | 0.05062 | 0.01974 | 0.00186 |  |  | 3
[8 empty] | 589.788 | 6c | 0.14976 | 0.00255 | 0.04386 | 0.8941 | 0.04056 | 0.0173 | 0.00162 |  |  | 3
[8 empty] | 589.94 | 6c | 0.12511 | 0.00221 | 0.03661 | 0.91149 | 0.03284 | 0.0154 | 0.00145 |  |  | 3
[8 empty] | 590.093 | 6c | 0.10814 | 0.00198 | 0.03152 | 0.92337 | 0.02751 | 0.01425 | 0.00137 |  |  | 3
[8 empty] | 590.245 | 6c | 0.09738 | 0.00186 | 0.02817 | 0.93079 | 0.024 | 0.01383 | 0.00136 |  |  | 3
[8 empty] | 590.398 | 6c | 0.0937 | 0.00187 | 0.02679 | 0.93309 | 0.02233 | 0.01443 | 0.00149 |  |  | 3
[8 empty] | 590.55 | 6c | 0.09621 | 0.00203 | 0.02709 | 0.93089 | 0.02211 | 0.01613 | 0.00175 |  |  | 3
[8 empty] | 590.702 | 6c | 0.10381 | 0.0023 | 0.02878 | 0.92497 | 0.02291 | 0.01888 | 0.00217 |  |  | 3
[8 empty] | 590.855 | 6c | 0.1162 | 0.00269 | 0.03175 | 0.91555 | 0.02448 | 0.02275 | 0.00276 |  |  | 3
[8 empty] | 591.007 | 6c | 0.12862 | 0.00311 | 0.03465 | 0.90603 | 0.02576 | 0.02703 | 0.00343 |  |  | 3
Classes (phi = 1.7) | [7 empty] | 591.16 | 6c | 0.1393 | 0.00348 | 0.03702 | 0.89773 | 0.02641 | 0.03129 | 0.00406 |  |  | 3
Class | Phi | ¦¦u-u`¦¦ | OFV | -dJ/dphi | FPI | MPE | S | 591.312 | 6c | 0.14419 | 0.00369 | 0.03791 | 0.89371 | 0.02576 | 0.03448 | 0.00444 |  |  | 3
2 | 1.7 | 9.0583e-05 | 3209.23 | 2917.93 | 0.79104 | 0.83483 | 1.8095 | 591.464 | 6c | 0.14019 | 0.00361 | 0.03674 | 0.89656 | 0.02342 | 0.03534 | 0.00433 |  |  | 3
3 | 1.7 | 8.9089e-05 | 2378.94 | 4012.82 | 0.73273 | 0.76462 | 0.8856 | 591.617 | 6c | 0.12812 | 0.00326 | 0.0337 | 0.90566 | 0.01984 | 0.03378 | 0.00376 |  |  | 3
4 | 1.7 | 9.494e-05 | 1915.21 | 4349.58 | 0.66679 | 0.68278 | 0.58263 | 591.769 | 6c | 0.10743 | 0.00264 | 0.02846 | 0.92174 | 0.01518 | 0.02916 | 0.00282 |  |  | 3
5 | 1.7 | 9.0903e-05 | 1604.36 | 4673.12 | 0.65229 | 0.65533 | 0.4949 | 591.922 | 6c | 0.08213 | 0.00193 | 0.02209 | 0.94074 | 0.01052 | 0.02287 | 0.00185 |  |  | 3
6 | 1.7 | 7.9911e-05 | 1390.33 | 4981.96 | 0.66158 | 0.64864 | 0.71572 | 592.074 | 6c | 0.05632 | 0.00126 | 0.01546 | 0.95971 | 0.0065 | 0.01602 | 0.00105 |  |  | 3
7 | 1.7 | 8.1708e-05 | 1230.71 | 5109.6 | 0.6435 | 0.623 | 0.58205 | 592.226 | 6c | 0.03642 | 0.00079 | 0.01022 | 0.97412 | 0.00378 | 0.01054 | 0.00056 |  |  | 3
8 | 1.7 | 8.5474e-05 | 1071.73 | 4675.39 | 0.60979 | 0.57594 | 0.53962 | 592.379 | 6c | 0.02537 | 0.00054 | 0.00722 | 0.98209 | 0.00238 | 0.00746 | 0.00032 |  |  | 3
9 | 1.7 | 8.9887e-05 | 973.046 | 4834.27 | 0.62512 | 0.5828 | 0.58573 | 592.531 | 6c | 0.02215 | 0.00047 | 0.00638 | 0.98443 | 0.0019 | 0.00658 | 0.00024 |  |  | 3
10 | 1.7 | 8.6606e-05 | 891.857 | 4914.91 | 0.6233 | 0.57946 | 0.42332 | 592.684 | 6c | 0.02746 | 0.00059 | 0.00785 | 0.98082 | 0.00221 | 0.00827 | 0.00026 |  |  | 3
[8 empty] | 592.836 | 6c | 0.04143 | 0.00093 | 0.01154 | 0.97128 | 0.00318 | 0.01271 | 0.00036 |  |  | 3
[8 empty] | 592.988 | 6c | 0.06356 | 0.0015 | 0.01693 | 0.95638 | 0.00472 | 0.01994 | 0.00052 |  |  | 3
[8 empty] | 593.141 | 6c | 0.09032 | 0.00221 | 0.02268 | 0.93875 | 0.00657 | 0.02907 | 0.00072 |  |  | 3
[8 empty] | 593.293 | 6c | 0.11891 | 0.00297 | 0.02791 | 0.92039 | 0.0085 | 0.0393 | 0.00093 |  |  | 3
[8 empty] | 593.446 | 6c | 0.145 | 0.0036 | 0.03153 | 0.90431 | 0.01015 | 0.04931 | 0.00111 |  |  | 3
[8 empty] | 593.598 | 6c | 0.16421 | 0.0039 | 0.03305 | 0.89321 | 0.01119 | 0.05742 | 0.00124 |  |  | 3
[8 empty] | 593.75 | 6c | 0.18185 | 0.00403 | 0.03345 | 0.88367 | 0.01197 | 0.06553 | 0.00135 |  |  | 3
[8 empty] | 593.903 | 6c | 0.20289 | 0.00412 | 0.03359 | 0.87255 | 0.0128 | 0.07545 | 0.00149 |  |  | 3
[8 empty] | 594.055 | 6c | 0.22967 | 0.00421 | 0.03402 | 0.85833 | 0.01377 | 0.088 | 0.00167 |  |  | 3
[8 empty] | 594.208 | 6c | 0.2733 | 0.00453 | 0.03573 | 0.83449 | 0.01546 | 0.1078 | 0.00198 |  |  | 3
[8 empty] | 594.36 | 6c | 0.33633 | 0.00506 | 0.03862 | 0.79987 | 0.01782 | 0.1362 | 0.00244 |  |  | 3
[8 empty] | 594.512 | 6c | 0.41984 | 0.00576 | 0.04216 | 0.75423 | 0.02073 | 0.17407 | 0.00305 |  |  | 3
[8 empty] | 594.665 | 6c | 0.52114 | 0.00658 | 0.04585 | 0.69939 | 0.02387 | 0.22053 | 0.00378 |  |  | 3
[8 empty] | 594.817 | 6c | 0.64058 | 0.00751 | 0.04927 | 0.63541 | 0.02717 | 0.27599 | 0.00465 |  |  | 3
[8 empty] | 594.97 | 6c | 0.77018 | 0.00846 | 0.05186 | 0.56684 | 0.03023 | 0.33701 | 0.0056 |  |  | 3
[8 empty] | 595.122 | 6c | 0.90024 | 0.00925 | 0.05324 | 0.49913 | 0.03255 | 0.39936 | 0.00647 |  |  | 3
[8 empty] | 595.274 | 6e | 0.97782 | 0.00966 | 0.05324 | 0.43711 | 0.03366 | 0.45929 | 0.00704 |  |  | 5
[8 empty] | 595.427 | 6e | 0.86596 | 0.0096 | 0.05199 | 0.38182 | 0.03351 | 0.51586 | 0.00722 |  |  | 5
[8 empty] | 595.579 | 6e | 0.76152 | 0.00902 | 0.04961 | 0.33196 | 0.03205 | 0.57043 | 0.00693 |  |  | 5
[8 empty] | 595.732 | 6e | 0.66094 | 0.00808 | 0.04631 | 0.28536 | 0.02955 | 0.62442 | 0.00629 |  |  | 5
[8 empty] | 595.884 | 6e | 0.56398 | 0.00687 | 0.04228 | 0.24161 | 0.02622 | 0.67763 | 0.00538 |  |  | 5
[8 empty] | 596.036 | 6e | 0.46948 | 0.00557 | 0.03777 | 0.1997 | 0.02239 | 0.73022 | 0.00435 |  |  | 5
[8 empty] | 596.189 | 6e | 0.38117 | 0.00435 | 0.03314 | 0.16092 | 0.01848 | 0.77975 | 0.00335 |  |  | 5
[8 empty] | 596.341 | 6e | 0.30279 | 0.00331 | 0.02878 | 0.12669 | 0.01483 | 0.8239 | 0.00249 |  |  | 5
[8 empty] | 596.494 | 6e | 0.23371 | 0.00241 | 0.02488 | 0.09662 | 0.01144 | 0.86291 | 0.00174 |  |  | 5
[8 empty] | 596.646 | 6e | 0.18047 | 0.00178 | 0.02221 | 0.07322 | 0.00884 | 0.89274 | 0.00121 |  |  | 5
[8 empty] | 596.798 | 6e | 0.14813 | 0.00142 | 0.02188 | 0.05832 | 0.0073 | 0.91019 | 0.00089 |  |  | 5
[8 empty] | 596.951 | 6e | 0.14079 | 0.00134 | 0.02579 | 0.05293 | 0.00702 | 0.91215 | 0.00077 |  |  | 5
[8 empty] | 597.103 | 6e | 0.16148 | 0.00157 | 0.03762 | 0.05665 | 0.00818 | 0.89517 | 0.00081 |  |  | 5
[8 empty] | 597.256 | 6e | 0.22032 | 0.00223 | 0.0663 | 0.06977 | 0.01125 | 0.84945 | 0.00101 |  |  | 5
[8 empty] | 597.408 | 6e | 0.36282 | 0.00344 | 0.12591 | 0.08964 | 0.01654 | 0.76309 | 0.00138 |  |  | 5
[8 empty] | 597.56 | 6e | 0.59018 | 0.00519 | 0.2257 | 0.10852 | 0.02327 | 0.63552 | 0.00181 |  |  | 5
[8 empty] | 597.713 | 6e | 0.86288 | 0.00714 | 0.35303 | 0.11792 | 0.02957 | 0.49015 | 0.00219 |  |  | 5
[8 empty] | 597.865 | 6b | 0.89153 | 0.00885 | 0.47341 | 0.11659 | 0.0338 | 0.36494 | 0.0024 |  |  | 2
[8 empty] | 598.018 | 6b | 0.71782 | 0.01016 | 0.56117 | 0.11092 | 0.03626 | 0.27899 | 0.0025 |  |  | 2
[8 empty] | 598.17 | 6b | 0.59151 | 0.01083 | 0.6272 | 0.10366 | 0.03715 | 0.2187 | 0.00247 |  |  | 2
[8 empty] | 598.322 | 6b | 0.50082 | 0.01064 | 0.67642 | 0.09669 | 0.03668 | 0.17724 | 0.00232 |  |  | 2
[8 empty] | 598.475 | 6b | 0.43016 | 0.00956 | 0.71667 | 0.09004 | 0.03483 | 0.14683 | 0.00208 |  |  | 2
[8 empty] | 598.627 | 6b | 0.36511 | 0.0078 | 0.7557 | 0.08249 | 0.03147 | 0.12081 | 0.00174 |  |  | 2
[8 empty] | 598.78 | 6b | 0.299 | 0.00567 | 0.79714 | 0.07316 | 0.02654 | 0.09615 | 0.00135 |  |  | 2
[8 empty] | 598.932 | 6b | 0.23605 | 0.00374 | 0.83758 | 0.06304 | 0.02102 | 0.07363 | 0.00098 |  |  | 2
[8 empty] | 599.084 | 6b | 0.19004 | 0.00243 | 0.8672 | 0.05583 | 0.01658 | 0.05724 | 0.00072 |  |  | 2
[8 empty] | 599.237 | 6b | 0.16785 | 0.00168 | 0.88478 | 0.05263 | 0.01372 | 0.04662 | 0.00057 |  |  | 2
[8 empty] | 599.389 | 6b | 0.16771 | 0.00136 | 0.88773 | 0.05543 | 0.01278 | 0.04217 | 0.00053 |  |  | 2
[8 empty] | 599.542 | 6b | 0.18579 | 0.00131 | 0.8782 | 0.06399 | 0.01354 | 0.04237 | 0.00059 |  |  | 2
[8 empty] | 599.694 | 6b | 0.21824 | 0.00148 | 0.85894 | 0.07718 | 0.01577 | 0.04589 | 0.00075 |  |  | 2
[8 empty] | 599.846 | 6b | 0.25294 | 0.00179 | 0.83771 | 0.09065 | 0.01872 | 0.05014 | 0.00099 |  |  | 2
[8 empty] | 599.999 | 6b | 0.27479 | 0.00215 | 0.82406 | 0.09885 | 0.0213 | 0.05236 | 0.00128 |  |  | 2
[8 empty] | 600.151 | 6b | 0.27925 | 0.00251 | 0.82105 | 0.1003 | 0.02283 | 0.05176 | 0.00154 |  |  | 2
[8 empty] | 600.304 | 6b | 0.27005 | 0.00282 | 0.82668 | 0.09673 | 0.02313 | 0.0489 | 0.00173 |  |  | 2
[8 empty] | 600.456 | 6b | 0.24726 | 0.00301 | 0.84109 | 0.08835 | 0.02204 | 0.04372 | 0.0018 |  |  | 2
[8 empty] | 600.608 | 6b | 0.21467 | 0.00302 | 0.86206 | 0.07674 | 0.01959 | 0.0369 | 0.0017 |  |  | 2
[8 empty] | 600.761 | 6b | 0.17879 | 0.00286 | 0.88542 | 0.06421 | 0.01638 | 0.02965 | 0.00148 |  |  | 2
[8 empty] | 600.913 | 6b | 0.1459 | 0.00259 | 0.90706 | 0.05296 | 0.01309 | 0.02308 | 0.00121 |  |  | 2
[8 empty] | 601.066 | 6b | 0.11656 | 0.00225 | 0.92647 | 0.04302 | 0.00998 | 0.01735 | 0.00093 |  |  | 2
[8 empty] | 601.218 | 6b | 0.09458 | 0.00194 | 0.94112 | 0.0357 | 0.0075 | 0.01304 | 0.0007 |  |  | 2
[8 empty] | 601.37 | 6b | 0.08645 | 0.00186 | 0.94703 | 0.03348 | 0.0062 | 0.01087 | 0.00057 |  |  | 2
[8 empty] | 601.523 | 6b | 0.0976 | 0.00214 | 0.94132 | 0.03892 | 0.00609 | 0.01098 | 0.00056 |  |  | 2
[8 empty] | 601.675 | 6b | 0.14882 | 0.00319 | 0.91249 | 0.06131 | 0.00769 | 0.01463 | 0.0007 |  |  | 2
[8 empty] | 601.828 | 6b | 0.2941 | 0.00597 | 0.83099 | 0.12509 | 0.01204 | 0.02481 | 0.00112 |  |  | 2
[8 empty] | 601.98 | 6b | 0.60522 | 0.01158 | 0.65891 | 0.26412 | 0.0193 | 0.04422 | 0.00188 |  |  | 2
[8 empty] | 602.132 | 6c | 0.97307 | 0.01963 | 0.42722 | 0.45415 | 0.02671 | 0.06945 | 0.00283 |  |  | 3
[8 empty] | 602.285 | 6c | 0.68074 | 0.02901 | 0.25977 | 0.57903 | 0.03246 | 0.09576 | 0.00397 |  |  | 3
[8 empty] | 602.437 | 6c | 0.57785 | 0.04226 | 0.17954 | 0.60169 | 0.03996 | 0.13062 | 0.00593 |  |  | 3
[8 empty] | 602.59 | 6c | 0.61736 | 0.0601 | 0.14488 | 0.55885 | 0.05051 | 0.1762 | 0.00946 |  |  | 3
[8 empty] | 602.742 | 6c | 0.72817 | 0.07762 | 0.12843 | 0.49452 | 0.06196 | 0.22269 | 0.01478 |  |  | 3
[8 empty] | 602.894 | 6c | 0.82346 | 0.08878 | 0.11958 | 0.43761 | 0.07173 | 0.26107 | 0.02122 |  |  | 3
[8 empty] | 603.047 | 6c | 0.89363 | 0.09133 | 0.11442 | 0.39738 | 0.07858 | 0.29101 | 0.02727 |  |  | 3
[8 empty] | 603.199 | 6c | 0.94422 | 0.08631 | 0.11101 | 0.3725 | 0.08223 | 0.31671 | 0.03124 |  |  | 3
[8 empty] | 603.352 | 6c | 0.98156 | 0.07487 | 0.10873 | 0.36067 | 0.08222 | 0.34222 | 0.03129 |  |  | 3
[8 empty] | 603.504 | 6e | 0.98786 | 0.05913 | 0.10695 | 0.35819 | 0.07827 | 0.37032 | 0.02714 |  |  | 5
[8 empty] | 603.656 | 6e | 0.96275 | 0.04187 | 0.10619 | 0.36238 | 0.07001 | 0.39963 | 0.01993 |  |  | 5
[8 empty] | 603.809 | 6e | 0.9473 | 0.0263 | 0.10917 | 0.37061 | 0.05828 | 0.42331 | 0.01234 |  |  | 5
[8 empty] | 603.961 | 6e | 0.95883 | 0.01528 | 0.12642 | 0.38203 | 0.04625 | 0.4232 | 0.00682 |  |  | 5
[8 empty] | 604.114 | 6c | 0.98421 | 0.0093 | 0.19243 | 0.38619 | 0.03781 | 0.3704 | 0.00388 |  |  | 3
[8 empty] | 604.266 | 6b | 0.90158 | 0.006 | 0.41137 | 0.31295 | 0.03061 | 0.23672 | 0.00234 |  |  | 2
[8 empty] | 604.418 | 6b | 0.33021 | 0.00263 | 0.78868 | 0.1189 | 0.01499 | 0.07384 | 0.00096 |  |  | 2
[8 empty] | 604.571 | 6b | 0.05985 | 0.00067 | 0.96167 | 0.02152 | 0.00386 | 0.01205 | 0.00023 |  |  | 2
[8 empty] | 604.723 | 6b | 0.02041 | 0.00032 | 0.98679 | 0.0072 | 0.00174 | 0.00384 | 0.00011 |  |  | 2
[8 empty] | 604.876 | 6b | 0.02327 | 0.00049 | 0.98478 | 0.00805 | 0.0024 | 0.00413 | 0.00015 |  |  | 2
[8 empty] | 605.028 | 6b | 0.03705 | 0.00096 | 0.97564 | 0.01268 | 0.00423 | 0.00621 | 0.00028 |  |  | 2
[8 empty] | 605.18 | 6b | 0.05353 | 0.00159 | 0.96483 | 0.01837 | 0.00636 | 0.00842 | 0.00043 |  |  | 2
[8 empty] | 605.333 | 6b | 0.07059 | 0.00227 | 0.95394 | 0.02454 | 0.00835 | 0.01033 | 0.00057 |  |  | 2
[8 empty] | 605.485 | 6b | 0.08986 | 0.00297 | 0.94213 | 0.03198 | 0.0102 | 0.01204 | 0.00068 |  |  | 2
[8 empty] | 605.638 | 6b | 0.11769 | 0.00381 | 0.92557 | 0.04326 | 0.01237 | 0.01418 | 0.0008 |  |  | 2
[8 empty] | 605.79 | 6b | 0.16597 | 0.00508 | 0.89736 | 0.06334 | 0.01565 | 0.0176 | 0.00097 |  |  | 2
[8 empty] | 605.942 | 6b | 0.25612 | 0.00717 | 0.84556 | 0.10167 | 0.02096 | 0.02339 | 0.00125 |  |  | 2
[8 empty] | 606.095 | 6b | 0.41334 | 0.01038 | 0.75695 | 0.17029 | 0.02874 | 0.03201 | 0.00164 |  |  | 2
[8 empty] | 606.247 | 6b | 0.64756 | 0.01438 | 0.62807 | 0.27564 | 0.0377 | 0.04213 | 0.00208 |  |  | 2
[8 empty] | 606.4 | 6b | 0.92483 | 0.01812 | 0.47933 | 0.40415 | 0.04518 | 0.05077 | 0.00244 |  |  | 2
[8 empty] | 606.552 | 6c | 0.81375 | 0.02068 | 0.34263 | 0.52889 | 0.04933 | 0.05583 | 0.00264 |  |  | 3
[8 empty] | 606.704 | 6c | 0.61179 | 0.02195 | 0.23939 | 0.6276 | 0.05062 | 0.05774 | 0.0027 |  |  | 3
[8 empty] | 606.857 | 6c | 0.47483 | 0.02226 | 0.17068 | 0.69585 | 0.0505 | 0.058 | 0.00271 |  |  | 3
[8 empty] | 607.009 | 6c | 0.38646 | 0.0221 | 0.12663 | 0.74017 | 0.05024 | 0.05814 | 0.00273 |  |  | 3
[8 empty] | 607.162 | 6c | 0.32754 | 0.02137 | 0.09746 | 0.76992 | 0.04999 | 0.05849 | 0.00277 |  |  | 3
[8 empty] | 607.314 | 6c | 0.28396 | 0.01975 | 0.07678 | 0.79282 | 0.04927 | 0.05859 | 0.00279 |  |  | 3
[8 empty] | 607.466 | 6c | 0.24853 | 0.01729 | 0.06132 | 0.81278 | 0.04779 | 0.05804 | 0.00277 |  |  | 3
[8 empty] | 607.619 | 6c | 0.22848 | 0.01464 | 0.04943 | 0.82928 | 0.0461 | 0.05777 | 0.00278 |  |  | 3
[8 empty] | 607.771 | 6c | 0.21701 | 0.0122 | 0.04094 | 0.8412 | 0.04461 | 0.05821 | 0.00283 |  |  | 3
[8 empty] | 607.924 | 6c | 0.20961 | 0.01008 | 0.03506 | 0.84949 | 0.04334 | 0.0591 | 0.00292 |  |  | 3
[8 empty] | 608.076 | 6c | 0.20665 | 0.00836 | 0.03111 | 0.8542 | 0.04241 | 0.06085 | 0.00307 |  |  | 3
[8 empty] | 608.228 | 6c | 0.2073 | 0.007 | 0.02871 | 0.856 | 0.04174 | 0.0633 | 0.00325 |  |  | 3
[8 empty] | 608.381 | 6c | 0.20827 | 0.00587 | 0.02726 | 0.85721 | 0.04081 | 0.06547 | 0.00339 |  |  | 3
[8 empty] | 608.533 | 6c | 0.21232 | 0.00505 | 0.0269 | 0.85603 | 0.04015 | 0.06835 | 0.00353 |  |  | 3
[8 empty] | 608.686 | 6c | 0.21852 | 0.00442 | 0.02748 | 0.8531 | 0.0397 | 0.07162 | 0.00367 |  |  | 3
[8 empty] | 608.838 | 6c | 0.2261 | 0.00396 | 0.02894 | 0.849 | 0.03927 | 0.0751 | 0.00374 |  |  | 3
[8 empty] | 608.99 | 6c | 0.23658 | 0.00364 | 0.03136 | 0.84279 | 0.03905 | 0.07937 | 0.00379 |  |  | 3
[8 empty] | 609.143 | 6c | 0.24915 | 0.00343 | 0.03459 | 0.83512 | 0.03879 | 0.08428 | 0.00378 |  |  | 3
[8 empty] | 609.295 | 6c | 0.26416 | 0.00329 | 0.0385 | 0.82595 | 0.03841 | 0.09011 | 0.00375 |  |  | 3
[8 empty] | 609.448 | 6c | 0.28025 | 0.00319 | 0.04235 | 0.81654 | 0.03747 | 0.09679 | 0.00366 |  |  | 3
[8 empty] | 609.6 | 6c | 0.29897 | 0.00312 | 0.04593 | 0.8061 | 0.03622 | 0.10507 | 0.00357 |  |  | 3
[8 empty] | 609.752 | 6c | 0.3196 | 0.00305 | 0.04901 | 0.79516 | 0.0346 | 0.11475 | 0.00343 |  |  | 3
[8 empty] | 609.905 | 6c | 0.34383 | 0.003 | 0.05112 | 0.78301 | 0.03273 | 0.12684 | 0.00329 |  |  | 3
[8 empty] | 610.057 | 6c | 0.3728 | 0.00295 | 0.05245 | 0.76894 | 0.03078 | 0.14174 | 0.00314 |  |  | 3
[8 empty] | 610.21 | 6c | 0.40906 | 0.0029 | 0.05318 | 0.75154 | 0.02882 | 0.1606 | 0.00296 |  |  | 3
[8 empty] | 610.362 | 6c | 0.45594 | 0.00286 | 0.05389 | 0.72875 | 0.02702 | 0.18469 | 0.00278 |  |  | 3
[8 empty] | 610.514 | 6c | 0.51571 | 0.00282 | 0.05453 | 0.69956 | 0.02526 | 0.21526 | 0.00257 |  |  | 3
[8 empty] | 610.667 | 6c | 0.59257 | 0.00277 | 0.0555 | 0.66158 | 0.02363 | 0.25415 | 0.00236 |  |  | 3
[8 empty] | 610.819 | 6c | 0.68796 | 0.00273 | 0.05695 | 0.61404 | 0.02212 | 0.302 | 0.00216 |  |  | 3
[8 empty] | 610.972 | 6c | 0.79949 | 0.00266 | 0.05946 | 0.55794 | 0.02058 | 0.35744 | 0.00193 |  |  | 3
[8 empty] | 611.124 | 6c | 0.92167 | 0.00258 | 0.06311 | 0.49591 | 0.01913 | 0.41757 | 0.00171 |  |  | 3
[8 empty] | 611.276 | 6e | 0.95638 | 0.00249 | 0.06863 | 0.43297 | 0.0178 | 0.47659 | 0.00151 |  |  | 5
[8 empty] | 611.429 | 6e | 0.85474 | 0.00242 | 0.07921 | 0.37749 | 0.01679 | 0.52275 | 0.00135 |  |  | 5
[8 empty] | 611.581 | 6e | 0.78696 | 0.00241 | 0.10031 | 0.33333 | 0.01635 | 0.54637 | 0.00123 |  |  | 5
[8 empty] | 611.734 | 6e | 0.76795 | 0.00251 | 0.14566 | 0.30093 | 0.01673 | 0.53298 | 0.00119 |  |  | 5
[8 empty] | 611.886 | 6e | 0.79846 | 0.00269 | 0.23921 | 0.26892 | 0.01753 | 0.47047 | 0.00117 |  |  | 5
[8 empty] | 612.038 | 6b | 0.91355 | 0.00272 | 0.42613 | 0.21337 | 0.01703 | 0.33967 | 0.00109 |  |  | 2
[8 empty] | 612.191 | 6b | 0.47854 | 0.0021 | 0.6914 | 0.12337 | 0.01244 | 0.16993 | 0.00077 |  |  | 2
[8 empty] | 612.343 | 6b | 0.1609 | 0.00106 | 0.89305 | 0.04572 | 0.00586 | 0.05395 | 0.00036 |  |  | 2
[8 empty] | 612.496 | 6b | 0.03524 | 0.00035 | 0.97584 | 0.01086 | 0.00176 | 0.01108 | 0.00011 |  |  | 2
[8 empty] | 612.648 | 6b | 0.0064 | 9e-05 | 0.99563 | 0.00203 | 0.0004 | 0.00182 | 3e-05 |  |  | 2
[8 empty] | 612.8 | 6b | 0.00182 | 3e-05 | 0.99877 | 0.00058 | 0.00014 | 0.00047 | 1e-05 |  |  | 2
[8 empty] | 612.953 | 6b | 0.00177 | 4e-05 | 0.99881 | 0.00058 | 0.00015 | 0.00042 | 1e-05 |  |  | 2
[8 empty] | 613.105 | 6b | 0.00332 | 9e-05 | 0.99778 | 0.0011 | 0.00029 | 0.00073 | 2e-05 |  |  | 2
[8 empty] | 613.258 | 6b | 0.00666 | 0.00019 | 0.99559 | 0.00225 | 0.00059 | 0.00135 | 4e-05 |  |  | 2
[8 empty] | 613.41 | 6b | 0.01362 | 0.00039 | 0.99111 | 0.00473 | 0.00116 | 0.00254 | 8e-05 |  |  | 2
[8 empty] | 613.562 | 6b | 0.03023 | 0.00087 | 0.98062 | 0.01084 | 0.0024 | 0.00512 | 0.00015 |  |  | 2
[8 empty] | 613.715 | 6b | 0.07275 | 0.002 | 0.9543 | 0.02706 | 0.00525 | 0.01107 | 0.00032 |  |  | 2
[8 empty] | 613.867 | 6b | 0.17107 | 0.00442 | 0.89479 | 0.06587 | 0.01104 | 0.02323 | 0.00065 |  |  | 2
[8 empty] | 614.02 | 6b | 0.34175 | 0.00831 | 0.79369 | 0.13544 | 0.01989 | 0.04153 | 0.00113 |  |  | 2
[8 empty] | 614.172 | 6b | 0.57172 | 0.01295 | 0.66055 | 0.23228 | 0.03021 | 0.06233 | 0.00168 |  |  | 2
[8 empty] | 614.324 | 6b | 0.80184 | 0.01677 | 0.53061 | 0.33245 | 0.03912 | 0.07892 | 0.00212 |  |  | 2
[8 empty] | 614.477 | 6b | 0.99688 | 0.01863 | 0.42435 | 0.42124 | 0.04515 | 0.08827 | 0.00236 |  |  | 2
[8 empty] | 614.629 | 6c | 0.84307 | 0.01821 | 0.342 | 0.49893 | 0.04803 | 0.09044 | 0.0024 |  |  | 3
[8 empty] | 614.782 | 6c | 0.70344 | 0.01569 | 0.27613 | 0.57269 | 0.04747 | 0.08578 | 0.00222 |  |  | 3
[8 empty] | 614.934 | 6c | 0.56965 | 0.01186 | 0.21886 | 0.64921 | 0.04327 | 0.07494 | 0.00187 |  |  | 3
[8 empty] | 615.086 | 6c | 0.43159 | 0.00785 | 0.16348 | 0.73189 | 0.03582 | 0.05954 | 0.00142 |  |  | 3
[8 empty] | 615.239 | 6c | 0.29813 | 0.00456 | 0.11192 | 0.81378 | 0.02649 | 0.04228 | 0.00097 |  |  | 3
[8 empty] | 615.391 | 6c | 0.17852 | 0.00229 | 0.06627 | 0.88775 | 0.01693 | 0.02617 | 0.00058 |  |  | 3
[8 empty] | 615.544 | 6c | 0.09348 | 0.00103 | 0.03417 | 0.94069 | 0.00946 | 0.01433 | 0.00031 |  |  | 3
[8 empty] | 615.696 | 6c | 0.05036 | 0.00049 | 0.01815 | 0.9678 | 0.00537 | 0.00802 | 0.00018 |  |  | 3
[8 empty] | 615.848 | 6c | 0.03448 | 0.00031 | 0.01224 | 0.97775 | 0.00384 | 0.00574 | 0.00013 |  |  | 3
[8 empty] | 616.001 | 6c | 0.03465 | 0.00029 | 0.01213 | 0.97748 | 0.00396 | 0.006 | 0.00014 |  |  | 3
[8 empty] | 616.153 | 6c | 0.04324 | 0.00036 | 0.01495 | 0.97171 | 0.00498 | 0.0078 | 0.0002 |  |  | 3
[8 empty] | 616.306 | 6c | 0.05393 | 0.00045 | 0.01839 | 0.96446 | 0.0062 | 0.01024 | 0.00026 |  |  | 3
[8 empty] | 616.458 | 6c | 0.06225 | 0.00053 | 0.02082 | 0.95857 | 0.00712 | 0.01263 | 0.00033 |  |  | 3
[8 empty] | 616.61 | 6c | 0.0647 | 0.00056 | 0.02109 | 0.9564 | 0.00732 | 0.01426 | 0.00037 |  |  | 3
[8 empty] | 616.763 | 6c | 0.06077 | 0.00055 | 0.01917 | 0.95841 | 0.00676 | 0.01475 | 0.00037 |  |  | 3
[8 empty] | 616.915 | 6c | 0.05325 | 0.0005 | 0.01598 | 0.96272 | 0.00582 | 0.01464 | 0.00034 |  |  | 3
[8 empty] | 617.068 | 6c | 0.04903 | 0.00047 | 0.01309 | 0.96602 | 0.00505 | 0.01505 | 0.00032 |  |  | 3
[8 empty] | 617.22 | 6c | 0.05388 | 0.00051 | 0.012 | 0.96413 | 0.005 | 0.01801 | 0.00035 |  |  | 3
[8 empty] | 617.372 | 6c | 0.07587 | 0.00071 | 0.01358 | 0.95157 | 0.00621 | 0.02744 | 0.00048 |  |  | 3
[8 empty] | 617.525 | 6c | 0.13212 | 0.00124 | 0.01855 | 0.91891 | 0.00945 | 0.05103 | 0.00084 |  |  | 3
[8 empty] | 617.677 | 6c | 0.24058 | 0.00227 | 0.0266 | 0.85698 | 0.01505 | 0.09756 | 0.00155 |  |  | 3
[8 empty] | 617.83 | 6c | 0.39717 | 0.0038 | 0.03573 | 0.76929 | 0.02207 | 0.16646 | 0.00265 |  |  | 3
[8 empty] | 617.982 | 6c | 0.57197 | 0.00554 | 0.04355 | 0.67318 | 0.02863 | 0.24515 | 0.00396 |  |  | 3
[8 empty] | 618.134 | 6c | 0.73525 | 0.00702 | 0.04888 | 0.58523 | 0.03323 | 0.32048 | 0.00516 |  |  | 3
[8 empty] | 618.287 | 6c | 0.86937 | 0.00769 | 0.05159 | 0.51535 | 0.03484 | 0.38472 | 0.0058 |  |  | 3
[8 empty] | 618.439 | 6c | 0.98064 | 0.00753 | 0.05246 | 0.45979 | 0.03398 | 0.44043 | 0.00582 |  |  | 3
[8 empty] | 618.592 | 6e | 0.92072 | 0.00659 | 0.05208 | 0.41307 | 0.03077 | 0.49235 | 0.00514 |  |  | 5
[8 empty] | 618.744 | 6e | 0.83024 | 0.00526 | 0.05162 | 0.37152 | 0.02624 | 0.54128 | 0.00408 |  |  | 5
[8 empty] | 618.896 | 6e | 0.74994 | 0.00399 | 0.05325 | 0.33402 | 0.02164 | 0.58408 | 0.00302 |  |  | 5
[8 empty] | 619.049 | 6e | 0.69287 | 0.0031 | 0.06125 | 0.30405 | 0.0182 | 0.61118 | 0.00223 |  |  | 5
[8 empty] | 619.201 | 6e | 0.69034 | 0.00269 | 0.08876 | 0.29011 | 0.01687 | 0.59977 | 0.0018 |  |  | 5
[8 empty] | 619.354 | 6e | 0.76811 | 0.00275 | 0.17719 | 0.28429 | 0.0179 | 0.51619 | 0.00168 |  |  | 5
[8 empty] | 619.506 | 6b | 0.9064 | 0.00276 | 0.42166 | 0.22824 | 0.01777 | 0.32806 | 0.00151 |  |  | 2
[8 empty] | 619.658 | 6b | 0.33247 | 0.0017 | 0.77859 | 0.09754 | 0.01027 | 0.11107 | 0.00083 |  |  | 2
[8 empty] | 619.811 | 6b | 0.06226 | 0.00054 | 0.9576 | 0.01986 | 0.0029 | 0.01888 | 0.00023 |  |  | 2
[8 empty] | 619.963 | 6b | 0.01122 | 0.00015 | 0.99241 | 0.00363 | 0.00071 | 0.00303 | 6e-05 |  |  | 2
[8 empty] | 620.116 | 6b | 0.00684 | 0.00014 | 0.99537 | 0.00221 | 0.00055 | 0.00169 | 5e-05 |  |  | 2
[8 empty] | 620.268 | 6b | 0.01359 | 0.00038 | 0.99077 | 0.00436 | 0.00129 | 0.00308 | 0.00012 |  |  | 2
[8 empty] | 620.42 | 6b | 0.02909 | 0.00105 | 0.98016 | 0.00925 | 0.0031 | 0.00613 | 0.0003 |  |  | 2
[8 empty] | 620.573 | 6b | 0.05031 | 0.00216 | 0.96565 | 0.01596 | 0.00574 | 0.0099 | 0.00059 |  |  | 2
[8 empty] | 620.725 | 6b | 0.0735 | 0.0035 | 0.94996 | 0.02346 | 0.00866 | 0.0135 | 0.00093 |  |  | 2
[8 empty] | 620.878 | 6b | 0.09553 | 0.00474 | 0.93542 | 0.03094 | 0.0113 | 0.01636 | 0.00123 |  |  | 2
[8 empty] | 621.03 | 6b | 0.11393 | 0.00552 | 0.92396 | 0.03789 | 0.01313 | 0.01808 | 0.00142 |  |  | 2
[8 empty] | 621.182 | 6b | 0.12904 | 0.0057 | 0.91555 | 0.04459 | 0.01397 | 0.01871 | 0.00148 |  |  | 2
[8 empty] | 621.335 | 6b | 0.14471 | 0.00541 | 0.90786 | 0.05257 | 0.01404 | 0.01869 | 0.00143 |  |  | 2
[8 empty] | 621.487 | 6b | 0.17135 | 0.00494 | 0.8948 | 0.06615 | 0.01391 | 0.01885 | 0.00134 |  |  | 2
[8 empty] | 621.64 | 6b | 0.23255 | 0.00465 | 0.86331 | 0.09586 | 0.01444 | 0.02042 | 0.00131 |  |  | 2
[8 empty] | 621.792 | 6b | 0.3787 | 0.00473 | 0.78732 | 0.16602 | 0.01618 | 0.02436 | 0.0014 |  |  | 2
[8 empty] | 621.944 | 6b | 0.71477 | 0.00481 | 0.61571 | 0.33047 | 0.01795 | 0.02956 | 0.00149 |  |  | 2
[8 empty] | 622.097 | 6c | 0.73623 | 0.00395 | 0.34327 | 0.60704 | 0.01567 | 0.02879 | 0.00128 |  |  | 3
[8 empty] | 622.249 | 6c | 0.27169 | 0.00216 | 0.12076 | 0.84908 | 0.00886 | 0.0184 | 0.00073 |  |  | 3
[8 empty] | 622.402 | 6c | 0.07893 | 0.0009 | 0.03262 | 0.95369 | 0.00372 | 0.00876 | 0.00032 |  |  | 3
[8 empty] | 622.554 | 6c | 0.0276 | 0.00043 | 0.01035 | 0.98275 | 0.00173 | 0.00459 | 0.00016 |  |  | 3
[8 empty] | 622.706 | 6c | 0.01913 | 0.00038 | 0.00642 | 0.98729 | 0.00145 | 0.00432 | 0.00014 |  |  | 3
[8 empty] | 622.859 | 6c | 0.02496 | 0.00059 | 0.00751 | 0.98255 | 0.00214 | 0.00699 | 0.00022 |  |  | 3
[8 empty] | 623.011 | 6c | 0.04206 | 0.00108 | 0.01078 | 0.971 | 0.00369 | 0.01305 | 0.0004 |  |  | 3
[8 empty] | 623.164 | 6c | 0.06787 | 0.00179 | 0.01507 | 0.95436 | 0.00588 | 0.02222 | 0.00068 |  |  | 3
[8 empty] | 623.316 | 6c | 0.09747 | 0.0026 | 0.01934 | 0.93566 | 0.00828 | 0.03314 | 0.00098 |  |  | 3
[8 empty] | 623.468 | 6c | 0.12632 | 0.00334 | 0.02292 | 0.91784 | 0.01048 | 0.04416 | 0.00126 |  |  | 3
[8 empty] | 623.621 | 6c | 0.15053 | 0.00384 | 0.02545 | 0.90327 | 0.01217 | 0.05381 | 0.00145 |  |  | 3
[8 empty] | 623.773 | 6c | 0.16492 | 0.00396 | 0.02649 | 0.89509 | 0.01294 | 0.06001 | 0.00151 |  |  | 3
[8 empty] | 623.926 | 6c | 0.16757 | 0.00369 | 0.02608 | 0.89427 | 0.01269 | 0.06184 | 0.00143 |  |  | 3
[8 empty] | 624.078 | 6c | 0.16354 | 0.00325 | 0.025 | 0.8975 | 0.01193 | 0.06104 | 0.00128 |  |  | 3
[8 empty] | 624.23 | 6c | 0.1546 | 0.00275 | 0.02352 | 0.90358 | 0.01086 | 0.05818 | 0.0011 |  |  | 3
[8 empty] | 624.383 | 6c | 0.14175 | 0.00223 | 0.02178 | 0.91186 | 0.00959 | 0.05361 | 0.00092 |  |  | 3
[8 empty] | 624.535 | 6c | 0.12792 | 0.00178 | 0.02011 | 0.92053 | 0.00836 | 0.04845 | 0.00076 |  |  | 3
[8 empty] | 624.688 | 6c | 0.11594 | 0.00144 | 0.01889 | 0.92787 | 0.00735 | 0.04382 | 0.00063 |  |  | 3
[8 empty] | 624.84 | 6c | 0.10763 | 0.0012 | 0.01836 | 0.93281 | 0.00663 | 0.04045 | 0.00055 |  |  | 3
[8 empty] | 624.992 | 6c | 0.10262 | 0.00104 | 0.01863 | 0.93552 | 0.00618 | 0.03814 | 0.00049 |  |  | 3
[8 empty] | 625.145 | 6c | 0.10129 | 0.00095 | 0.01999 | 0.93566 | 0.00598 | 0.03696 | 0.00046 |  |  | 3
[8 empty] | 625.297 | 6c | 0.10461 | 0.00092 | 0.0229 | 0.93251 | 0.0061 | 0.03712 | 0.00045 |  |  | 3
[8 empty] | 625.45 | 6c | 0.11386 | 0.00095 | 0.02793 | 0.92511 | 0.00656 | 0.03898 | 0.00047 |  |  | 3
[8 empty] | 625.602 | 6c | 0.12879 | 0.00104 | 0.03552 | 0.9134 | 0.00733 | 0.04219 | 0.00052 |  |  | 3
[8 empty] | 625.754 | 6c | 0.14698 | 0.00115 | 0.04507 | 0.89899 | 0.00826 | 0.04596 | 0.00057 |  |  | 3
[8 empty] | 625.907 | 6c | 0.17102 | 0.00127 | 0.05517 | 0.88415 | 0.00917 | 0.04961 | 0.00064 |  |  | 3
[8 empty] | 626.059 | 6c | 0.19127 | 0.00137 | 0.06345 | 0.87218 | 0.00984 | 0.05247 | 0.00069 |  |  | 3
[8 empty] | 626.212 | 6c | 0.20334 | 0.00144 | 0.0683 | 0.86496 | 0.01019 | 0.05438 | 0.00073 |  |  | 3
[8 empty] | 626.364 | 6c | 0.21029 | 0.00149 | 0.07092 | 0.86064 | 0.01039 | 0.05581 | 0.00076 |  |  | 3
[8 empty] | 626.516 | 6c | 0.20609 | 0.00149 | 0.06861 | 0.86252 | 0.01021 | 0.0564 | 0.00077 |  |  | 3
[8 empty] | 626.669 | 6c | 0.19343 | 0.00145 | 0.06241 | 0.86898 | 0.00973 | 0.05667 | 0.00077 |  |  | 3
[8 empty] | 626.821 | 6c | 0.1831 | 0.00142 | 0.05626 | 0.87457 | 0.00931 | 0.05767 | 0.00077 |  |  | 3
[8 empty] | 626.974 | 6c | 0.18021 | 0.00138 | 0.04896 | 0.87993 | 0.00882 | 0.06014 | 0.00078 |  |  | 3
[8 empty] | 627.126 | 6c | 0.18631 | 0.0014 | 0.04277 | 0.88006 | 0.00857 | 0.06637 | 0.00082 |  |  | 3
[8 empty] | 627.278 | 6c | 0.21052 | 0.00153 | 0.03916 | 0.86949 | 0.00888 | 0.08001 | 0.00094 |  |  | 3
[8 empty] | 627.431 | 6c | 0.26514 | 0.00184 | 0.03895 | 0.84143 | 0.01002 | 0.10658 | 0.00118 |  |  | 3
[8 empty] | 627.583 | 6c | 0.36584 | 0.00244 | 0.04168 | 0.78811 | 0.01219 | 0.15395 | 0.00162 |  |  | 3
[8 empty] | 627.736 | 6c | 0.5278 | 0.00343 | 0.04638 | 0.7023 | 0.01543 | 0.23011 | 0.00236 |  |  | 3
[8 empty] | 627.888 | 6c | 0.73886 | 0.00482 | 0.0513 | 0.59121 | 0.0192 | 0.33007 | 0.00339 |  |  | 3
[8 empty] | 628.04 | 6c | 0.97021 | 0.00678 | 0.05522 | 0.46988 | 0.02325 | 0.44008 | 0.00479 |  |  | 3
[8 empty] | 628.193 | 6e | 0.83092 | 0.00949 | 0.05824 | 0.36457 | 0.02742 | 0.53365 | 0.00662 |  |  | 5
[8 empty] | 628.345 | 6e | 0.69557 | 0.0134 | 0.06159 | 0.28965 | 0.03217 | 0.59408 | 0.00911 |  |  | 5
[8 empty] | 628.498 | 6e | 0.61966 | 0.01911 | 0.06616 | 0.24197 | 0.03795 | 0.6223 | 0.01251 |  |  | 5
[8 empty] | 628.65 | 6e | 0.58424 | 0.02692 | 0.07171 | 0.21212 | 0.04455 | 0.62788 | 0.01683 |  |  | 5
[8 empty] | 628.802 | 6e | 0.57115 | 0.03633 | 0.07725 | 0.19232 | 0.05123 | 0.62117 | 0.0217 |  |  | 5
[8 empty] | 628.955 | 6e | 0.56507 | 0.04575 | 0.0817 | 0.17731 | 0.05684 | 0.61224 | 0.02615 |  |  | 5
[8 empty] | 629.107 | 6e | 0.55847 | 0.05379 | 0.08461 | 0.16469 | 0.061 | 0.60622 | 0.02969 |  |  | 5
[8 empty] | 629.26 | 6e | 0.54493 | 0.05871 | 0.08556 | 0.15291 | 0.06321 | 0.60798 | 0.03164 |  |  | 5
[8 empty] | 629.412 | 6e | 0.52109 | 0.05949 | 0.08439 | 0.14108 | 0.06328 | 0.61999 | 0.03177 |  |  | 5
[8 empty] | 629.564 | 6e | 0.48704 | 0.05646 | 0.08123 | 0.12878 | 0.06144 | 0.64174 | 0.03035 |  |  | 5
[8 empty] | 629.717 | 6e | 0.43757 | 0.0493 | 0.07553 | 0.11437 | 0.05699 | 0.6768 | 0.02701 |  |  | 5
[8 empty] | 629.869 | 6e | 0.3742 | 0.03941 | 0.06719 | 0.09758 | 0.05012 | 0.72338 | 0.02232 |  |  | 5
[8 empty] | 630.022 | 6e | 0.30004 | 0.02857 | 0.05643 | 0.0785 | 0.04117 | 0.77846 | 0.01686 |  |  | 5
[8 empty] | 630.174 | 6e | 0.22128 | 0.01853 | 0.04398 | 0.05817 | 0.03097 | 0.83689 | 0.01145 |  |  | 5
[8 empty] | 630.326 | 6e | 0.14616 | 0.01051 | 0.03106 | 0.03852 | 0.02075 | 0.89236 | 0.0068 |  |  | 5
[8 empty] | 630.479 | 6e | 0.08497 | 0.00516 | 0.01957 | 0.0223 | 0.01214 | 0.93733 | 0.00349 |  |  | 5
[8 empty] | 630.631 | 6e | 0.04512 | 0.00232 | 0.01137 | 0.01168 | 0.00645 | 0.96656 | 0.00163 |  |  | 5
[8 empty] | 630.784 | 6e | 0.02314 | 0.00098 | 0.00631 | 0.00566 | 0.00319 | 0.98317 | 0.0007 |  |  | 5
[8 empty] | 630.936 | 6e | 0.01429 | 0.00049 | 0.0042 | 0.0032 | 0.00185 | 0.98991 | 0.00036 |  |  | 5
[8 empty] | 631.088 | 6e | 0.01441 | 0.0004 | 0.00457 | 0.00287 | 0.00171 | 0.99016 | 0.00029 |  |  | 5
[8 empty] | 631.241 | 6e | 0.02528 | 0.00058 | 0.00862 | 0.00436 | 0.00269 | 0.98334 | 0.00041 |  |  | 5
[8 empty] | 631.393 | 6e | 0.05585 | 0.00106 | 0.02032 | 0.0082 | 0.00522 | 0.96447 | 0.00073 |  |  | 5
[8 empty] | 631.546 | 6e | 0.11779 | 0.00186 | 0.04525 | 0.0146 | 0.00958 | 0.92746 | 0.00125 |  |  | 5
[8 empty] | 631.698 | 6e | 0.21375 | 0.00289 | 0.08566 | 0.02255 | 0.01512 | 0.87191 | 0.00188 |  |  | 5
[8 empty] | 631.85 | 6e | 0.34587 | 0.00404 | 0.1433 | 0.03133 | 0.02136 | 0.79743 | 0.00255 |  |  | 5
[8 empty] | 632.003 | 6e | 0.4845 | 0.00501 | 0.20566 | 0.03861 | 0.02648 | 0.72116 | 0.00307 |  |  | 5
[8 empty] | 632.155 | 6e | 0.60863 | 0.00569 | 0.26291 | 0.04381 | 0.02991 | 0.65429 | 0.00339 |  |  | 5
[8 empty] | 632.308 | 6e | 0.70794 | 0.00609 | 0.30962 | 0.04728 | 0.0318 | 0.60167 | 0.00354 |  |  | 5
[8 empty] | 632.46 | 6e | 0.77462 | 0.00623 | 0.34156 | 0.04935 | 0.03238 | 0.56693 | 0.00355 |  |  | 5
[8 empty] | 632.612 | 6e | 0.79793 | 0.00609 | 0.35337 | 0.05003 | 0.03163 | 0.55544 | 0.00342 |  |  | 5
[8 empty] | 632.765 | 6e | 0.77267 | 0.00575 | 0.34215 | 0.04959 | 0.02984 | 0.56948 | 0.00319 |  |  | 5
[8 empty] | 632.917 | 6e | 0.70326 | 0.00525 | 0.30986 | 0.0481 | 0.02729 | 0.60661 | 0.00289 |  |  | 5
[8 empty] | 633.07 | 6e | 0.59617 | 0.00462 | 0.25997 | 0.04511 | 0.02397 | 0.66379 | 0.00253 |  |  | 5
[8 empty] | 633.222 | 6e | 0.46808 | 0.00389 | 0.20079 | 0.04041 | 0.02007 | 0.73271 | 0.00213 |  |  | 5
[8 empty] | 633.374 | 6e | 0.3424 | 0.00314 | 0.14366 | 0.03427 | 0.01597 | 0.80126 | 0.00171 |  |  | 5
[8 empty] | 633.527 | 6e | 0.23395 | 0.00242 | 0.09541 | 0.02735 | 0.01205 | 0.86146 | 0.00131 |  |  | 5
[8 empty] | 633.679 | 6e | 0.15175 | 0.0018 | 0.0598 | 0.02067 | 0.00871 | 0.90805 | 0.00097 |  |  | 5
[8 empty] | 633.832 | 6e | 0.09721 | 0.00134 | 0.03687 | 0.01519 | 0.00622 | 0.93966 | 0.00072 |  |  | 5
[8 empty] | 633.984 | 6e | 0.06625 | 0.00105 | 0.0242 | 0.01157 | 0.00467 | 0.95795 | 0.00056 |  |  | 5
[8 empty] | 634.136 | 6e | 0.04969 | 0.00089 | 0.01755 | 0.00944 | 0.0038 | 0.96786 | 0.00047 |  |  | 5
[8 empty] | 634.289 | 6e | 0.04115 | 0.00081 | 0.01413 | 0.00828 | 0.00337 | 0.97298 | 0.00043 |  |  | 5
[8 empty] | 634.441 | 6e | 0.03663 | 0.00079 | 0.0123 | 0.00766 | 0.00318 | 0.97567 | 0.00041 |  |  | 5
[8 empty] | 634.594 | 6e | 0.0343 | 0.00078 | 0.01134 | 0.00732 | 0.00311 | 0.97704 | 0.00041 |  |  | 5
[8 empty] | 634.746 | 6e | 0.03268 | 0.00078 | 0.01069 | 0.00704 | 0.00307 | 0.97801 | 0.00041 |  |  | 5
[8 empty] | 634.898 | 6e | 0.03147 | 0.00077 | 0.01023 | 0.00679 | 0.00304 | 0.97876 | 0.00041 |  |  | 5
[8 empty] | 635.051 | 6e | 0.03047 | 0.00076 | 0.00987 | 0.00655 | 0.00301 | 0.9794 | 0.00041 |  |  | 5
[8 empty] | 635.203 | 6e | 0.0295 | 0.00074 | 0.00952 | 0.00632 | 0.00297 | 0.98002 | 0.00041 |  |  | 5
[8 empty] | 635.356 | 6e | 0.02865 | 0.00072 | 0.00924 | 0.00611 | 0.00294 | 0.98058 | 0.00041 |  |  | 5
[8 empty] | 635.508 | 6e | 0.0278 | 0.00069 | 0.00897 | 0.00587 | 0.00288 | 0.98117 | 0.00041 |  |  | 5
[8 empty] | 635.66 | 6e | 0.02754 | 0.00068 | 0.00889 | 0.00576 | 0.00289 | 0.98136 | 0.00042 |  |  | 5
[8 empty] | 635.813 | 6e | 0.02784 | 0.00067 | 0.00906 | 0.0057 | 0.00292 | 0.98122 | 0.00043 |  |  | 5
[8 empty] | 635.965 | 6e | 0.02937 | 0.00068 | 0.00972 | 0.00578 | 0.00302 | 0.98035 | 0.00044 |  |  | 5
[8 empty] | 636.118 | 6e | 0.03322 | 0.00072 | 0.01129 | 0.00615 | 0.00329 | 0.97807 | 0.00048 |  |  | 5
[8 empty] | 636.27 | 6e | 0.04195 | 0.00083 | 0.0148 | 0.00708 | 0.00389 | 0.97285 | 0.00055 |  |  | 5
[8 empty] | 636.422 | 6e | 0.06317 | 0.00109 | 0.02341 | 0.00928 | 0.00526 | 0.96024 | 0.00072 |  |  | 5
[8 empty] | 636.575 | 6e | 0.11414 | 0.00165 | 0.04471 | 0.01384 | 0.00815 | 0.93057 | 0.00108 |  |  | 5
[8 empty] | 636.727 | 6e | 0.22534 | 0.00268 | 0.09301 | 0.02165 | 0.01329 | 0.86767 | 0.0017 |  |  | 5
[8 empty] | 636.88 | 6e | 0.45014 | 0.00429 | 0.19468 | 0.03276 | 0.02107 | 0.74454 | 0.00265 |  |  | 5
[8 empty] | 637.032 | 6e | 0.78159 | 0.00609 | 0.35012 | 0.04276 | 0.02886 | 0.56853 | 0.00364 |  |  | 5
[8 empty] | 637.184 | 6b | 0.89102 | 0.00751 | 0.50804 | 0.04753 | 0.03354 | 0.39906 | 0.00432 |  |  | 2
[8 empty] | 637.337 | 6b | 0.66217 | 0.00862 | 0.62012 | 0.04863 | 0.03557 | 0.28229 | 0.00477 |  |  | 2
[8 empty] | 637.489 | 6b | 0.53148 | 0.0098 | 0.68363 | 0.0493 | 0.03696 | 0.2151 | 0.00521 |  |  | 2
[8 empty] | 637.642 | 6b | 0.46484 | 0.01113 | 0.71474 | 0.05055 | 0.0383 | 0.17959 | 0.00569 |  |  | 2
[8 empty] | 637.794 | 6b | 0.42995 | 0.01245 | 0.73005 | 0.05209 | 0.03929 | 0.16001 | 0.00611 |  |  | 2
[8 empty] | 637.946 | 6b | 0.41206 | 0.01345 | 0.73803 | 0.05301 | 0.03912 | 0.15009 | 0.00629 |  |  | 2
[8 empty] | 638.099 | 6b | 0.40511 | 0.01402 | 0.74193 | 0.05311 | 0.0377 | 0.14704 | 0.0062 |  |  | 2
[8 empty] | 638.251 | 6b | 0.4163 | 0.01447 | 0.73707 | 0.05331 | 0.03578 | 0.15338 | 0.00599 |  |  | 2
[8 empty] | 638.404 | 6b | 0.46968 | 0.01587 | 0.70844 | 0.05621 | 0.03528 | 0.17812 | 0.00607 |  |  | 2
[8 empty] | 638.556 | 6b | 0.61001 | 0.02014 | 0.62945 | 0.06546 | 0.03845 | 0.23945 | 0.00705 |  |  | 2
[8 empty] | 638.708 | 6b | 0.8545 | 0.03003 | 0.48894 | 0.08182 | 0.04617 | 0.34344 | 0.00961 |  |  | 2
[8 empty] | 638.861 | 6e | 0.90547 | 0.04917 | 0.34212 | 0.10019 | 0.05715 | 0.43665 | 0.01472 |  |  | 5
[8 empty] | 639.013 | 6e | 0.79341 | 0.082 | 0.24988 | 0.1166 | 0.0709 | 0.45647 | 0.02414 |  |  | 5
[8 empty] | 639.166 | 6e | 0.78286 | 0.12882 | 0.19983 | 0.12848 | 0.08599 | 0.41697 | 0.0399 |  |  | 5
[8 empty] | 639.318 | 6e | 0.81486 | 0.17552 | 0.17164 | 0.13329 | 0.09831 | 0.36066 | 0.06057 |  |  | 5
[8 empty] | 639.47 | 6e | 0.89438 | 0.20869 | 0.15492 | 0.13342 | 0.10661 | 0.31432 | 0.08204 |  |  | 5
[8 empty] | 639.623 | 6e | 0.94433 | 0.22718 | 0.14487 | 0.13194 | 0.11207 | 0.28284 | 0.10111 |  |  | 5
[8 empty] | 639.775 | 6e | 0.97104 | 0.23518 | 0.13895 | 0.13019 | 0.11569 | 0.26414 | 0.11584 |  |  | 5
[8 empty] | 639.928 | 6e | 0.98205 | 0.23714 | 0.13548 | 0.12845 | 0.11809 | 0.25509 | 0.12575 |  |  | 5
[8 empty] | 640.08 | 6e | 0.98178 | 0.23551 | 0.13337 | 0.12663 | 0.11957 | 0.25373 | 0.13119 |  |  | 5
[8 empty] | 640.232 | 6e | 0.97156 | 0.23141 | 0.13221 | 0.12438 | 0.1202 | 0.25986 | 0.13194 |  |  | 5
[8 empty] | 640.385 | 6e | 0.94909 | 0.22408 | 0.13192 | 0.12138 | 0.12001 | 0.27499 | 0.12762 |  |  | 5
[8 empty] | 640.537 | 6e | 0.90995 | 0.21148 | 0.13259 | 0.11729 | 0.11901 | 0.30153 | 0.11809 |  |  | 5
[8 empty] | 640.69 | 6e | 0.847 | 0.19093 | 0.13428 | 0.11128 | 0.11668 | 0.34393 | 0.1029 |  |  | 5
[8 empty] | 640.842 | 6e | 0.7547 | 0.16061 | 0.13694 | 0.10206 | 0.11186 | 0.40591 | 0.08262 |  |  | 5
[8 empty] | 640.994 | 6e | 0.65795 | 0.12313 | 0.14117 | 0.08887 | 0.10344 | 0.48321 | 0.06018 |  |  | 5
[8 empty] | 641.147 | 6e | 0.59934 | 0.08848 | 0.15088 | 0.07444 | 0.09336 | 0.55154 | 0.0413 |  |  | 5
[8 empty] | 641.299 | 6e | 0.61385 | 0.06682 | 0.18166 | 0.0651 | 0.08854 | 0.56781 | 0.03009 |  |  | 5
[8 empty] | 641.452 | 6e | 0.75041 | 0.06015 | 0.25256 | 0.06464 | 0.09402 | 0.50215 | 0.02648 |  |  | 5
[8 empty] | 641.604 | 6e | 0.95714 | 0.06234 | 0.34702 | 0.06924 | 0.10431 | 0.38987 | 0.02723 |  |  | 5
[8 empty] | 641.756 | 6b | 0.88166 | 0.06953 | 0.41449 | 0.07549 | 0.11379 | 0.29615 | 0.03054 |  |  | 2
[8 empty] | 641.909 | 6b | 0.8011 | 0.08038 | 0.43832 | 0.08325 | 0.12265 | 0.23942 | 0.03599 |  |  | 2
[8 empty] | 642.061 | 6b | 0.77769 | 0.09363 | 0.43152 | 0.09187 | 0.13077 | 0.2092 | 0.04301 |  |  | 2
[8 empty] | 642.214 | 6b | 0.77963 | 0.10652 | 0.41332 | 0.09985 | 0.13704 | 0.19296 | 0.05031 |  |  | 2
[8 empty] | 642.366 | 6b | 0.78805 | 0.11692 | 0.39549 | 0.10633 | 0.1411 | 0.18354 | 0.05662 |  |  | 2
[8 empty] | 642.518 | 6b | 0.79479 | 0.12385 | 0.38318 | 0.111 | 0.14301 | 0.17796 | 0.061 |  |  | 2
[8 empty] | 642.671 | 6b | 0.79626 | 0.12688 | 0.37856 | 0.1139 | 0.14295 | 0.17482 | 0.06288 |  |  | 2
[8 empty] | 642.823 | 6b | 0.79141 | 0.12616 | 0.3819 | 0.11529 | 0.14112 | 0.17331 | 0.06221 |  |  | 2
[8 empty] | 642.976 | 6b | 0.77864 | 0.12122 | 0.39437 | 0.11523 | 0.13732 | 0.17301 | 0.05886 |  |  | 2
[8 empty] | 643.128 | 6b | 0.75664 | 0.11168 | 0.41742 | 0.11339 | 0.13069 | 0.17406 | 0.05274 |  |  | 2
[8 empty] | 643.28 | 6b | 0.72473 | 0.097 | 0.45211 | 0.10952 | 0.12032 | 0.17683 | 0.04422 |  |  | 2
[8 empty] | 643.433 | 6b | 0.6855 | 0.07783 | 0.49684 | 0.10331 | 0.10547 | 0.18234 | 0.03421 |  |  | 2
[8 empty] | 643.585 | 6b | 0.65303 | 0.05664 | 0.5422 | 0.09513 | 0.08659 | 0.19524 | 0.02421 |  |  | 2
[8 empty] | 643.738 | 6b | 0.66991 | 0.03822 | 0.56036 | 0.08759 | 0.06738 | 0.23026 | 0.01619 |  |  | 2
[8 empty] | 643.89 | 6b | 0.82014 | 0.0255 | 0.50377 | 0.08396 | 0.05187 | 0.32391 | 0.01099 |  |  | 2
[8 empty] | 644.042 | 6e | 0.79721 | 0.01621 | 0.32952 | 0.07742 | 0.03723 | 0.53232 | 0.0073 |  |  | 5
[8 empty] | 644.195 | 6e | 0.35622 | 0.00816 | 0.13531 | 0.05314 | 0.02039 | 0.77909 | 0.00391 |  |  | 5
[8 empty] | 644.347 | 6e | 0.12883 | 0.00347 | 0.04336 | 0.02777 | 0.00911 | 0.91453 | 0.00177 |  |  | 5
[8 empty] | 644.5 | 6e | 0.05631 | 0.00171 | 0.01683 | 0.01537 | 0.00464 | 0.96052 | 0.00093 |  |  | 5
[8 empty] | 644.652 | 6e | 0.03671 | 0.00117 | 0.0096 | 0.01102 | 0.00325 | 0.97431 | 0.00066 |  |  | 5
[8 empty] | 644.804 | 6e | 0.0309 | 0.00099 | 0.00736 | 0.00956 | 0.00284 | 0.97866 | 0.00058 |  |  | 5
[8 empty] | 644.957 | 6e | 0.02826 | 0.00091 | 0.00643 | 0.00884 | 0.0027 | 0.98057 | 0.00055 |  |  | 5
[8 empty] | 645.109 | 6e | 0.02619 | 0.00084 | 0.00588 | 0.00818 | 0.00259 | 0.98199 | 0.00052 |  |  | 5
[8 empty] | 645.262 | 6e | 0.02589 | 0.00083 | 0.0058 | 0.00803 | 0.00266 | 0.98215 | 0.00052 |  |  | 5
[8 empty] | 645.414 | 6e | 0.02603 | 0.00084 | 0.0059 | 0.008 | 0.00277 | 0.98196 | 0.00054 |  |  | 5
[8 empty] | 645.566 | 6e | 0.02638 | 0.00085 | 0.0061 | 0.00799 | 0.0029 | 0.98161 | 0.00055 |  |  | 5
[8 empty] | 645.719 | 6e | 0.02788 | 0.00092 | 0.00657 | 0.00831 | 0.00317 | 0.98043 | 0.0006 |  |  | 5
[8 empty] | 645.871 | 6e | 0.03011 | 0.00101 | 0.00723 | 0.00883 | 0.00354 | 0.97872 | 0.00066 |  |  | 5
[8 empty] | 646.024 | 6e | 0.03299 | 0.00114 | 0.00806 | 0.00951 | 0.00402 | 0.97652 | 0.00075 |  |  | 5
[8 empty] | 646.176 | 6e | 0.03652 | 0.00131 | 0.00906 | 0.01034 | 0.00461 | 0.97382 | 0.00086 |  |  | 5
[8 empty] | 646.328 | 6e | 0.04049 | 0.0015 | 0.01021 | 0.01126 | 0.00528 | 0.97077 | 0.00099 |  |  | 5
[8 empty] | 646.481 | 6e | 0.04508 | 0.00172 | 0.01153 | 0.01231 | 0.00607 | 0.96723 | 0.00114 |  |  | 5
[8 empty] | 646.633 | 6e | 0.04995 | 0.00197 | 0.01292 | 0.0134 | 0.00694 | 0.96345 | 0.00132 |  |  | 5
[8 empty] | 646.786 | 6e | 0.05427 | 0.00221 | 0.01421 | 0.01431 | 0.00776 | 0.96004 | 0.00148 |  |  | 5
[8 empty] | 646.938 | 6e | 0.05785 | 0.00238 | 0.0153 | 0.01485 | 0.00841 | 0.95745 | 0.00161 |  |  | 5
[8 empty] | 647.09 | 6e | 0.06055 | 0.00247 | 0.01624 | 0.01504 | 0.00888 | 0.95569 | 0.00168 |  |  | 5
[8 empty] | 647.243 | 6e | 0.06257 | 0.0025 | 0.01712 | 0.01495 | 0.00918 | 0.95455 | 0.00171 |  |  | 5
[8 empty] | 647.395 | 6e | 0.06454 | 0.00246 | 0.01817 | 0.01467 | 0.00937 | 0.95363 | 0.00169 |  |  | 5
[8 empty] | 647.548 | 6e | 0.0676 | 0.00242 | 0.01973 | 0.01446 | 0.0096 | 0.95213 | 0.00166 |  |  | 5
[8 empty] | 647.7 | 6e | 0.07379 | 0.00242 | 0.02254 | 0.01459 | 0.01006 | 0.94875 | 0.00166 |  |  | 5
[8 empty] | 647.852 | 6e | 0.08724 | 0.00256 | 0.02807 | 0.01561 | 0.01119 | 0.94083 | 0.00174 |  |  | 5
[8 empty] | 648.005 | 6e | 0.11644 | 0.00298 | 0.03981 | 0.01824 | 0.01363 | 0.92337 | 0.00198 |  |  | 5
[8 empty] | 648.157 | 6e | 0.17432 | 0.00379 | 0.06355 | 0.02304 | 0.01796 | 0.88923 | 0.00244 |  |  | 5
[8 empty] | 648.31 | 6e | 0.27735 | 0.00507 | 0.10732 | 0.03008 | 0.02443 | 0.82997 | 0.00314 |  |  | 5
[8 empty] | 648.462 | 6e | 0.44705 | 0.00681 | 0.18238 | 0.03874 | 0.03273 | 0.73533 | 0.00402 |  |  | 5
[8 empty] | 648.614 | 6e | 0.67781 | 0.00865 | 0.28864 | 0.04644 | 0.04061 | 0.61083 | 0.00483 |  |  | 5
[8 empty] | 648.767 | 6e | 0.93634 | 0.01017 | 0.41205 | 0.05089 | 0.04581 | 0.47571 | 0.00535 |  |  | 5
[8 empty] | 648.919 | 6b | 0.84163 | 0.01109 | 0.5214 | 0.05161 | 0.04738 | 0.36303 | 0.00549 |  |  | 2
[8 empty] | 649.072 | 6b | 0.66807 | 0.01156 | 0.60936 | 0.04994 | 0.04635 | 0.27743 | 0.00536 |  |  | 2
[8 empty] | 649.224 | 6b | 0.54605 | 0.01166 | 0.67304 | 0.04728 | 0.0439 | 0.21909 | 0.00504 |  |  | 2
[8 empty] | 649.376 | 6b | 0.45881 | 0.01149 | 0.71991 | 0.04439 | 0.04085 | 0.17872 | 0.00463 |  |  | 2
[8 empty] | 649.529 | 6b | 0.39312 | 0.01108 | 0.75629 | 0.0415 | 0.03756 | 0.14941 | 0.00417 |  |  | 2
[8 empty] | 649.681 | 6b | 0.3416 | 0.01043 | 0.7858 | 0.03861 | 0.0341 | 0.1274 | 0.00367 |  |  | 2
[8 empty] | 649.834 | 6b | 0.29967 | 0.0096 | 0.81055 | 0.03581 | 0.03064 | 0.11022 | 0.00317 |  |  | 2
[8 empty] | 649.986 | 6b | 0.26467 | 0.0086 | 0.83184 | 0.03311 | 0.02725 | 0.09652 | 0.00268 |  |  | 2
[8 empty] | 650.138 | 6b | 0.23482 | 0.00763 | 0.85023 | 0.03067 | 0.02417 | 0.08505 | 0.00225 |  |  | 2
[8 empty] | 650.291 | 6b | 0.20918 | 0.00676 | 0.86608 | 0.02852 | 0.02149 | 0.07526 | 0.00188 |  |  | 2
[8 empty] | 650.443 | 6b | 0.18679 | 0.00599 | 0.87992 | 0.02663 | 0.01916 | 0.06671 | 0.00159 |  |  | 2
[8 empty] | 650.596 | 6b | 0.16682 | 0.00535 | 0.89215 | 0.02497 | 0.0172 | 0.05897 | 0.00135 |  |  | 2
[8 empty] | 650.748 | 6b | 0.14929 | 0.00485 | 0.90285 | 0.02349 | 0.01551 | 0.05214 | 0.00116 |  |  | 2
[8 empty] | 650.9 | 6b | 0.13582 | 0.00461 | 0.91088 | 0.02247 | 0.01431 | 0.0467 | 0.00102 |  |  | 2
[8 empty] | 651.053 | 6b | 0.12684 | 0.00459 | 0.91599 | 0.02204 | 0.0136 | 0.04283 | 0.00094 |  |  | 2
[8 empty] | 651.205 | 6b | 0.13128 | 0.00546 | 0.91191 | 0.02391 | 0.01453 | 0.04319 | 0.001 |  |  | 2
[8 empty] | 651.358 | 6b | 0.16028 | 0.00846 | 0.8905 | 0.03037 | 0.01859 | 0.05077 | 0.00131 |  |  | 2
[8 empty] | 651.51 | 6b | 0.23215 | 0.01778 | 0.83722 | 0.04488 | 0.02859 | 0.06936 | 0.00217 |  |  | 2
[8 empty] | 651.662 | 6b | 0.36284 | 0.04668 | 0.7354 | 0.06855 | 0.04703 | 0.09824 | 0.0041 |  |  | 2
[8 empty] | 651.815 | 6b | 0.55912 | 0.13243 | 0.5733 | 0.09266 | 0.06988 | 0.12423 | 0.0075 |  |  | 2
[8 empty] | 651.967 | 6b | 0.9766 | 0.33895 | 0.36236 | 0.09265 | 0.07768 | 0.11744 | 0.01093 |  |  | 2
[8 empty] | 652.12 | 6a | 0.52515 | 0.63901 | 0.16416 | 0.05932 | 0.05501 | 0.07199 | 0.01052 |  |  | 1
[8 empty] | 652.272 | 6a | 0.21275 | 0.84664 | 0.05939 | 0.0273 | 0.02753 | 0.03207 | 0.00709 |  |  | 1
[8 empty] | 652.424 | 6a | 0.09189 | 0.93132 | 0.02321 | 0.01266 | 0.01368 | 0.01452 | 0.00461 |  |  | 1
[8 empty] | 652.577 | 6a | 0.05764 | 0.95577 | 0.01341 | 0.00822 | 0.00941 | 0.00927 | 0.00392 |  |  | 1
[8 empty] | 652.729 | 6a | 0.05191 | 0.9594 | 0.01131 | 0.00752 | 0.00905 | 0.00837 | 0.00436 |  |  | 1
[8 empty] | 652.882 | 6a | 0.05392 | 0.95722 | 0.01114 | 0.00785 | 0.00992 | 0.00866 | 0.00521 |  |  | 1
[8 empty] | 653.034 | 6a | 0.05695 | 0.95432 | 0.01128 | 0.00831 | 0.01106 | 0.00909 | 0.00594 |  |  | 1
[8 empty] | 653.186 | 6a | 0.05929 | 0.95276 | 0.01115 | 0.00852 | 0.01206 | 0.00925 | 0.00626 |  |  | 1
[8 empty] | 653.339 | 6a | 0.06084 | 0.95222 | 0.01082 | 0.00855 | 0.01306 | 0.0092 | 0.00615 |  |  | 1
[8 empty] | 653.491 | 6a | 0.06703 | 0.94837 | 0.01118 | 0.00914 | 0.0154 | 0.00975 | 0.00616 |  |  | 1
[8 empty] | 653.644 | 6a | 0.08846 | 0.93368 | 0.01356 | 0.01154 | 0.02214 | 0.01214 | 0.00694 |  |  | 1
[8 empty] | 653.796 | 6a | 0.15006 | 0.89147 | 0.02047 | 0.01825 | 0.04153 | 0.01886 | 0.00943 |  |  | 1
[8 empty] | 653.948 | 6a | 0.3007 | 0.79217 | 0.0348 | 0.03284 | 0.09287 | 0.03316 | 0.01416 |  |  | 1
[8 empty] | 654.101 | 6a | 0.59823 | 0.60857 | 0.05497 | 0.05556 | 0.2068 | 0.05445 | 0.01964 |  |  | 1
[8 empty] | 654.253 | 6a | 0.99828 | 0.38374 | 0.06819 | 0.07422 | 0.38202 | 0.07027 | 0.02157 |  |  | 1
[8 empty] | 654.406 | 6d | 0.64145 | 0.2057 | 0.06526 | 0.07644 | 0.56425 | 0.06973 | 0.01861 |  |  | 4
[8 empty] | 654.558 | 6d | 0.4005 | 0.10462 | 0.05296 | 0.06617 | 0.70412 | 0.05819 | 0.01393 |  |  | 4
[8 empty] | 654.71 | 6d | 0.26062 | 0.05567 | 0.0406 | 0.0533 | 0.79505 | 0.04532 | 0.01005 |  |  | 4
[8 empty] | 654.863 | 6d | 0.19521 | 0.03328 | 0.03192 | 0.04332 | 0.84811 | 0.0358 | 0.00758 |  |  | 4
[8 empty] | 655.015 | 6d | 0.16012 | 0.02298 | 0.0268 | 0.03707 | 0.87696 | 0.02998 | 0.0062 |  |  | 4
[8 empty] | 655.168 | 6d | 0.13812 | 0.01722 | 0.02355 | 0.03294 | 0.89482 | 0.02614 | 0.00535 |  |  | 4
[8 empty] | 655.32 | 6d | 0.12634 | 0.01423 | 0.02185 | 0.03068 | 0.90434 | 0.024 | 0.00492 |  |  | 4
[8 empty] | 655.472 | 6d | 0.12011 | 0.01255 | 0.02103 | 0.0295 | 0.9094 | 0.02281 | 0.00471 |  |  | 4
[8 empty] | 655.625 | 6d | 0.1175 | 0.01165 | 0.02079 | 0.02906 | 0.91156 | 0.02228 | 0.00465 |  |  | 4
[8 empty] | 655.777 | 6d | 0.11675 | 0.01121 | 0.02082 | 0.02897 | 0.91223 | 0.02209 | 0.00468 |  |  | 4
[8 empty] | 655.93 | 6d | 0.11705 | 0.01106 | 0.02098 | 0.02908 | 0.91203 | 0.02211 | 0.00475 |  |  | 4
[8 empty] | 656.082 | 6d | 0.11765 | 0.01108 | 0.02117 | 0.0292 | 0.91155 | 0.02217 | 0.00483 |  |  | 4
[8 empty] | 656.234 | 6d | 0.11665 | 0.01094 | 0.0211 | 0.02892 | 0.91227 | 0.02192 | 0.00485 |  |  | 4
[8 empty] | 656.387 | 6d | 0.11416 | 0.01068 | 0.02078 | 0.02826 | 0.9141 | 0.02139 | 0.00479 |  |  | 4
[8 empty] | 656.539 | 6d | 0.11036 | 0.0103 | 0.02024 | 0.02727 | 0.9169 | 0.02061 | 0.00468 |  |  | 4
[8 empty] | 656.692 | 6d | 0.1065 | 0.00993 | 0.01968 | 0.02625 | 0.91975 | 0.01983 | 0.00456 |  |  | 4
[8 empty] | 656.844 | 6d | 0.10008 | 0.00929 | 0.0187 | 0.02461 | 0.92453 | 0.01856 | 0.00432 |  |  | 4
[8 empty] | 656.996 | 6d | 0.09213 | 0.00848 | 0.01745 | 0.0226 | 0.93047 | 0.017 | 0.00401 |  |  | 4
[8 empty] | 657.149 | 6d | 0.08273 | 0.0075 | 0.01597 | 0.02023 | 0.9375 | 0.01516 | 0.00362 |  |  | 4
[8 empty] | 657.301 | 6d | 0.07271 | 0.00645 | 0.01441 | 0.01771 | 0.94501 | 0.01321 | 0.00321 |  |  | 4
[8 empty] | 657.454 | 6d | 0.06367 | 0.00548 | 0.01307 | 0.01543 | 0.95176 | 0.01142 | 0.00283 |  |  | 4
[8 empty] | 657.606 | 6d | 0.0579 | 0.00481 | 0.01239 | 0.01393 | 0.95603 | 0.01023 | 0.00261 |  |  | 4
[8 empty] | 657.758 | 6d | 0.05773 | 0.00464 | 0.01293 | 0.01374 | 0.95602 | 0.01002 | 0.00265 |  |  | 4
[8 empty] | 657.911 | 6d | 0.06597 | 0.00511 | 0.01551 | 0.01549 | 0.94954 | 0.01123 | 0.00311 |  |  | 4
[8 empty] | 658.063 | 6d | 0.08697 | 0.00644 | 0.02113 | 0.0198 | 0.93416 | 0.01428 | 0.00419 |  |  | 4
[8 empty] | 658.216 | 6d | 0.12226 | 0.0087 | 0.03054 | 0.02698 | 0.90829 | 0.01941 | 0.00607 |  |  | 4
[8 empty] | 658.368 | 6d | 0.17049 | 0.01176 | 0.04352 | 0.03661 | 0.87303 | 0.0263 | 0.00878 |  |  | 4
[8 empty] | 658.52 | 6d | 0.22534 | 0.01519 | 0.05835 | 0.04742 | 0.83301 | 0.03399 | 0.01204 |  |  | 4
[8 empty] | 658.673 | 6d | 0.27727 | 0.01833 | 0.07238 | 0.0577 | 0.79511 | 0.04118 | 0.01532 |  |  | 4
[8 empty] | 658.825 | 6d | 0.31802 | 0.02064 | 0.08328 | 0.06608 | 0.76526 | 0.04678 | 0.01797 |  |  | 4
[8 empty] | 658.978 | 6d | 0.34222 | 0.02173 | 0.0895 | 0.0718 | 0.74729 | 0.05017 | 0.01951 |  |  | 4
[8 empty] | 659.13 | 6d | 0.34643 | 0.02139 | 0.09015 | 0.07428 | 0.74373 | 0.05088 | 0.01957 |  |  | 4
[8 empty] | 659.282 | 6d | 0.33202 | 0.01978 | 0.0857 | 0.07359 | 0.75367 | 0.04905 | 0.01821 |  |  | 4
[8 empty] | 659.435 | 6d | 0.3025 | 0.01725 | 0.07715 | 0.07004 | 0.77465 | 0.0451 | 0.01581 |  |  | 4
[8 empty] | 659.587 | 6d | 0.2592 | 0.01406 | 0.06495 | 0.0634 | 0.80575 | 0.03917 | 0.01268 |  |  | 4
[8 empty] | 659.74 | 6d | 0.21135 | 0.01068 | 0.05082 | 0.05425 | 0.8429 | 0.03197 | 0.00938 |  |  | 4
[8 empty] | 659.892 | 6d | 0.1619 | 0.00755 | 0.03676 | 0.04345 | 0.88155 | 0.02433 | 0.00637 |  |  | 4
[8 empty] | 660.044 | 6d | 0.11589 | 0.00497 | 0.02454 | 0.03255 | 0.91666 | 0.01728 | 0.004 |  |  | 4
[8 empty] | 660.197 | 6d | 0.07883 | 0.00311 | 0.01544 | 0.02312 | 0.94428 | 0.01166 | 0.00238 |  |  | 4
[8 empty] | 660.349 | 6d | 0.05297 | 0.00194 | 0.00956 | 0.01614 | 0.96317 | 0.00779 | 0.00141 |  |  | 4
[8 empty] | 660.502 | 6d | 0.03776 | 0.00129 | 0.0063 | 0.01187 | 0.97411 | 0.00553 | 0.0009 |  |  | 4
[8 empty] | 660.654 | 6d | 0.02979 | 0.00096 | 0.0046 | 0.00961 | 0.97982 | 0.00436 | 0.00065 |  |  | 4
[8 empty] | 660.806 | 6d | 0.02775 | 0.00086 | 0.00398 | 0.00913 | 0.98137 | 0.00409 | 0.00056 |  |  | 4
[8 empty] | 660.959 | 6d | 0.03053 | 0.00092 | 0.0041 | 0.01018 | 0.97965 | 0.00456 | 0.00059 |  |  | 4
[8 empty] | 661.111 | 6d | 0.03692 | 0.00108 | 0.0047 | 0.01242 | 0.9755 | 0.00562 | 0.00069 |  |  | 4
[8 empty] | 661.264 | 6d | 0.04742 | 0.00136 | 0.00575 | 0.01603 | 0.96861 | 0.00739 | 0.00087 |  |  | 4
[8 empty] | 661.416 | 6d | 0.06115 | 0.00172 | 0.00713 | 0.0207 | 0.95954 | 0.00979 | 0.00112 |  |  | 4
[8 empty] | 661.568 | 6d | 0.07707 | 0.00212 | 0.00871 | 0.02605 | 0.94897 | 0.01271 | 0.00143 |  |  | 4
[8 empty] | 661.721 | 6d | 0.09504 | 0.00257 | 0.01046 | 0.03202 | 0.93698 | 0.01618 | 0.00179 |  |  | 4
[8 empty] | 661.873 | 6d | 0.11314 | 0.00299 | 0.01222 | 0.03793 | 0.92479 | 0.01991 | 0.00216 |  |  | 4
[8 empty] | 662.026 | 6d | 0.12989 | 0.00337 | 0.01385 | 0.04325 | 0.91336 | 0.02366 | 0.00252 |  |  | 4
[8 empty] | 662.178 | 6d | 0.14323 | 0.00365 | 0.0152 | 0.04729 | 0.90406 | 0.02701 | 0.00279 |  |  | 4
[8 empty] | 662.33 | 6d | 0.15355 | 0.00387 | 0.01629 | 0.05017 | 0.89662 | 0.03005 | 0.003 |  |  | 4
[8 empty] | 662.483 | 6d | 0.16011 | 0.00404 | 0.01703 | 0.05165 | 0.89154 | 0.03264 | 0.00311 |  |  | 4
[8 empty] | 662.635 | 6d | 0.16333 | 0.00419 | 0.01745 | 0.05187 | 0.88854 | 0.03483 | 0.00313 |  |  | 4
[8 empty] | 662.788 | 6d | 0.16371 | 0.00434 | 0.01764 | 0.05101 | 0.8873 | 0.03662 | 0.00308 |  |  | 4
[8 empty] | 662.94 | 6d | 0.16166 | 0.00451 | 0.0177 | 0.04924 | 0.88758 | 0.03799 | 0.00298 |  |  | 4
[8 empty] | 663.092 | 6d | 0.16077 | 0.00483 | 0.01799 | 0.04767 | 0.8869 | 0.03971 | 0.00291 |  |  | 4
[8 empty] | 663.245 | 6d | 0.16061 | 0.0053 | 0.01854 | 0.04618 | 0.88557 | 0.04154 | 0.00287 |  |  | 4
[8 empty] | 663.397 | 6d | 0.16226 | 0.00602 | 0.0195 | 0.04508 | 0.88282 | 0.04368 | 0.0029 |  |  | 4
[8 empty] | 663.55 | 6d | 0.16727 | 0.00701 | 0.02091 | 0.04442 | 0.8787 | 0.04597 | 0.00299 |  |  | 4
[8 empty] | 663.702 | 6d | 0.17566 | 0.00836 | 0.02282 | 0.04439 | 0.8728 | 0.04846 | 0.00316 |  |  | 4
[8 empty] | 663.854 | 6d | 0.18597 | 0.01011 | 0.0252 | 0.04497 | 0.86516 | 0.05114 | 0.00342 |  |  | 4
[8 empty] | 664.007 | 6d | 0.19511 | 0.01209 | 0.02771 | 0.04542 | 0.85799 | 0.0531 | 0.00369 |  |  | 4
[8 empty] | 664.159 | 6d | 0.20245 | 0.01415 | 0.03012 | 0.04569 | 0.85181 | 0.05426 | 0.00397 |  |  | 4
[8 empty] | 664.312 | 6d | 0.20557 | 0.01585 | 0.03197 | 0.04532 | 0.84856 | 0.05413 | 0.00419 |  |  | 4
[8 empty] | 664.464 | 6d | 0.20127 | 0.01665 | 0.03271 | 0.04369 | 0.85072 | 0.05199 | 0.00425 |  |  | 4
[8 empty] | 664.616 | 6d | 0.18712 | 0.01607 | 0.03174 | 0.04029 | 0.86036 | 0.04747 | 0.00407 |  |  | 4
[8 empty] | 664.769 | 6d | 0.16479 | 0.01422 | 0.02914 | 0.03544 | 0.87636 | 0.04115 | 0.00368 |  |  | 4
[8 empty] | 664.921 | 6d | 0.13715 | 0.01157 | 0.02526 | 0.02963 | 0.89663 | 0.03378 | 0.00313 |  |  | 4
[8 empty] | 665.074 | 6d | 0.10773 | 0.00871 | 0.02069 | 0.02345 | 0.91846 | 0.02619 | 0.0025 |  |  | 4
[8 empty] | 665.226 | 6d | 0.07785 | 0.00592 | 0.01568 | 0.0171 | 0.94081 | 0.01866 | 0.00183 |  |  | 4
[8 empty] | 665.378 | 6d | 0.05088 | 0.00359 | 0.01084 | 0.01127 | 0.96111 | 0.01198 | 0.00121 |  |  | 4
[8 empty] | 665.531 | 6d | 0.03063 | 0.00199 | 0.00693 | 0.00683 | 0.97645 | 0.00707 | 0.00073 |  |  | 4
[8 empty] | 665.683 | 6d | 0.01777 | 0.00105 | 0.00424 | 0.00389 | 0.98648 | 0.00392 | 0.00042 |  |  | 4
[8 empty] | 665.836 | 6d | 0.01215 | 0.00064 | 0.00307 | 0.00257 | 0.99092 | 0.00252 | 0.00028 |  |  | 4
[8 empty] | 665.988 | 6d | 0.01354 | 0.00065 | 0.00363 | 0.00272 | 0.99009 | 0.00259 | 0.00031 |  |  | 4
[8 empty] | 666.14 | 6d | 0.02566 | 0.00115 | 0.0073 | 0.00484 | 0.98164 | 0.00449 | 0.00058 |  |  | 4
[8 empty] | 666.293 | 6d | 0.05885 | 0.00249 | 0.01768 | 0.01031 | 0.95883 | 0.00935 | 0.00134 |  |  | 4
[8 empty] | 666.445 | 6d | 0.12425 | 0.0051 | 0.03908 | 0.0202 | 0.91483 | 0.01795 | 0.00285 |  |  | 4
[8 empty] | 666.598 | 6d | 0.22077 | 0.009 | 0.0719 | 0.03356 | 0.85113 | 0.02926 | 0.00514 |  |  | 4
[8 empty] | 666.75 | 6d | 0.32622 | 0.01354 | 0.10901 | 0.04686 | 0.78279 | 0.04012 | 0.00768 |  |  | 4
[8 empty] | 666.902 | 6d | 0.41369 | 0.01773 | 0.14085 | 0.05683 | 0.72715 | 0.04774 | 0.00969 |  |  | 4
[8 empty] | 667.055 | 6d | 0.47049 | 0.02101 | 0.16252 | 0.06244 | 0.69203 | 0.0513 | 0.0107 |  |  | 4
[8 empty] | 667.207 | 6d | 0.49268 | 0.02312 | 0.17214 | 0.06373 | 0.67945 | 0.05098 | 0.01059 |  |  | 4
[8 empty] | 667.36 | 6d | 0.47647 | 0.02401 | 0.16746 | 0.06087 | 0.69099 | 0.04719 | 0.00948 |  |  | 4
[8 empty] | 667.512 | 6d | 0.42458 | 0.02404 | 0.14858 | 0.05465 | 0.72401 | 0.04094 | 0.00778 |  |  | 4
[8 empty] | 667.664 | 6d | 0.35234 | 0.02414 | 0.12046 | 0.04707 | 0.76812 | 0.03411 | 0.00609 |  |  | 4
[8 empty] | 667.817 | 6d | 0.2862 | 0.02628 | 0.09257 | 0.04094 | 0.80636 | 0.02895 | 0.0049 |  |  | 4
[8 empty] | 667.969 | 6d | 0.25528 | 0.03422 | 0.07465 | 0.0395 | 0.81936 | 0.0277 | 0.00458 |  |  | 4
[8 empty] | 668.122 | 6d | 0.27083 | 0.05406 | 0.06819 | 0.044 | 0.79736 | 0.03116 | 0.00522 |  |  | 4
[8 empty] | 668.274 | 6d | 0.34375 | 0.08987 | 0.06748 | 0.05213 | 0.74612 | 0.03778 | 0.00662 |  |  | 4
[8 empty] | 668.426 | 6d | 0.45109 | 0.13534 | 0.06718 | 0.06012 | 0.68426 | 0.04476 | 0.00834 |  |  | 4
[8 empty] | 668.579 | 6d | 0.52997 | 0.16983 | 0.06545 | 0.06531 | 0.63986 | 0.04972 | 0.00982 |  |  | 4
[8 empty] | 668.731 | 6d | 0.54704 | 0.17719 | 0.0624 | 0.06747 | 0.63015 | 0.05204 | 0.01075 |  |  | 4
[8 empty] | 668.884 | 6d | 0.49522 | 0.15497 | 0.0578 | 0.06595 | 0.65975 | 0.0508 | 0.01073 |  |  | 4
[8 empty] | 669.036 | 6d | 0.39081 | 0.11326 | 0.05036 | 0.05943 | 0.72245 | 0.04501 | 0.0095 |  |  | 4
[8 empty] | 669.188 | 6d | 0.26413 | 0.06788 | 0.03936 | 0.04722 | 0.80376 | 0.03462 | 0.00716 |  |  | 4
[8 empty] | 669.341 | 6d | 0.15468 | 0.0341 | 0.02695 | 0.03227 | 0.87942 | 0.02268 | 0.00458 |  |  | 4
[8 empty] | 669.493 | 6d | 0.08315 | 0.01455 | 0.01603 | 0.01877 | 0.93562 | 0.01255 | 0.00248 |  |  | 4
[8 empty] | 669.646 | 6d | 0.04242 | 0.00583 | 0.00897 | 0.01001 | 0.96759 | 0.00635 | 0.00124 |  |  | 4
[8 empty] | 669.798 | 6d | 0.02667 | 0.00295 | 0.00623 | 0.00642 | 0.97975 | 0.00388 | 0.00077 |  |  | 4
[8 empty] | 669.95 | 6d | 0.02932 | 0.00269 | 0.0074 | 0.00696 | 0.97808 | 0.00405 | 0.00083 |  |  | 4
[8 empty] | 670.103 | 6d | 0.05056 | 0.00399 | 0.01357 | 0.01151 | 0.96301 | 0.00653 | 0.00139 |  |  | 4
[8 empty] | 670.255 | 6d | 0.09657 | 0.00688 | 0.02723 | 0.0209 | 0.93066 | 0.01167 | 0.00265 |  |  | 4
[8 empty] | 670.408 | 6d | 0.16737 | 0.01123 | 0.04894 | 0.03448 | 0.88157 | 0.01912 | 0.00466 |  |  | 4
[8 empty] | 670.56 | 6d | 0.25457 | 0.0166 | 0.07622 | 0.05035 | 0.82165 | 0.02785 | 0.00732 |  |  | 4
[8 empty] | 670.712 | 6d | 0.34566 | 0.02252 | 0.1048 | 0.06638 | 0.75914 | 0.03671 | 0.01045 |  |  | 4
[8 empty] | 670.865 | 6d | 0.43239 | 0.02878 | 0.13149 | 0.08151 | 0.6991 | 0.04514 | 0.01399 |  |  | 4
[8 empty] | 671.017 | 6d | 0.50773 | 0.03522 | 0.15346 | 0.09498 | 0.64572 | 0.05272 | 0.01789 |  |  | 4
[8 empty] | 671.17 | 6d | 0.58487 | 0.04291 | 0.17421 | 0.10913 | 0.58933 | 0.06114 | 0.02327 |  |  | 4
[8 empty] | 671.322 | 6d | 0.66527 | 0.05225 | 0.19334 | 0.12409 | 0.52806 | 0.07093 | 0.03133 |  |  | 4
[8 empty] | 671.474 | 6d | 0.74649 | 0.06329 | 0.2093 | 0.13887 | 0.46281 | 0.08205 | 0.04367 |  |  | 4
[8 empty] | 671.627 | 6d | 0.82217 | 0.07534 | 0.21986 | 0.15142 | 0.39769 | 0.09364 | 0.06205 |  |  | 4
[8 empty] | 671.779 | 6d | 0.88569 | 0.08704 | 0.22346 | 0.15972 | 0.33777 | 0.1043 | 0.0877 |  |  | 4
[8 empty] | 671.932 | 6d | 0.93323 | 0.09686 | 0.22067 | 0.16305 | 0.28743 | 0.11261 | 0.11938 |  |  | 4
[8 empty] | 672.084 | 6d | 0.96571 | 0.10413 | 0.21398 | 0.16247 | 0.24826 | 0.11809 | 0.15307 |  |  | 4
[8 empty] | 672.236 | 6d | 0.98749 | 0.1088 | 0.20638 | 0.16009 | 0.21888 | 0.12145 | 0.18439 |  |  | 4
[8 empty] | 672.389 | 6f | 0.99074 | 0.11144 | 0.20002 | 0.15767 | 0.19806 | 0.12354 | 0.20928 |  |  | 6
[8 empty] | 672.541 | 6f | 0.96944 | 0.11249 | 0.19589 | 0.15628 | 0.18388 | 0.12501 | 0.22645 |  |  | 6
[8 empty] | 672.694 | 6f | 0.95735 | 0.11225 | 0.19413 | 0.15625 | 0.17434 | 0.12626 | 0.23677 |  |  | 6
[8 empty] | 672.846 | 6f | 0.95329 | 0.1108 | 0.19472 | 0.1578 | 0.16792 | 0.12734 | 0.24142 |  |  | 6
[8 empty] | 672.998 | 6f | 0.95738 | 0.108 | 0.198 | 0.16126 | 0.1637 | 0.12841 | 0.24062 |  |  | 6
[8 empty] | 673.151 | 6f | 0.97042 | 0.10375 | 0.20445 | 0.16725 | 0.16098 | 0.12953 | 0.23403 |  |  | 6
[8 empty] | 673.303 | 6f | 0.99527 | 0.0977 | 0.21516 | 0.17716 | 0.15927 | 0.13082 | 0.21989 |  |  | 6
[8 empty] | 673.456 | 6b | 0.96371 | 0.08943 | 0.23174 | 0.19339 | 0.15784 | 0.13214 | 0.19546 |  |  | 2
[8 empty] | 673.608 | 6b | 0.96397 | 0.07849 | 0.2556 | 0.21957 | 0.15501 | 0.1326 | 0.15873 |  |  | 2
[8 empty] | 673.76 | 6b | 0.97522 | 0.06465 | 0.28491 | 0.26013 | 0.14719 | 0.12978 | 0.11335 |  |  | 2
[8 empty] | 673.913 | 6c | 0.98671 | 0.0482 | 0.31111 | 0.3244 | 0.12909 | 0.11933 | 0.06788 |  |  | 3
[8 empty] | 674.065 | 6c | 0.88805 | 0.0316 | 0.31287 | 0.42482 | 0.09904 | 0.09802 | 0.03365 |  |  | 3
[8 empty] | 674.218 | 6c | 0.68342 | 0.01771 | 0.26088 | 0.57746 | 0.06257 | 0.06746 | 0.01392 |  |  | 3
[8 empty] | 674.37 | 6c | 0.39629 | 0.0083 | 0.15775 | 0.76146 | 0.03104 | 0.03655 | 0.00489 |  |  | 3
[8 empty] | 674.522 | 6c | 0.18365 | 0.00368 | 0.07367 | 0.89002 | 0.01367 | 0.01727 | 0.0017 |  |  | 3
[8 empty] | 674.675 | 6c | 0.10721 | 0.00233 | 0.0424 | 0.93519 | 0.0083 | 0.01088 | 0.0009 |  |  | 3
[8 empty] | 674.827 | 6c | 0.09721 | 0.00239 | 0.03759 | 0.94038 | 0.00811 | 0.01073 | 0.00081 |  |  | 3
[8 empty] | 674.98 | 6c | 0.11143 | 0.00306 | 0.04215 | 0.93072 | 0.01 | 0.01312 | 0.00095 |  |  | 3
[8 empty] | 675.132 | 6c | 0.12893 | 0.00381 | 0.04791 | 0.91898 | 0.01231 | 0.01586 | 0.00113 |  |  | 3
[8 empty] | 675.284 | 6c | 0.14137 | 0.00434 | 0.0518 | 0.91043 | 0.01424 | 0.01791 | 0.00128 |  |  | 3
[8 empty] | 675.437 | 6c | 0.14678 | 0.00453 | 0.0533 | 0.90652 | 0.0154 | 0.01889 | 0.00135 |  |  | 3
[8 empty] | 675.589 | 6c | 0.14719 | 0.00442 | 0.05334 | 0.90615 | 0.01583 | 0.0189 | 0.00137 |  |  | 3
[8 empty] | 675.742 | 6c | 0.14468 | 0.00411 | 0.05267 | 0.90799 | 0.01569 | 0.01821 | 0.00133 |  |  | 3
[8 empty] | 675.894 | 6c | 0.14194 | 0.00377 | 0.05201 | 0.91007 | 0.01541 | 0.01744 | 0.0013 |  |  | 3
[8 empty] | 676.046 | 6c | 0.14123 | 0.00355 | 0.05194 | 0.91072 | 0.0154 | 0.01709 | 0.0013 |  |  | 3
[8 empty] | 676.199 | 6c | 0.14354 | 0.00347 | 0.05284 | 0.90931 | 0.01576 | 0.01728 | 0.00135 |  |  | 3
[8 empty] | 676.351 | 6c | 0.14731 | 0.00347 | 0.05414 | 0.90683 | 0.01632 | 0.0178 | 0.00143 |  |  | 3
[8 empty] | 676.504 | 6c | 0.15148 | 0.00354 | 0.05547 | 0.90399 | 0.01696 | 0.01851 | 0.00152 |  |  | 3
[8 empty] | 676.656 | 6c | 0.15444 | 0.00363 | 0.05625 | 0.90181 | 0.01749 | 0.01921 | 0.00161 |  |  | 3
[8 empty] | 676.808 | 6c | 0.15498 | 0.00371 | 0.05607 | 0.90109 | 0.01774 | 0.01972 | 0.00167 |  |  | 3
[8 empty] | 676.961 | 6c | 0.15187 | 0.00373 | 0.05448 | 0.90261 | 0.01758 | 0.01989 | 0.0017 |  |  | 3
[8 empty] | 677.113 | 6c | 0.14484 | 0.00369 | 0.05139 | 0.90655 | 0.017 | 0.01967 | 0.00169 |  |  | 3
[8 empty] | 677.266 | 6c | 0.13614 | 0.00362 | 0.04768 | 0.91153 | 0.01624 | 0.01928 | 0.00165 |  |  | 3
[8 empty] | 677.418 | 6c | 0.1267 | 0.00353 | 0.0437 | 0.917 | 0.01538 | 0.01878 | 0.0016 |  |  | 3
[8 empty] | 677.57 | 6c | 0.11719 | 0.00344 | 0.03973 | 0.92254 | 0.0145 | 0.01825 | 0.00154 |  |  | 3
[8 empty] | 677.723 | 6c | 0.10888 | 0.00337 | 0.03624 | 0.92736 | 0.01372 | 0.01781 | 0.00149 |  |  | 3
[8 empty] | 677.875 | 6c | 0.10108 | 0.00331 | 0.03296 | 0.93187 | 0.01299 | 0.01743 | 0.00145 |  |  | 3
[8 empty] | 678.028 | 6c | 0.09503 | 0.0033 | 0.03033 | 0.9353 | 0.01242 | 0.01725 | 0.00141 |  |  | 3
[8 empty] | 678.18 | 6c | 0.0905 | 0.00332 | 0.02824 | 0.93774 | 0.01202 | 0.01728 | 0.00139 |  |  | 3
[8 empty] | 678.332 | 6c | 0.08772 | 0.0034 | 0.02675 | 0.93903 | 0.01183 | 0.0176 | 0.00139 |  |  | 3
[8 empty] | 678.485 | 6c | 0.08655 | 0.00354 | 0.02577 | 0.93922 | 0.01184 | 0.01823 | 0.00141 |  |  | 3
[8 empty] | 678.637 | 6c | 0.08688 | 0.00374 | 0.02524 | 0.93836 | 0.01204 | 0.01916 | 0.00146 |  |  | 3
[8 empty] | 678.79 | 6c | 0.08818 | 0.00396 | 0.02506 | 0.93688 | 0.01234 | 0.02025 | 0.0015 |  |  | 3
[8 empty] | 678.942 | 6c | 0.08972 | 0.00417 | 0.02501 | 0.9353 | 0.01265 | 0.02133 | 0.00154 |  |  | 3
[8 empty] | 679.094 | 6c | 0.09055 | 0.00429 | 0.02488 | 0.93434 | 0.01283 | 0.02211 | 0.00155 |  |  | 3
[8 empty] | 679.247 | 6c | 0.0903 | 0.00431 | 0.02457 | 0.93426 | 0.01282 | 0.02251 | 0.00153 |  |  | 3
[8 empty] | 679.399 | 6c | 0.08872 | 0.00422 | 0.02401 | 0.93529 | 0.0126 | 0.02242 | 0.00147 |  |  | 3
[8 empty] | 679.552 | 6c | 0.08465 | 0.00394 | 0.02293 | 0.93829 | 0.01199 | 0.02151 | 0.00135 |  |  | 3
[8 empty] | 679.704 | 6c | 0.07784 | 0.00348 | 0.02126 | 0.94342 | 0.01096 | 0.0197 | 0.00118 |  |  | 3
[8 empty] | 679.856 | 6c | 0.06927 | 0.00292 | 0.01919 | 0.94992 | 0.00967 | 0.0173 | 0.00099 |  |  | 3
[8 empty] | 680.009 | 6c | 0.05975 | 0.00234 | 0.0169 | 0.95714 | 0.00824 | 0.01457 | 0.0008 |  |  | 3
[8 empty] | 680.161 | 6c | 0.05027 | 0.0018 | 0.0146 | 0.96433 | 0.00681 | 0.01183 | 0.00063 |  |  | 3
[8 empty] | 680.314 | 6c | 0.04227 | 0.00137 | 0.01265 | 0.97039 | 0.0056 | 0.00949 | 0.00049 |  |  | 3
[8 empty] | 680.466 | 6c | 0.03679 | 0.00108 | 0.01137 | 0.97458 | 0.00475 | 0.00783 | 0.0004 |  |  | 3
[8 empty] | 680.618 | 6c | 0.03425 | 0.0009 | 0.01094 | 0.97669 | 0.00428 | 0.00684 | 0.00034 |  |  | 3
[8 empty] | 680.771 | 6c | 0.03505 | 0.00084 | 0.01155 | 0.9765 | 0.00423 | 0.00655 | 0.00033 |  |  | 3
[8 empty] | 680.923 | 6c | 0.03929 | 0.00086 | 0.01332 | 0.97403 | 0.00458 | 0.00687 | 0.00035 |  |  | 3
[8 empty] | 681.076 | 6c | 0.04694 | 0.00095 | 0.0163 | 0.96936 | 0.00528 | 0.00771 | 0.0004 |  |  | 3
[8 empty] | 681.228 | 6c | 0.0575 | 0.00109 | 0.02035 | 0.96285 | 0.00627 | 0.00895 | 0.00048 |  |  | 3
[8 empty] | 681.38 | 6c | 0.06955 | 0.00127 | 0.02497 | 0.95541 | 0.00738 | 0.0104 | 0.00058 |  |  | 3
[8 empty] | 681.533 | 6c | 0.08093 | 0.00144 | 0.02931 | 0.94838 | 0.00841 | 0.01178 | 0.00067 |  |  | 3
[8 empty] | 681.685 | 6c | 0.09006 | 0.00159 | 0.03279 | 0.94273 | 0.00921 | 0.01293 | 0.00075 |  |  | 3
[8 empty] | 681.838 | 6c | 0.0937 | 0.00167 | 0.03415 | 0.94046 | 0.00949 | 0.01345 | 0.00078 |  |  | 3
[8 empty] | 681.99 | 6c | 0.09107 | 0.00166 | 0.03312 | 0.94205 | 0.00917 | 0.01323 | 0.00077 |  |  | 3
[8 empty] | 682.142 | 6c | 0.08562 | 0.00161 | 0.03096 | 0.94534 | 0.00862 | 0.01273 | 0.00074 |  |  | 3
[8 empty] | 682.295 | 6c | 0.07299 | 0.00144 | 0.02617 | 0.95318 | 0.00735 | 0.01122 | 0.00064 |  |  | 3
[8 empty] | 682.447 | 6c | 0.05754 | 0.00123 | 0.02041 | 0.96286 | 0.00578 | 0.00923 | 0.00051 |  |  | 3
[8 empty] | 682.6 | 6c | 0.04566 | 0.00108 | 0.01593 | 0.97027 | 0.00458 | 0.00772 | 0.00041 |  |  | 3
[8 empty] | 682.752 | 6c | 0.04405 | 0.00123 | 0.01503 | 0.97098 | 0.00444 | 0.00791 | 0.00041 |  |  | 3
[8 empty] | 682.904 | 6c | 0.06311 | 0.00225 | 0.02085 | 0.95774 | 0.00646 | 0.01208 | 0.00062 |  |  | 3
[8 empty] | 683.057 | 6c | 0.1292 | 0.0066 | 0.04063 | 0.91143 | 0.01363 | 0.02627 | 0.00144 |  |  | 3
[8 empty] | 683.209 | 6c | 0.2764 | 0.02309 | 0.08049 | 0.8041 | 0.03026 | 0.05837 | 0.00369 |  |  | 3
[8 empty] | 683.362 | 6c | 0.51219 | 0.0813 | 0.13073 | 0.61855 | 0.05663 | 0.10427 | 0.00851 |  |  | 3
[8 empty] | 683.514 | 6c | 0.85698 | 0.24637 | 0.14804 | 0.38939 | 0.07503 | 0.12627 | 0.01489 |  |  | 3
[8 empty] | 683.666 | 6a | 0.65009 | 0.53512 | 0.10602 | 0.18521 | 0.0625 | 0.09407 | 0.01707 |  |  | 1
[8 empty] | 683.819 | 6a | 0.29936 | 0.77339 | 0.05434 | 0.07275 | 0.03651 | 0.04924 | 0.01377 |  |  | 1
[8 empty] | 683.971 | 6a | 0.16694 | 0.86879 | 0.03148 | 0.03572 | 0.02343 | 0.02878 | 0.0118 |  |  | 1
[8 empty] | 684.124 | 6a | 0.14092 | 0.88645 | 0.02668 | 0.02737 | 0.02144 | 0.02444 | 0.01363 |  |  | 1
[8 empty] | 684.276 | 6a | 0.15407 | 0.87467 | 0.02874 | 0.02762 | 0.0244 | 0.02617 | 0.01839 |  |  | 1
[8 empty] | 684.428 | 6a | 0.17952 | 0.85331 | 0.03283 | 0.03028 | 0.0291 | 0.02967 | 0.02481 |  |  | 1
[8 empty] | 684.581 | 6a | 0.20019 | 0.8358 | 0.03599 | 0.03229 | 0.03306 | 0.0322 | 0.03066 |  |  | 1
[8 empty] | 684.733 | 6a | 0.20828 | 0.82862 | 0.0369 | 0.03248 | 0.03504 | 0.03261 | 0.03435 |  |  | 1
[8 empty] | 684.886 | 6a | 0.20255 | 0.83292 | 0.03536 | 0.03071 | 0.03476 | 0.03079 | 0.03547 |  |  | 1
[8 empty] | 685.038 | 6a | 0.1874 | 0.84692 | 0.03175 | 0.02733 | 0.03253 | 0.02716 | 0.03432 |  |  | 1
[8 empty] | 685.19 | 6a | 0.16956 | 0.86313 | 0.02758 | 0.02367 | 0.0298 | 0.02312 | 0.0327 |  |  | 1
[8 empty] | 685.343 | 6a | 0.1673 | 0.86748 | 0.02541 | 0.02198 | 0.02944 | 0.0209 | 0.03478 |  |  | 1
[8 empty] | 685.495 | 6a | 0.21788 | 0.8332 | 0.02915 | 0.02588 | 0.03696 | 0.02373 | 0.05108 |  |  | 1
[8 empty] | 685.648 | 6a | 0.41047 | 0.70538 | 0.04291 | 0.0402 | 0.0603 | 0.03535 | 0.11585 |  |  | 1
[8 empty] | 685.8 | 6a | 0.87314 | 0.439 | 0.05647 | 0.05732 | 0.08643 | 0.04864 | 0.31214 |  |  | 1
[8 empty] | 685.952 | 6f | 0.53187 | 0.16902 | 0.04197 | 0.04646 | 0.06659 | 0.03881 | 0.63715 |  |  | 6
[8 empty] | 686.105 | 6f | 0.17575 | 0.04526 | 0.01797 | 0.0213 | 0.02803 | 0.01792 | 0.86952 |  |  | 6
[8 empty] | 686.257 | 6f | 0.07003 | 0.01546 | 0.00818 | 0.01009 | 0.01215 | 0.0087 | 0.94543 |  |  | 6
[8 empty] | 686.41 | 6f | 0.05449 | 0.01097 | 0.00681 | 0.00856 | 0.00958 | 0.00761 | 0.95647 |  |  | 6
[8 empty] | 686.562 | 6f | 0.06627 | 0.01272 | 0.00858 | 0.01082 | 0.01151 | 0.00992 | 0.94645 |  |  | 6
[8 empty] | 686.714 | 6f | 0.08715 | 0.01638 | 0.01148 | 0.01444 | 0.01482 | 0.01364 | 0.92923 |  |  | 6
[8 empty] | 686.867 | 6f | 0.10492 | 0.01963 | 0.01389 | 0.01741 | 0.01744 | 0.01692 | 0.9147 |  |  | 6
[8 empty] | 687.019 | 6f | 0.11394 | 0.02141 | 0.01504 | 0.01879 | 0.01851 | 0.01879 | 0.90747 |  |  | 6
[8 empty] | 687.172 | 6f | 0.11251 | 0.02128 | 0.01474 | 0.01838 | 0.01789 | 0.01893 | 0.90877 |  |  | 6
[8 empty] | 687.324 | 6f | 0.10136 | 0.01936 | 0.01312 | 0.01635 | 0.01578 | 0.0174 | 0.918 |  |  | 6
[8 empty] | 687.476 | 6f | 0.08347 | 0.01611 | 0.01064 | 0.01325 | 0.01272 | 0.01465 | 0.93264 |  |  | 6
[8 empty] | 687.629 | 6f | 0.06324 | 0.01231 | 0.00792 | 0.00985 | 0.00944 | 0.0114 | 0.94907 |  |  | 6
[8 empty] | 687.781 | 6f | 0.045 | 0.00881 | 0.00554 | 0.00687 | 0.00659 | 0.00839 | 0.9638 |  |  | 6
[8 empty] | 687.934 | 6f | 0.03105 | 0.00604 | 0.00377 | 0.00465 | 0.00447 | 0.00605 | 0.97501 |  |  | 6
[8 empty] | 688.086 | 6f | 0.02282 | 0.00429 | 0.00272 | 0.00331 | 0.00321 | 0.00464 | 0.98182 |  |  | 6
[8 empty] | 688.238 | 6f | 0.02044 | 0.00363 | 0.00239 | 0.00287 | 0.0028 | 0.00437 | 0.98393 |  |  | 6
[8 empty] | 688.391 | 6f | 0.02515 | 0.00413 | 0.00291 | 0.00339 | 0.00336 | 0.00568 | 0.98053 |  |  | 6
[8 empty] | 688.543 | 6f | 0.04201 | 0.00622 | 0.00482 | 0.0054 | 0.00544 | 0.01006 | 0.96805 |  |  | 6
[8 empty] | 688.696 | 6f | 0.08409 | 0.01093 | 0.00964 | 0.01021 | 0.01052 | 0.0214 | 0.93731 |  |  | 6
[8 empty] | 688.848 | 6f | 0.17854 | 0.02025 | 0.02075 | 0.02014 | 0.0214 | 0.048 | 0.86946 |  |  | 6
[8 empty] | 689 | 6f | 0.35892 | 0.03599 | 0.04347 | 0.03704 | 0.04107 | 0.10067 | 0.74175 |  |  | 6
[8 empty] | 689.153 | 6f | 0.613 | 0.05697 | 0.08083 | 0.05753 | 0.06731 | 0.17518 | 0.56218 |  |  | 6
[8 empty] | 689.305 | 6f | 0.84874 | 0.08052 | 0.12918 | 0.07339 | 0.09132 | 0.23717 | 0.38842 |  |  | 6
[8 empty] | 689.458 | 6e | 0.99758 | 0.11046 | 0.18661 | 0.0817 | 0.1085 | 0.25757 | 0.25516 |  |  | 5
[8 empty] | 689.61 | 6b | 0.99419 | 0.15409 | 0.23694 | 0.08306 | 0.11604 | 0.23113 | 0.17874 |  |  | 2
[8 empty] | 689.762 | 6b | 0.95567 | 0.21571 | 0.26004 | 0.08084 | 0.11592 | 0.18883 | 0.13866 |  |  | 2
[8 empty] | 689.915 | 6a | 0.95354 | 0.29469 | 0.24824 | 0.07725 | 0.11095 | 0.15025 | 0.11862 |  |  | 1
[8 empty] | 690.067 | 6a | 0.84708 | 0.37121 | 0.21829 | 0.07376 | 0.1045 | 0.12277 | 0.10947 |  |  | 1
[8 empty] | 690.22 | 6a | 0.76123 | 0.42826 | 0.18949 | 0.07124 | 0.09919 | 0.10567 | 0.10615 |  |  | 1
[8 empty] | 690.372 | 6a | 0.70068 | 0.46664 | 0.16731 | 0.06966 | 0.09555 | 0.09513 | 0.10571 |  |  | 1
[8 empty] | 690.524 | 6a | 0.65768 | 0.49312 | 0.1508 | 0.06842 | 0.09303 | 0.08817 | 0.10647 |  |  | 1
[8 empty] | 690.677 | 6a | 0.62 | 0.51703 | 0.13702 | 0.06656 | 0.09041 | 0.08245 | 0.10654 |  |  | 1
[8 empty] | 690.829 | 6a | 0.57897 | 0.54483 | 0.1238 | 0.06335 | 0.08679 | 0.07651 | 0.10472 |  |  | 1
[8 empty] | 690.982 | 6a | 0.5295 | 0.58034 | 0.10984 | 0.05846 | 0.0817 | 0.06955 | 0.10011 |  |  | 1
[8 empty] | 691.134 | 6a | 0.46659 | 0.62712 | 0.0937 | 0.0515 | 0.07439 | 0.06093 | 0.09235 |  |  | 1
[8 empty] | 691.286 | 6a | 0.39597 | 0.68536 | 0.07526 | 0.04262 | 0.06479 | 0.05063 | 0.08133 |  |  | 1
[8 empty] | 691.439 | 6a | 0.32513 | 0.74486 | 0.05685 | 0.03345 | 0.05461 | 0.04024 | 0.06999 |  |  | 1
[8 empty] | 691.591 | 6a | 0.2791 | 0.78527 | 0.04287 | 0.02676 | 0.04788 | 0.03286 | 0.06437 |  |  | 1
[8 empty] | 691.744 | 6a | 0.30801 | 0.77101 | 0.03831 | 0.02621 | 0.05232 | 0.03312 | 0.07902 |  |  | 1
[8 empty] | 691.896 | 6a | 0.50261 | 0.64687 | 0.04497 | 0.03501 | 0.07798 | 0.04569 | 0.14949 |  |  | 1
[8 empty] | 692.048 | 6a | 0.9289 | 0.39933 | 0.05139 | 0.04655 | 0.11197 | 0.06253 | 0.32823 |  |  | 1
[8 empty] | 692.201 | 6f | 0.58642 | 0.17024 | 0.04072 | 0.04269 | 0.10413 | 0.05839 | 0.58382 |  |  | 6
[8 empty] | 692.353 | 6f | 0.27265 | 0.05926 | 0.02314 | 0.02711 | 0.06293 | 0.03729 | 0.79028 |  |  | 6
[8 empty] | 692.506 | 6f | 0.13839 | 0.02238 | 0.01241 | 0.01557 | 0.03334 | 0.02136 | 0.89495 |  |  | 6
[8 empty] | 692.658 | 6f | 0.08797 | 0.0117 | 0.0083 | 0.01075 | 0.02126 | 0.0147 | 0.93329 |  |  | 6
[8 empty] | 692.81 | 6f | 0.07752 | 0.00896 | 0.00766 | 0.00999 | 0.0186 | 0.0137 | 0.94108 |  |  | 6
[8 empty] | 692.963 | 6f | 0.08877 | 0.00921 | 0.00913 | 0.01178 | 0.02116 | 0.01634 | 0.93238 |  |  | 6
[8 empty] | 693.115 | 6f | 0.11915 | 0.0112 | 0.01263 | 0.01594 | 0.02837 | 0.02263 | 0.90922 |  |  | 6
[8 empty] | 693.268 | 6f | 0.17859 | 0.01514 | 0.01937 | 0.02359 | 0.04285 | 0.0348 | 0.86425 |  |  | 6
[8 empty] | 693.42 | 6f | 0.29079 | 0.02184 | 0.03201 | 0.0371 | 0.07099 | 0.05787 | 0.78019 |  |  | 6
[8 empty] | 693.572 | 6f | 0.48274 | 0.03144 | 0.05366 | 0.058 | 0.12102 | 0.0976 | 0.63829 |  |  | 6
[8 empty] | 693.725 | 6f | 0.74281 | 0.04095 | 0.08311 | 0.08194 | 0.19267 | 0.15147 | 0.44986 |  |  | 6
[8 empty] | 693.877 | 6f | 0.99504 | 0.04541 | 0.11201 | 0.09859 | 0.26829 | 0.20245 | 0.27326 |  |  | 6
[8 empty] | 694.03 | 6d | 0.90556 | 0.04399 | 0.13351 | 0.10323 | 0.33032 | 0.23588 | 0.15308 |  |  | 4
[8 empty] | 694.182 | 6d | 0.87578 | 0.03967 | 0.14727 | 0.0996 | 0.37562 | 0.2514 | 0.08645 |  |  | 4
[8 empty] | 694.334 | 6d | 0.8487 | 0.03489 | 0.15486 | 0.09303 | 0.40807 | 0.25677 | 0.05239 |  |  | 4
[8 empty] | 694.487 | 6d | 0.82617 | 0.03058 | 0.15748 | 0.0869 | 0.43201 | 0.25819 | 0.03485 |  |  | 4
[8 empty] | 694.639 | 6d | 0.80951 | 0.02686 | 0.15553 | 0.08248 | 0.45 | 0.25951 | 0.02562 |  |  | 4
[8 empty] | 694.792 | 6d | 0.79939 | 0.02363 | 0.14977 | 0.07978 | 0.46344 | 0.26283 | 0.02055 |  |  | 4
[8 empty] | 694.944 | 6d | 0.79674 | 0.0209 | 0.14247 | 0.07832 | 0.47206 | 0.2688 | 0.01745 |  |  | 4
[8 empty] | 695.096 | 6d | 0.80261 | 0.01864 | 0.13441 | 0.07817 | 0.47521 | 0.27783 | 0.01575 |  |  | 4
[8 empty] | 695.249 | 6d | 0.8177 | 0.01691 | 0.12702 | 0.07917 | 0.47213 | 0.28983 | 0.01494 |  |  | 4
[8 empty] | 695.401 | 6d | 0.84386 | 0.01567 | 0.1208 | 0.08131 | 0.46178 | 0.30565 | 0.01479 |  |  | 4
[8 empty] | 695.554 | 6d | 0.87639 | 0.01485 | 0.1169 | 0.08402 | 0.44642 | 0.32281 | 0.01501 |  |  | 4
[8 empty] | 695.706 | 6d | 0.91226 | 0.01435 | 0.11523 | 0.08688 | 0.42792 | 0.34018 | 0.01545 |  |  | 4
[8 empty] | 695.858 | 6d | 0.94706 | 0.01406 | 0.11543 | 0.08958 | 0.40892 | 0.35598 | 0.01603 |  |  | 4
[8 empty] | 696.011 | 6d | 0.97823 | 0.01386 | 0.11768 | 0.09102 | 0.3915 | 0.36973 | 0.01621 |  |  | 4
[8 empty] | 696.163 | 6e | 0.99617 | 0.01376 | 0.12155 | 0.09147 | 0.37662 | 0.38045 | 0.01616 |  |  | 5
[8 empty] | 696.316 | 6e | 0.97754 | 0.01372 | 0.12742 | 0.0908 | 0.36491 | 0.38737 | 0.01577 |  |  | 5
[8 empty] | 696.468 | 6e | 0.96686 | 0.01381 | 0.13625 | 0.08901 | 0.35639 | 0.38953 | 0.01501 |  |  | 5
[8 empty] | 696.62 | 6e | 0.96815 | 0.01419 | 0.15014 | 0.08647 | 0.35168 | 0.38353 | 0.014 |  |  | 5
[8 empty] | 696.773 | 6e | 0.98331 | 0.01509 | 0.17119 | 0.08386 | 0.35008 | 0.36676 | 0.01302 |  |  | 5
[8 empty] | 696.925 | 6d | 0.98959 | 0.01682 | 0.20112 | 0.08181 | 0.34917 | 0.33876 | 0.01232 |  |  | 4
[8 empty] | 697.078 | 6d | 0.9571 | 0.0197 | 0.23879 | 0.08059 | 0.3459 | 0.30301 | 0.01201 |  |  | 4
[8 empty] | 697.23 | 6d | 0.93917 | 0.02398 | 0.27849 | 0.0802 | 0.33933 | 0.26592 | 0.01209 |  |  | 4
[8 empty] | 697.382 | 6d | 0.98404 | 0.02991 | 0.31439 | 0.08057 | 0.33035 | 0.23228 | 0.01249 |  |  | 4
[8 empty] | 697.535 | 6b | 0.98236 | 0.03734 | 0.34003 | 0.08163 | 0.32239 | 0.20547 | 0.01313 |  |  | 2
[8 empty] | 697.687 | 6b | 0.9654 | 0.04543 | 0.35327 | 0.08312 | 0.31867 | 0.18568 | 0.01383 |  |  | 2
[8 empty] | 697.84 | 6b | 0.96618 | 0.05256 | 0.35528 | 0.08471 | 0.32146 | 0.17162 | 0.01437 |  |  | 2
[8 empty] | 697.992 | 6b | 0.9834 | 0.05688 | 0.34881 | 0.08602 | 0.33221 | 0.16152 | 0.01456 |  |  | 2
[8 empty] | 698.144 | 6d | 0.98393 | 0.05733 | 0.3358 | 0.08682 | 0.35187 | 0.15387 | 0.0143 |  |  | 4
[8 empty] | 698.297 | 6d | 0.93408 | 0.05384 | 0.31606 | 0.08695 | 0.38198 | 0.14759 | 0.01358 |  |  | 4
[8 empty] | 698.449 | 6d | 0.86438 | 0.04698 | 0.28867 | 0.08608 | 0.42429 | 0.14154 | 0.01245 |  |  | 4
[8 empty] | 698.602 | 6d | 0.77438 | 0.0383 | 0.25323 | 0.08385 | 0.47886 | 0.13471 | 0.01104 |  |  | 4
[8 empty] | 698.754 | 6d | 0.66903 | 0.02949 | 0.21171 | 0.08011 | 0.54268 | 0.1265 | 0.0095 |  |  | 4
[8 empty] | 698.906 | 6d | 0.55982 | 0.0218 | 0.16891 | 0.07509 | 0.60909 | 0.11709 | 0.00802 |  |  | 4
[8 empty] | 699.059 | 6d | 0.46372 | 0.01597 | 0.13151 | 0.06992 | 0.66778 | 0.10804 | 0.00678 |  |  | 4
[8 empty] | 699.211 | 6d | 0.39315 | 0.0121 | 0.10376 | 0.06612 | 0.71062 | 0.10147 | 0.00593 |  |  | 4
[8 empty] | 699.364 | 6d | 0.36401 | 0.00978 | 0.0854 | 0.0649 | 0.73521 | 0.09922 | 0.00549 |  |  | 4
[8 empty] | 699.516 | 6d | 0.35891 | 0.00853 | 0.07496 | 0.06656 | 0.74281 | 0.10172 | 0.00541 |  |  | 4
[8 empty] | 699.668 | 6d | 0.37108 | 0.00797 | 0.06988 | 0.0707 | 0.73738 | 0.10846 | 0.00562 |  |  | 4
[8 empty] | 699.821 | 6d | 0.39567 | 0.0078 | 0.06805 | 0.07664 | 0.72292 | 0.11858 | 0.00601 |  |  | 4
[8 empty] | 699.973 | 6d | 0.42786 | 0.00784 | 0.06814 | 0.08349 | 0.70308 | 0.13095 | 0.0065 |  |  | 4
9
9
9
9
9
9
9
9
9
9
9
9
9
9
9
9
9
9
9
9
9
9
9
9
9
9
9
9
9
9
9
9
9
9
9
9
9
9
9
9
9
9
9
9
9
9
9
9
9
9
9
9
9
9
9
9
9
9
9
9
9
9
9
9
9
9
9
9
9
9
9
9
9
9
9
9
9
9
9
9
9
9
9
9
9
9
9
9
9
9
9
9
9
9
9
9
9
9
9
9
9
9
9
9
9
9
9
9
9
9
9
9
9
9
9
9
9
9
9
9
9
9
9
9
9
9
9
9
9
9
9
9
9
9
9
9
9
9
9
9
9
9
9
9
9
9
9
9
9
9
9
9
9
9
9
9
9
9
9
9
9
9
9
9
9
9
9
9
9
9
9
9
9
9
9
9
9
9
9
9
9
9
9
9
9
9
9
9
9
9
9
9
9
9
9
9
9
9
9
9
9
9
9
9
9
9
9
9
9
9
9
9
9
9
9
9
9
9
9
9
9
9
9
9
9
9
9
9
9
9
9
9
9
9
9
9
9
9
9
9
9
9
9
9
9
9
9
9
9
9
9
9
9
9
9
9
9
9
9
9
9
9
9
9
9
9
9
9
9
9
9
9
9
9
9
9
9
9
9
9
9
9
9
9
9
9
9
9
9
9
9
9
9
9
9
9
9
9
9
9
9
9
9
9
9
9
9
9
9
9
9
9
9
9
9
9
9
9
9
9
9
9
9
9
9
9
9
9
9
9
9
9
9
9
9
9
9
9
9
9
9
9
9
9
9
9
9
9
9
9
9
9
9
9
9
9
9
9
9
9
9
9
9
9
9
9
9
9
9
9
9
9
9
9
9
9
9
9
9
9
9
9
9
9
9
9
9
9
9
9
9
9
9
9
9
9
9
9
9
9
9
9
9
9
9
9
9
9
9
9
9
9
9
9
9
9
9
9
9
9
9
9
9
9
9
9
9
9
9
9
9
9
9
9
9
9
9
9
9
9
9
9
9
9
9
9
9
9
9
9
9
9
9
9
9
9
9
9
9
9
9
9
9
9
9
9
9
9
9
9
9
9
9
9
9
9
9
9
9
9
9
9
9
9
9
9
9
9
9
9
9
9
9
9
9
9
9
9
9
9
9
9
9
9
9
9
9
9
9
9
9
9
9
9
9
9
9
9
9
9
9
9
9
9
9
9
9
9
9
9
9
9
9
9
9
9
9
9
9
9
9
9
9
9
9
9
9
9
9
9
9
9
9
9
9
9
9
9
9
9
9
9
9
9
9
9
9
9
9
9
9
9
9
9
9
9
9
9
9
9
9
9
9
9
9
9
9
9
9
9
9
9
9
9
9
9
9
9
9
9
9
9
9
9
9
9
9
9
9
9
9
9
9
9
9
9
9
9
9
9
9
9
9
9
9
9
9
9
9
9
9
9
9
9
9
9
9
9
9
9
9
9
9
9
9
9
9
9
9
9
9
9
9
9
9
9
9
9
9
9
9
9
9
9
9
9
9
9
9
9
9
9
9
9
9
9
9
9
9
9
9
9
9
9
9
9
9
9
9
9
9
9
9
9
9
9
9
9
9
9
9
9
9
9
9
9
9
9
9
9
9
9
9
9
9
9
9
9
9
9
9
9
9
9
9
9
9
9
9
9
9
9
9
9
9
9
9
9
9
9
9
9
9
9
9
9
9
9
9
9
9
9
9
9
9
9
9
9
9
9
9
9
9
9
9
9
9
9
9
9
9
9
9
9
9
9
9
9
9
9
9
9
9
9
9
9
9
9
9
9
9
9
9
9
9
9
9
9
9
9
9
9
9
9
9
9
9
9
9
9
9
9
9
9
9
9
9
9
9
9
9
9
9
9
9
9
9
9
9
9
9
9
9
9
9
9
9
9
9
9
9
9
9
9
9
9
9
9
9
9
9
9
9
9
9
9
9
9
9
9
9
9
9
9
9
9
9
9
9
9
9
9
9
9
9
9
9
9
9
9
9
9
9
9
9
9
9
9
9
9
9
9
9
9
9
9
9
9
9
9
9
9
9
9
9
9
9
9
9
9
9
9
9
9
9
9
9
9
9
9
9
9
9
9
9
9
9
9
9
9
9
9
9
9
9
9
9
9
9
9
9
9
9
9
9
9
9
9
9
9
9
9
9
9
9
9
9
9
9
9
9
9
9
9
9
9
9
9
9
9
9
9
9
9
9
9
9
9
9
9
9
9
9
9
9
9
9
9
9
9

## PCA_3m_cr
Zm | C1S2a | DC1S2a_3_cr | TC1S2a_3_cr | VC1S2a_3_cr | C2S2a | DC2S2a_3_cr | TC2S2a_3_cr | VC2S2a_3_cr
566.166 | 1.2736 | -0.25353 | 0.52424 | -0.5438 | -0.7953 | -0.15205 | -1.4334 | -1.1245
566.318 | 2.1879 | -0.23385 | 0.51915 | -0.53524 | -1.2627 | -0.13106 | -1.4322 | -1.107
566.471 | 1.7856 | -0.2133 | 0.51427 | -0.5265 | -1.5406 | -0.1091 | -1.4306 | -1.0886
566.623 | 1.2977 | -0.19101 | 0.50988 | -0.51754 | -1.591 | -0.086415 | -1.4287 | -1.0697
566.776 | 0.89906 | -0.16818 | 0.50566 | -0.5085 | -1.5823 | -0.063506 | -1.4267 | -1.0506
566.928 | 1.0051 | -0.14281 | 0.50218 | -0.4989 | -1.2888 | -0.038701 | -1.4239 | -1.0299
567.08 | 0.99554 | -0.11678 | 0.49891 | -0.48914 | -1.7765 | -0.0134 | -1.4209 | -1.0087
567.233 | 1.1094 | -0.087589 | 0.49661 | -0.47865 | -1.3983 | 0.014475 | -1.4171 | -0.98519
567.385 | 0.90776 | -0.057722 | 0.49453 | -0.46799 | -1.4953 | 0.042901 | -1.413 | -0.96118
567.538 | 0.91572 | -0.024559 | 0.4936 | -0.45652 | -1.7547 | 0.074743 | -1.4077 | -0.93415
567.69 | 0.86989 | 0.0091577 | 0.49287 | -0.44491 | -1.5756 | 0.10716 | -1.4022 | -0.90661
567.842 | 0.86121 | 0.045085 | 0.49329 | -0.4326 | -1.7851 | 0.14092 | -1.3958 | -0.87711
567.995 | 0.70409 | 0.081292 | 0.49386 | -0.4202 | -1.9788 | 0.17485 | -1.3891 | -0.84736
568.147 | 0.7237 | 0.11984 | 0.4958 | -0.40702 | -2.3192 | 0.21072 | -1.3813 | -0.81503
568.3 | 0.41249 | 0.15859 | 0.49786 | -0.39376 | -2.1984 | 0.24675 | -1.3733 | -0.78248
568.452 | 0.021051 | 0.20087 | 0.5017 | -0.37968 | -1.8259 | 0.28566 | -1.3637 | -0.74712
568.604 | -0.45448 | 0.2433 | 0.50562 | -0.36556 | -1.9939 | 0.32469 | -1.3541 | -0.71163
568.757 | -0.55088 | 0.2882 | 0.51138 | -0.35072 | -1.6159 | 0.36649 | -1.3426 | -0.6732
568.909 | -0.63269 | 0.33315 | 0.5172 | -0.33588 | -1.6819 | 0.40834 | -1.3311 | -0.63469
569.062 | -0.48602 | 0.37863 | 0.52475 | -0.3207 | -0.87059 | 0.45055 | -1.3181 | -0.59431
569.214 | 0.31901 | 0.42413 | 0.53238 | -0.30553 | -1.3304 | 0.49276 | -1.3049 | -0.55385
569.366 | 1.2125 | 0.47003 | 0.54185 | -0.29042 | -1.2192 | 0.53497 | -1.2902 | -0.51211
569.519 | 1.6239 | 0.51586 | 0.55146 | -0.27533 | -1.6762 | 0.57707 | -1.2753 | -0.4703
569.671 | 1.2242 | 0.56073 | 0.56277 | -0.26062 | -1.8074 | 0.6179 | -1.2589 | -0.42773
569.824 | 0.52227 | 0.60513 | 0.57425 | -0.24597 | -2.002 | 0.65883 | -1.2423 | -0.38506
569.976 | -0.092933 | 0.64567 | 0.58705 | -0.23176 | -2.2409 | 0.70063 | -1.2239 | -0.34169
570.128 | -0.56825 | 0.68555 | 0.60006 | -0.21768 | -2.2624 | 0.74215 | -1.2051 | -0.29841
570.281 | -0.6395 | 0.72145 | 0.61435 | -0.20438 | -2.3888 | 0.78197 | -1.1849 | -0.2557
570.433 | -0.87184 | 0.75659 | 0.62893 | -0.19146 | -2.2032 | 0.82109 | -1.1645 | -0.21339
570.586 | -1.0611 | 0.78815 | 0.64478 | -0.18033 | -2.0411 | 0.85698 | -1.1428 | -0.17298
570.738 | -1.1182 | 0.81858 | 0.66091 | -0.16969 | -1.9141 | 0.8918 | -1.1208 | -0.13325
570.89 | -0.75703 | 0.84464 | 0.67811 | -0.16097 | -1.9014 | 0.9225 | -1.0978 | -0.096217
571.043 | 0.071597 | 0.86838 | 0.69546 | -0.15276 | -1.8935 | 0.95195 | -1.0745 | -0.060127
571.195 | 0.39396 | 0.88482 | 0.7133 | -0.1462 | -1.8992 | 0.97746 | -1.0503 | -0.027042 | C1 | C2
571.348 | 0.408 | 0.89851 | 0.73123 | -0.14026 | -2.0154 | 1.0009 | -1.0258 | 0.0045447
571.5 | 0.31007 | 0.9048 | 0.74943 | -0.13597 | -2.0996 | 1.0189 | -1.0008 | 0.032106
571.652 | 0.32752 | 0.90786 | 0.76764 | -0.13246 | -1.8481 | 1.0342 | -0.97563 | 0.057813
571.805 | 0.48272 | 0.90353 | 0.78587 | -0.13073 | -1.9872 | 1.0434 | -0.95018 | 0.079278
571.957 | 0.61292 | 0.89537 | 0.80394 | -0.12979 | -1.7174 | 1.0502 | -0.92462 | 0.098529
572.11 | 0.7797 | 0.87965 | 0.82173 | -0.13043 | -2.0328 | 1.0521 | -0.8988 | 0.11342
572.262 | 1.3272 | 0.85948 | 0.83917 | -0.13171 | -1.4978 | 1.0513 | -0.87296 | 0.1258
572.414 | 1.73 | 0.83167 | 0.85601 | -0.13409 | -0.59169 | 1.0456 | -0.84713 | 0.13387
572.567 | 2.5234 | 0.79926 | 0.87232 | -0.13715 | 0.53045 | 1.0362 | -0.82153 | 0.13902
572.719 | 2.8699 | 0.75994 | 0.88782 | -0.14122 | 0.99369 | 1.0211 | -0.79627 | 0.13976
572.872 | 2.7829 | 0.71608 | 0.90259 | -0.14587 | 0.71894 | 1.0018 | -0.77147 | 0.13771
573.024 | 2.4685 | 0.66625 | 0.91637 | -0.15129 | -0.02868 | 0.97672 | -0.74726 | 0.13196
573.176 | 1.9954 | 0.61211 | 0.9292 | -0.15692 | -0.96635 | 0.9479 | -0.72362 | 0.12337
573.329 | 1.9867 | 0.55299 | 0.9409 | -0.1628 | -1.572 | 0.9147 | -0.70064 | 0.11151
573.481 | 2.0407 | 0.489 | 0.95126 | -0.16823 | -1.2773 | 0.87816 | -0.67839 | 0.096819
573.634 | 2.1822 | 0.42003 | 0.96024 | -0.17318 | -0.46614 | 0.83822 | -0.65686 | 0.079249
573.786 | 2.3024 | 0.34733 | 0.96771 | -0.17732 | -0.25464 | 0.79468 | -0.63633 | 0.059423
573.938 | 2.2547 | 0.2713 | 0.97381 | -0.18071 | -0.21276 | 0.74794 | -0.61669 | 0.037584
574.091 | 2.3677 | 0.19188 | 0.9781 | -0.18272 | 0.38187 | 0.69867 | -0.59815 | 0.013689
574.243 | 2.5604 | 0.10981 | 0.98096 | -0.18364 | 1.02 | 0.64741 | -0.58048 | -0.011817
574.396 | 2.7252 | 0.025151 | 0.98174 | -0.1827 | 1.279 | 0.59451 | -0.56404 | -0.038817
574.548 | 2.6931 | -0.061254 | 0.9811 | -0.18048 | 1.0498 | 0.54051 | -0.54846 | -0.066824
574.7 | 2.2126 | -0.14921 | 0.97818 | -0.17604 | 0.73518 | 0.48463 | -0.53438 | -0.095611
574.853 | 1.858 | -0.23808 | 0.97389 | -0.17026 | -0.66876 | 0.42764 | -0.52121 | -0.12486
575.005 | 2.0051 | -0.32728 | 0.96715 | -0.16204 | -0.3233 | 0.37009 | -0.5096 | -0.15434
575.158 | 2.1898 | -0.41664 | 0.95913 | -0.15254 | 0.038626 | 0.31224 | -0.49882 | -0.18394
575.31 | 2.3548 | -0.50391 | 0.94861 | -0.14048 | 0.53955 | 0.25466 | -0.48959 | -0.21315
575.462 | 2.2582 | -0.59023 | 0.93697 | -0.12726 | 0.99363 | 0.1972 | -0.48106 | -0.24218
575.615 | 2.0967 | -0.67344 | 0.92283 | -0.1117 | 0.39363 | 0.14044 | -0.47418 | -0.27053
575.767 | 1.5095 | -0.75544 | 0.90775 | -0.095229 | 0.13651 | 0.083941 | -0.46795 | -0.29861
575.92 | 1.2221 | -0.83292 | 0.89025 | -0.076842 | -1.0072 | 0.029907 | -0.46343 | -0.32536
576.072 | 1.0934 | -0.90892 | 0.87195 | -0.057822 | -0.56531 | -0.023316 | -0.45947 | -0.35167
576.224 | 1.1611 | -0.97813 | 0.85129 | -0.037502 | -0.93514 | -0.073114 | -0.45708 | -0.37633
576.377 | 1.1309 | -1.0454 | 0.82998 | -0.016826 | -0.90488 | -0.12195 | -0.45512 | -0.40052
576.529 | 1.4723 | -1.1039 | 0.80662 | 0.0045033 | -0.40803 | -0.16714 | -0.45474 | -0.4228
576.682 | 1.4608 | -1.1603 | 0.78279 | 0.025982 | -0.3521 | -0.2115 | -0.45472 | -0.44465
576.834 | 1.5 | -1.2063 | 0.75719 | 0.047227 | 0.17169 | -0.25248 | -0.45628 | -0.46461
576.986 | 1.0478 | -1.2504 | 0.73127 | 0.068428 | -0.86897 | -0.29286 | -0.45813 | -0.48423
577.139 | 0.53578 | -1.2824 | 0.704 | 0.088543 | -1.2383 | -0.32893 | -0.46126 | -0.50207
577.291 | 0.27504 | -1.3128 | 0.67654 | 0.10851 | -1.4144 | -0.36441 | -0.46457 | -0.51965
577.444 | 0.6946 | -1.3299 | 0.64827 | 0.12655 | -1.3269 | -0.3953 | -0.46921 | -0.53507
577.596 | 1.1934 | -1.3458 | 0.61992 | 0.14441 | -0.81596 | -0.42576 | -0.47397 | -0.55029
577.748 | 1.6653 | -1.3472 | 0.59135 | 0.15965 | -0.86639 | -0.45173 | -0.47995 | -0.56337
577.901 | 1.8094 | -1.3478 | 0.56277 | 0.17474 | -0.23743 | -0.47743 | -0.48599 | -0.57632
578.053 | 1.7184 | -1.3318 | 0.53443 | 0.1869 | -0.24589 | -0.49711 | -0.493 | -0.58746
578.206 | 1.503 | -1.3153 | 0.50611 | 0.19898 | -0.50258 | -0.51661 | -0.50004 | -0.59855
578.358 | 1.3324 | -1.2837 | 0.47874 | 0.20821 | -0.98507 | -0.53094 | -0.5077 | -0.60791
578.51 | 1.1841 | -1.2515 | 0.45142 | 0.21732 | -1.5114 | -0.54512 | -0.51538 | -0.61723
578.663 | 1.2149 | -1.2022 | 0.42558 | 0.22361 | -1.7867 | -0.55525 | -0.52349 | -0.62563
578.815 | 0.944 | -1.152 | 0.39992 | 0.2297 | -1.7342 | -0.56518 | -0.53163 | -0.63397
578.968 | -0.38791 | -1.0892 | 0.37645 | 0.23343 | -0.23747 | -0.57263 | -0.54019 | -0.64171
579.12 | -0.97104 | -1.0253 | 0.35331 | 0.23696 | 0.52658 | -0.57952 | -0.54875 | -0.64939
579.272 | -1.1941 | -0.95051 | 0.33291 | 0.23877 | 0.46509 | -0.58167 | -0.55727 | -0.65662
579.425 | -1.24 | -0.87431 | 0.31296 | 0.24039 | 0.31068 | -0.58334 | -0.5658 | -0.6638
579.577 | -0.35419 | -0.78891 | 0.29588 | 0.24073 | 0.28515 | -0.58202 | -0.57444 | -0.67059
579.73 | -0.092118 | -0.70209 | 0.27944 | 0.24093 | -0.26515 | -0.58012 | -0.58308 | -0.67727
579.882 | 0.98351 | -0.6082 | 0.26607 | 0.24043 | -0.19911 | -0.57541 | -0.59177 | -0.6834
580.034 | 0.4201 | -0.51279 | 0.25351 | 0.23995 | -0.60769 | -0.56991 | -0.6004 | -0.68953
580.187 | -0.56131 | -0.41126 | 0.24411 | 0.23956 | 0.028297 | -0.56126 | -0.60878 | -0.69565
580.339 | -1.1358 | -0.30876 | 0.23568 | 0.23921 | 0.020938 | -0.55188 | -0.61706 | -0.7018
580.492 | -1.5761 | -0.20284 | 0.23045 | 0.23905 | -0.36415 | -0.5401 | -0.62501 | -0.70811
580.644 | -1.5102 | -0.096647 | 0.22639 | 0.23897 | -0.90645 | -0.52778 | -0.63285 | -0.71439
580.796 | -1.6613 | 0.010297 | 0.2256 | 0.23915 | -1.3473 | -0.51397 | -0.64038 | -0.72059
580.949 | -1.6568 | 0.11692 | 0.22612 | 0.23941 | -1.4878 | -0.49904 | -0.64767 | -0.72693
581.101 | -1.6665 | 0.22279 | 0.22976 | 0.23986 | -0.9158 | -0.48147 | -0.65441 | -0.73362
581.254 | -1.8526 | 0.32753 | 0.2348 | 0.24028 | -0.17073 | -0.46327 | -0.66091 | -0.74039
581.406 | -2.049 | 0.42997 | 0.24273 | 0.24061 | 0.050891 | -0.44378 | -0.66693 | -0.74735
581.558 | -2.0053 | 0.53013 | 0.25205 | 0.24053 | 0.011345 | -0.423 | -0.67274 | -0.75441
581.711 | -1.7955 | 0.62624 | 0.26386 | 0.23971 | -0.45274 | -0.39994 | -0.67815 | -0.76164
581.863 | -1.4948 | 0.71882 | 0.27711 | 0.23821 | -0.97259 | -0.37671 | -0.68329 | -0.76905
582.016 | -0.85373 | 0.80593 | 0.29257 | 0.23565 | -1.7691 | -0.35321 | -0.688 | -0.77676
582.168 | -0.57752 | 0.88807 | 0.30951 | 0.23233 | -2.0683 | -0.33094 | -0.69225 | -0.78408
582.32 | 0.51774 | 0.96345 | 0.32846 | 0.22796 | -2.3572 | -0.31034 | -0.69588 | -0.79087
582.473 | 0.47752 | 1.0327 | 0.34868 | 0.22224 | -1.4895 | -0.29062 | -0.69905 | -0.79774
582.625 | 0.1446 | 1.0946 | 0.37044 | 0.21492 | -1.4739 | -0.27197 | -0.70167 | -0.80473
582.778 | 0.15412 | 1.1491 | 0.39319 | 0.20592 | -1.4441 | -0.25255 | -0.70384 | -0.81186
582.93 | 0.76856 | 1.1958 | 0.41698 | 0.19516 | -1.9408 | -0.23235 | -0.70557 | -0.81915
583.082 | 1.379 | 1.2345 | 0.44158 | 0.18238 | -1.7447 | -0.2134 | -0.70695 | -0.82648
583.235 | 1.351 | 1.2657 | 0.46694 | 0.16775 | -1.4641 | -0.19563 | -0.70802 | -0.83384
583.387 | 1.2625 | 1.2888 | 0.49285 | 0.15063 | -1.1931 | -0.17978 | -0.7089 | -0.84132
583.54 | 1.2944 | 1.3051 | 0.5192 | 0.13151 | -0.62145 | -0.16551 | -0.70964 | -0.84889
583.692 | 1.3654 | 1.3127 | 0.54585 | 0.10991 | -0.65047 | -0.15457 | -0.71012 | -0.85573
583.844 | 1.3433 | 1.3141 | 0.57271 | 0.086567 | -1.0278 | -0.14602 | -0.71041 | -0.86205
583.997 | 1.1929 | 1.3056 | 0.59943 | 0.061079 | -1.3455 | -0.14139 | -0.71039 | -0.86764
584.149 | 0.95742 | 1.2912 | 0.62605 | 0.03427 | -1.2693 | -0.13922 | -0.71016 | -0.87277
584.302 | 1.1607 | 1.268 | 0.65213 | 0.005342 | -0.87068 | -0.13901 | -0.7099 | -0.87792
584.454 | 1.565 | 1.24 | 0.6779 | -0.02473 | -0.67593 | -0.13989 | -0.70962 | -0.88307
584.606 | 1.8018 | 1.2033 | 0.70274 | -0.056223 | -0.66326 | -0.14391 | -0.70946 | -0.88787
584.759 | 1.8125 | 1.1623 | 0.72713 | -0.088392 | -0.88804 | -0.14942 | -0.70935 | -0.89252
584.911 | 1.9333 | 1.1109 | 0.75001 | -0.12063 | -0.56731 | -0.15877 | -0.70924 | -0.89597
585.064 | 1.8172 | 1.0553 | 0.77228 | -0.15289 | -0.62162 | -0.16967 | -0.70913 | -0.89894
585.216 | 1.8783 | 0.99174 | 0.79272 | -0.1849 | -0.36345 | -0.18529 | -0.70956 | -0.90115
585.368 | 1.5509 | 0.92544 | 0.81252 | -0.21682 | 0.088905 | -0.20254 | -0.71018 | -0.90309
585.521 | 1.6797 | 0.85341 | 0.83019 | -0.24791 | 0.16382 | -0.22367 | -0.71153 | -0.90409
585.673 | 1.7893 | 0.77972 | 0.84724 | -0.27873 | 0.45263 | -0.24592 | -0.7131 | -0.90483
585.826 | 2.0415 | 0.70002 | 0.86161 | -0.30723 | -0.21662 | -0.26995 | -0.71544 | -0.90488
585.978 | 1.8763 | 0.61889 | 0.87534 | -0.33515 | -0.47982 | -0.29441 | -0.71797 | -0.90477
586.13 | 1.8263 | 0.53162 | 0.88607 | -0.35932 | -0.62845 | -0.32149 | -0.7212 | -0.90353
586.283 | 1.7976 | 0.44314 | 0.89623 | -0.38279 | -0.11711 | -0.34908 | -0.72456 | -0.90208
586.435 | 1.7765 | 0.35057 | 0.90308 | -0.4017 | -0.47666 | -0.37699 | -0.72876 | -0.89934
586.588 | 1.6598 | 0.2574 | 0.90943 | -0.41994 | -0.67842 | -0.40494 | -0.73308 | -0.89642
586.74 | 1.7799 | 0.1634 | 0.91219 | -0.43333 | -0.59347 | -0.43248 | -0.73858 | -0.89258
586.892 | 1.7609 | 0.069317 | 0.91456 | -0.44621 | -1.1176 | -0.45997 | -0.74421 | -0.88864
587.045 | 1.8028 | -0.024137 | 0.91336 | -0.45429 | -1.026 | -0.48591 | -0.75103 | -0.88405
587.197 | 1.778 | -0.11755 | 0.91191 | -0.46204 | -0.99372 | -0.51175 | -0.75793 | -0.87941
587.35 | 1.8096 | -0.21069 | 0.90672 | -0.46414 | -0.32326 | -0.53517 | -0.7657 | -0.87388
587.502 | 2.0606 | -0.30382 | 0.90141 | -0.46605 | 0.22095 | -0.55851 | -0.77349 | -0.86833
587.654 | 2.0404 | -0.39353 | 0.89244 | -0.46261 | 0.28163 | -0.57905 | -0.78215 | -0.86218
587.807 | 1.9058 | -0.48318 | 0.88334 | -0.45898 | -0.65284 | -0.59942 | -0.79084 | -0.85601
587.959 | 1.6649 | -0.57089 | 0.87047 | -0.44993 | -1.0829 | -0.61433 | -0.80003 | -0.84938
588.112 | 1.7746 | -0.65841 | 0.85738 | -0.44059 | -1.1513 | -0.62866 | -0.80927 | -0.84273
588.264 | 1.8615 | -0.74364 | 0.84111 | -0.42705 | 0.031114 | -0.63448 | -0.81918 | -0.83562
588.416 | 1.9642 | -0.82833 | 0.82451 | -0.41319 | -0.17331 | -0.63976 | -0.82912 | -0.82858
588.569 | 1.7385 | -0.90788 | 0.80493 | -0.39635 | -0.37911 | -0.64002 | -0.83939 | -0.82214
588.721 | 1.2706 | -0.98642 | 0.78493 | -0.3791 | -1.054 | -0.63936 | -0.84962 | -0.81563
588.874 | 1.0019 | -1.0582 | 0.76207 | -0.35909 | -1.3912 | -0.63245 | -0.85961 | -0.8087
589.026 | 1.149 | -1.1286 | 0.73876 | -0.33888 | -1.4628 | -0.6243 | -0.86952 | -0.80169
589.178 | 1.1703 | -1.1918 | 0.71307 | -0.31764 | -1.5002 | -0.60969 | -0.87893 | -0.79421
589.331 | 1.1442 | -1.2537 | 0.68696 | -0.29645 | -0.82359 | -0.5936 | -0.88823 | -0.78679
589.483 | 0.83578 | -1.3104 | 0.65909 | -0.27543 | -1.2695 | -0.57131 | -0.89704 | -0.77962
589.636 | 0.98055 | -1.3655 | 0.63077 | -0.25459 | -1.1854 | -0.54729 | -0.90555 | -0.77219
589.788 | 0.94635 | -1.4145 | 0.60087 | -0.23441 | -2.0804 | -0.51732 | -0.91304 | -0.76384
589.94 | 1.0039 | -1.4614 | 0.5705 | -0.21454 | -1.6648 | -0.48568 | -0.92016 | -0.75531
590.093 | 1.1828 | -1.5023 | 0.53876 | -0.19557 | -1.3707 | -0.44926 | -0.92615 | -0.74624
590.245 | 1.3074 | -1.5407 | 0.50661 | -0.1772 | -0.61519 | -0.41097 | -0.93176 | -0.73707
590.398 | 1.6306 | -1.5728 | 0.47345 | -0.16033 | -0.98981 | -0.36812 | -0.93645 | -0.7277
590.55 | 1.3339 | -1.6024 | 0.43991 | -0.14429 | -1.4536 | -0.32318 | -0.94054 | -0.718
590.702 | 1.2079 | -1.627 | 0.40557 | -0.13005 | -1.4777 | -0.27379 | -0.94334 | -0.70758
590.855 | 0.62379 | -1.649 | 0.37086 | -0.11669 | -0.7817 | -0.22275 | -0.9453 | -0.6964
591.007 | 0.45906 | -1.6662 | 0.33549 | -0.10498 | -1.7063 | -0.16868 | -0.94569 | -0.68381
591.16 | 0.69008 | -1.6805 | 0.29983 | -0.094355 | -1.8839 | -0.11393 | -0.94514 | -0.6708
591.312 | 0.80587 | -1.69 | 0.26371 | -0.085471 | -2.3823 | -0.058077 | -0.94311 | -0.65712
591.464 | 0.66314 | -1.6963 | 0.22743 | -0.078079 | -2.1265 | -0.0011177 | -0.94009 | -0.64286
591.617 | 0.42077 | -1.6979 | 0.19092 | -0.07277 | -2.3476 | 0.057399 | -0.93567 | -0.62779
591.769 | -0.058408 | -1.697 | 0.15447 | -0.069138 | -1.7035 | 0.11599 | -0.93029 | -0.61217
591.922 | -0.94537 | -1.6928 | 0.11812 | -0.067581 | -0.83065 | 0.17466 | -0.92371 | -0.59588
592.074 | -1.2074 | -1.6857 | 0.081791 | -0.067688 | -0.2175 | 0.23287 | -0.91592 | -0.57926
592.226 | -1.4812 | -1.6755 | 0.045505 | -0.069593 | -0.46631 | 0.29056 | -0.90683 | -0.5623
592.379 | -1.2647 | -1.6626 | 0.009479 | -0.073224 | -1.2841 | 0.34732 | -0.8966 | -0.54505
592.531 | -1.1338 | -1.647 | -0.026299 | -0.078512 | -1.5741 | 0.4032 | -0.88526 | -0.52753
592.684 | -0.76409 | -1.6288 | -0.061656 | -0.085471 | -1.9464 | 0.45703 | -0.87282 | -0.50999
592.836 | -0.43898 | -1.6083 | -0.096659 | -0.093829 | -2.2028 | 0.50912 | -0.85945 | -0.49245
592.988 | -0.023246 | -1.5842 | -0.13098 | -0.10379 | -2.3472 | 0.5581 | -0.84478 | -0.47554
593.141 | -0.26445 | -1.5576 | -0.1648 | -0.11494 | -2.1406 | 0.60476 | -0.82916 | -0.4591
593.293 | -0.5245 | -1.5277 | -0.19778 | -0.1273 | -1.7001 | 0.64674 | -0.81255 | -0.44326
593.446 | -0.36523 | -1.4956 | -0.23024 | -0.14045 | -1.2182 | 0.68571 | -0.79532 | -0.42782
593.598 | 0.51889 | -1.4601 | -0.26184 | -0.15488 | -0.77323 | 0.7202 | -0.77711 | -0.41392
593.75 | 0.8804 | -1.4227 | -0.29295 | -0.17004 | -0.72649 | 0.75218 | -0.75837 | -0.40088
593.903 | -0.14993 | -1.3823 | -0.32298 | -0.18614 | -0.84455 | 0.77837 | -0.73879 | -0.38984
594.055 | -1.0623 | -1.3404 | -0.35251 | -0.20271 | -0.0079703 | 0.80175 | -0.71879 | -0.37978
594.208 | -1.4605 | -1.2971 | -0.38096 | -0.21993 | 0.10767 | 0.8194 | -0.69812 | -0.37195
594.36 | -1.4127 | -1.253 | -0.40895 | -0.23743 | -0.46437 | 0.83464 | -0.67717 | -0.36507
594.512 | -0.63408 | -1.2073 | -0.43561 | -0.25503 | -1.6547 | 0.84376 | -0.65585 | -0.36052
594.665 | 0.3082 | -1.1608 | -0.4618 | -0.27268 | -1.7256 | 0.85068 | -0.6344 | -0.35681
594.817 | 0.069444 | -1.1115 | -0.48642 | -0.29057 | -1.6624 | 0.84968 | -0.61288 | -0.35561
594.97 | -0.087832 | -1.0612 | -0.51058 | -0.30855 | -0.98257 | 0.84629 | -0.59134 | -0.35517
595.122 | -0.51153 | -1.0083 | -0.53292 | -0.32624 | -1.0866 | 0.83389 | -0.57003 | -0.35713
595.274 | -1.0012 | -0.95462 | -0.55481 | -0.34385 | -0.73812 | 0.81924 | -0.54877 | -0.35969
595.427 | -1.6686 | -0.89933 | -0.57483 | -0.36083 | -0.29099 | 0.79604 | -0.52832 | -0.36471
595.579 | -1.7936 | -0.8437 | -0.59448 | -0.37767 | 0.1684 | 0.77112 | -0.50803 | -0.37022
595.732 | -1.8855 | -0.78704 | -0.61214 | -0.39357 | 0.49634 | 0.73751 | -0.4888 | -0.37747
595.884 | -1.7286 | -0.73025 | -0.62949 | -0.40931 | 0.19137 | 0.70256 | -0.46974 | -0.38498
596.036 | -1.3837 | -0.67213 | -0.64466 | -0.42395 | -0.22532 | 0.65826 | -0.45227 | -0.39349
596.189 | -0.84959 | -0.61387 | -0.65957 | -0.43847 | -0.21587 | 0.61287 | -0.43497 | -0.40212
596.341 | -0.58413 | -0.55504 | -0.6722 | -0.45157 | -0.379 | 0.56084 | -0.41966 | -0.41083
596.494 | -0.84964 | -0.49618 | -0.68464 | -0.46456 | -0.11739 | 0.50827 | -0.4045 | -0.41955
596.646 | -1.2969 | -0.43853 | -0.69455 | -0.47562 | 0.25596 | 0.44936 | -0.39176 | -0.42716
596.798 | -1.6896 | -0.38094 | -0.70435 | -0.48659 | 0.39941 | 0.39017 | -0.37913 | -0.43473
596.951 | -1.5798 | -0.32313 | -0.71199 | -0.49637 | 0.28153 | 0.32597 | -0.36903 | -0.44047
597.103 | -2.1728 | -0.26538 | -0.71957 | -0.50609 | 0.64791 | 0.26164 | -0.35901 | -0.44615
597.256 | -2.3953 | -0.21002 | -0.72481 | -0.51379 | 0.95726 | 0.19423 | -0.35138 | -0.44974
597.408 | -2.4283 | -0.15471 | -0.72992 | -0.52137 | 0.61046 | 0.1268 | -0.34392 | -0.45316
597.56 | -2.286 | -0.10037 | -0.73272 | -0.52707 | -0.21792 | 0.05903 | -0.33935 | -0.4537
597.713 | -2.1076 | -0.046448 | -0.73533 | -0.53263 | -0.38066 | -0.0086691 | -0.33501 | -0.45399
597.865 | -2.0965 | 0.0032178 | -0.73604 | -0.53675 | -0.22053 | -0.075634 | -0.33302 | -0.45172
598.018 | -2.1155 | 0.052376 | -0.73651 | -0.54068 | 0.4024 | -0.14257 | -0.33136 | -0.44904
598.17 | -1.6145 | 0.097665 | -0.73519 | -0.54319 | 0.64175 | -0.2091 | -0.3322 | -0.44338
598.322 | -1.2035 | 0.14244 | -0.73359 | -0.54549 | 0.2779 | -0.27505 | -0.33346 | -0.43719
598.475 | -0.90596 | 0.18433 | -0.73038 | -0.54662 | -0.095886 | -0.33783 | -0.33713 | -0.42804
598.627 | -0.7432 | 0.22556 | -0.72684 | -0.54744 | -0.067955 | -0.39941 | -0.34121 | -0.41852
598.78 | -0.57035 | 0.26381 | -0.72181 | -0.54689 | 0.51764 | -0.45569 | -0.34718 | -0.40741
598.932 | -0.35816 | 0.30121 | -0.71646 | -0.54612 | 0.61871 | -0.51041 | -0.35357 | -0.39598
599.084 | -0.34296 | 0.33551 | -0.70992 | -0.54454 | 0.7465 | -0.55944 | -0.36146 | -0.38344
599.237 | -0.57847 | 0.36861 | -0.7031 | -0.54292 | 0.14618 | -0.60631 | -0.36987 | -0.37049
599.389 | -0.18917 | 0.3981 | -0.69541 | -0.54116 | -0.57468 | -0.64663 | -0.37982 | -0.35628
599.542 | 0.4697 | 0.42626 | -0.68744 | -0.53935 | -0.77602 | -0.68491 | -0.3902 | -0.34198
599.694 | 0.054078 | 0.45098 | -0.67876 | -0.53743 | -0.52004 | -0.71787 | -0.40171 | -0.32742
599.846 | -0.49755 | 0.47416 | -0.66979 | -0.53531 | -0.26352 | -0.74781 | -0.41355 | -0.31294
599.999 | -0.73911 | 0.49393 | -0.66016 | -0.53277 | 0.57464 | -0.77104 | -0.4261 | -0.29863
600.151 | -1.1131 | 0.51215 | -0.65029 | -0.53013 | 0.16619 | -0.79161 | -0.4389 | -0.28473
600.304 | -1.2328 | 0.52746 | -0.63995 | -0.52732 | 0.28186 | -0.80715 | -0.45216 | -0.27166
600.456 | -1.4151 | 0.542 | -0.62936 | -0.52448 | -0.50036 | -0.81987 | -0.46561 | -0.25924
600.608 | -1.2299 | 0.55528 | -0.61835 | -0.52158 | 0.16323 | -0.82791 | -0.47934 | -0.24792
600.761 | -1.13 | 0.56767 | -0.60707 | -0.51854 | -0.47484 | -0.8329 | -0.4932 | -0.23724
600.913 | -0.80313 | 0.57876 | -0.59539 | -0.51528 | -0.9934 | -0.8335 | -0.50723 | -0.22749
601.066 | -1.1013 | 0.58802 | -0.58354 | -0.51211 | -1.6427 | -0.83055 | -0.52133 | -0.2184
601.218 | -1.3823 | 0.59495 | -0.57147 | -0.50905 | -1.384 | -0.8231 | -0.53552 | -0.21016
601.37 | -1.6182 | 0.60094 | -0.55931 | -0.50608 | -1.1045 | -0.81314 | -0.54947 | -0.2031
601.523 | -1.4575 | 0.60588 | -0.54704 | -0.5032 | -1.2491 | -0.80039 | -0.56312 | -0.19735
601.675 | -1.4413 | 0.61041 | -0.53472 | -0.50034 | -1.7414 | -0.78494 | -0.57627 | -0.19277
601.828 | -1.4464 | 0.61455 | -0.52237 | -0.4975 | -2.1916 | -0.76683 | -0.58891 | -0.18933
601.98 | -1.0503 | 0.61895 | -0.50993 | -0.49478 | -1.9084 | -0.74694 | -0.60109 | -0.18729
602.132 | -0.17166 | 0.62356 | -0.49742 | -0.49217 | -1.4335 | -0.72551 | -0.61286 | -0.18645
602.285 | 0.39544 | 0.62748 | -0.48483 | -0.48963 | -1.6382 | -0.70255 | -0.6242 | -0.18677
602.437 | 0.84832 | 0.63087 | -0.47218 | -0.48712 | -2.4129 | -0.67843 | -0.63521 | -0.18795
602.59 | 0.89359 | 0.63421 | -0.45946 | -0.48478 | -2.3984 | -0.65295 | -0.64574 | -0.19016
602.742 | 0.90484 | 0.63755 | -0.44671 | -0.48255 | -2.2775 | -0.62656 | -0.65595 | -0.19304
602.894 | 0.80444 | 0.64065 | -0.43387 | -0.48049 | -1.4763 | -0.59863 | -0.66535 | -0.19714
603.047 | 0.9267 | 0.64361 | -0.42099 | -0.47855 | -1.5602 | -0.56981 | -0.67428 | -0.20195
603.199 | 0.28684 | 0.64428 | -0.40797 | -0.47663 | -1.1934 | -0.53906 | -0.68236 | -0.20759
603.352 | -0.73726 | 0.64381 | -0.39488 | -0.47474 | -0.7709 | -0.50734 | -0.69 | -0.21366
603.504 | -1.3954 | 0.64182 | -0.38193 | -0.4728 | 0.1681 | -0.47632 | -0.69661 | -0.22066
603.656 | -1.6769 | 0.63917 | -0.36906 | -0.47083 | 0.42734 | -0.44562 | -0.70277 | -0.22807
603.809 | -1.866 | 0.63623 | -0.35633 | -0.46919 | 0.68323 | -0.41616 | -0.70808 | -0.23683
603.961 | -1.6646 | 0.63317 | -0.34365 | -0.46768 | 0.53118 | -0.38717 | -0.71306 | -0.24609
604.114 | -0.9551 | 0.62819 | -0.33094 | -0.46644 | 0.69065 | -0.35846 | -0.71734 | -0.25609
604.266 | -0.63738 | 0.62259 | -0.31824 | -0.46528 | 0.51824 | -0.32983 | -0.72139 | -0.26632
604.418 | -0.62882 | 0.61408 | -0.30559 | -0.46448 | 0.389 | -0.3018 | -0.72466 | -0.27713
604.571 | -0.87659 | 0.6048 | -0.29295 | -0.46377 | 0.044018 | -0.27393 | -0.72773 | -0.28809
604.723 | -0.813 | 0.59186 | -0.28067 | -0.46342 | -0.19825 | -0.24575 | -0.72992 | -0.29996
604.876 | -1.2652 | 0.57813 | -0.26848 | -0.46316 | 0.021252 | -0.21751 | -0.73192 | -0.31203
605.028 | -1.1276 | 0.56032 | -0.25698 | -0.46298 | -0.51057 | -0.19005 | -0.73282 | -0.32446
605.18 | -0.82866 | 0.54183 | -0.24559 | -0.46282 | -1.0267 | -0.16272 | -0.73353 | -0.33696
605.333 | -0.7713 | 0.52011 | -0.23502 | -0.46273 | -1.482 | -0.13553 | -0.73308 | -0.34963
605.485 | -0.67791 | 0.49799 | -0.22454 | -0.46265 | -1.2043 | -0.10836 | -0.73248 | -0.36232
605.638 | -0.35405 | 0.471 | -0.21494 | -0.46279 | -1.4097 | -0.081263 | -0.73087 | -0.37524
605.79 | -0.132 | 0.44357 | -0.2054 | -0.46295 | -1.6614 | -0.054161 | -0.72918 | -0.38819
605.942 | -0.30913 | 0.41305 | -0.19684 | -0.46301 | -2.1364 | -0.028216 | -0.72639 | -0.40114
606.095 | -0.45307 | 0.38238 | -0.18832 | -0.46306 | -1.8595 | -0.0023304 | -0.72355 | -0.41408
606.247 | -0.22862 | 0.34672 | -0.18102 | -0.46315 | -1.8023 | 0.022073 | -0.71994 | -0.427
606.4 | 0.28277 | 0.31091 | -0.17377 | -0.46324 | -1.5979 | 0.046425 | -0.71629 | -0.43992
606.552 | 0.99884 | 0.27046 | -0.1681 | -0.46338 | -1.7429 | 0.069163 | -0.71175 | -0.4525
606.704 | 0.97113 | 0.22991 | -0.16251 | -0.4635 | -0.94971 | 0.091779 | -0.70715 | -0.46504
606.857 | 0.22843 | 0.18706 | -0.1586 | -0.46326 | -0.6293 | 0.11196 | -0.70138 | -0.47661
607.009 | 0.002793 | 0.14406 | -0.15484 | -0.463 | -0.54493 | 0.13208 | -0.69555 | -0.48814
607.162 | -0.093297 | 0.099176 | -0.15284 | -0.46242 | -1.1004 | 0.15141 | -0.6889 | -0.49914
607.314 | 0.18575 | 0.054277 | -0.15107 | -0.46177 | -2.005 | 0.17033 | -0.68219 | -0.51013
607.466 | 0.53681 | 0.0092854 | -0.15108 | -0.46063 | -2.1114 | 0.18607 | -0.67504 | -0.52104
607.619 | 0.85176 | -0.035462 | -0.15137 | -0.45944 | -1.8923 | 0.2011 | -0.6678 | -0.53181
607.771 | 1.3811 | -0.078646 | -0.15324 | -0.45801 | -1.0931 | 0.21188 | -0.6601 | -0.54179
607.924 | 1.6087 | -0.12145 | -0.15544 | -0.45658 | -0.98542 | 0.22209 | -0.65234 | -0.55172
608.076 | 1.6405 | -0.16249 | -0.15918 | -0.45511 | -0.28841 | 0.22958 | -0.64437 | -0.56141
608.228 | 1.5597 | -0.20276 | -0.16325 | -0.45368 | 0.059259 | 0.23617 | -0.63633 | -0.57097
608.381 | 1.1326 | -0.24013 | -0.1686 | -0.45238 | -0.043784 | 0.23933 | -0.62807 | -0.57997
608.533 | 0.38945 | -0.27626 | -0.17433 | -0.45116 | -0.59529 | 0.24093 | -0.61979 | -0.5887
608.686 | 0.05805 | -0.30846 | -0.18127 | -0.45019 | -1.1131 | 0.23761 | -0.61141 | -0.59657
608.838 | 0.020492 | -0.33897 | -0.18851 | -0.44937 | -0.39476 | 0.23313 | -0.60311 | -0.60428
608.99 | -0.071421 | -0.36501 | -0.19654 | -0.44891 | -0.037624 | 0.22554 | -0.59502 | -0.61152
609.143 | -0.54583 | -0.38905 | -0.20483 | -0.44868 | 0.29009 | 0.21729 | -0.58702 | -0.61867
609.295 | -0.7587 | -0.40854 | -0.21371 | -0.44897 | 0.2254 | 0.20753 | -0.57923 | -0.6256
609.448 | -0.8528 | -0.42582 | -0.22284 | -0.44952 | -0.27166 | 0.19644 | -0.57156 | -0.6322
609.6 | -0.31656 | -0.43875 | -0.23246 | -0.45059 | -0.14799 | 0.18267 | -0.56409 | -0.63816
609.752 | 0.22357 | -0.44867 | -0.24224 | -0.45194 | -0.53078 | 0.16773 | -0.55685 | -0.64382
609.905 | 0.78609 | -0.45342 | -0.25226 | -0.4538 | -0.79979 | 0.15075 | -0.55 | -0.64897
610.057 | 0.28749 | -0.45499 | -0.26233 | -0.45595 | -0.83117 | 0.1324 | -0.54336 | -0.65376
610.21 | -0.34717 | -0.45179 | -0.27245 | -0.45856 | -0.80604 | 0.112 | -0.53702 | -0.65802
610.362 | -0.96905 | -0.44596 | -0.28247 | -0.46145 | -1.3798 | 0.090757 | -0.53111 | -0.66204
610.514 | -1.0181 | -0.43667 | -0.29235 | -0.46471 | -1.1467 | 0.068401 | -0.52575 | -0.66574
610.667 | -1.3533 | -0.42402 | -0.30194 | -0.46835 | -0.47722 | 0.044907 | -0.52091 | -0.66926
610.819 | -1.4843 | -0.40748 | -0.3112 | -0.47241 | 0.45204 | 0.020099 | -0.51665 | -0.67259
610.972 | -1.4742 | -0.38785 | -0.32003 | -0.47675 | 0.45132 | -0.0054956 | -0.51292 | -0.67573
611.124 | -1.1112 | -0.36506 | -0.32844 | -0.48138 | 0.43804 | -0.031889 | -0.50972 | -0.67867
611.276 | -0.82372 | -0.33998 | -0.33648 | -0.48599 | -0.067252 | -0.056902 | -0.50702 | -0.68113
611.429 | -1.1465 | -0.31285 | -0.34419 | -0.49058 | -0.36118 | -0.080673 | -0.50477 | -0.68316
611.581 | -1.3569 | -0.28398 | -0.35127 | -0.49537 | -0.76645 | -0.10427 | -0.50299 | -0.68529
611.734 | -1.2975 | -0.25375 | -0.35785 | -0.50031 | -1.1536 | -0.12773 | -0.5016 | -0.6875
611.886 | -0.77965 | -0.22179 | -0.36348 | -0.50528 | -1.1282 | -0.15027 | -0.50092 | -0.68926
612.038 | -0.78224 | -0.18865 | -0.36844 | -0.51026 | -0.30256 | -0.17219 | -0.50074 | -0.6907
612.191 | -0.80277 | -0.15589 | -0.37252 | -0.51504 | -0.069179 | -0.19292 | -0.50124 | -0.69158
612.343 | -1.0244 | -0.12337 | -0.37606 | -0.5197 | 0.69987 | -0.21293 | -0.50215 | -0.69212
612.496 | -1.6688 | -0.093591 | -0.37866 | -0.52413 | 0.90356 | -0.23032 | -0.50365 | -0.69268
612.648 | -2.129 | -0.065249 | -0.38077 | -0.52845 | 0.74108 | -0.24634 | -0.50546 | -0.69324
612.8 | -2.1454 | -0.040042 | -0.38213 | -0.53264 | 0.69475 | -0.25979 | -0.50777 | -0.69408
612.953 | -1.6799 | -0.016257 | -0.38316 | -0.53677 | 0.017289 | -0.27209 | -0.5103 | -0.69507
613.105 | -1.2641 | 0.0052364 | -0.3835 | -0.54053 | -0.68013 | -0.28299 | -0.51324 | -0.69582
613.258 | -0.88394 | 0.025839 | -0.38358 | -0.54416 | -1.1342 | -0.29336 | -0.51634 | -0.69649
613.41 | -0.27499 | 0.043459 | -0.38308 | -0.54736 | -1.2793 | -0.30231 | -0.51975 | -0.69684
613.562 | -0.10496 | 0.060105 | -0.3824 | -0.55043 | -1.6833 | -0.3108 | -0.52326 | -0.69709
613.715 | 0.10705 | 0.071241 | -0.38134 | -0.55333 | -1.9203 | -0.31775 | -0.52692 | -0.69725
613.867 | 0.080498 | 0.080859 | -0.38019 | -0.55617 | -1.8105 | -0.32427 | -0.53061 | -0.69738
614.02 | -0.65456 | 0.084805 | -0.3788 | -0.55879 | -1.3085 | -0.32856 | -0.53438 | -0.69771
614.172 | -0.90032 | 0.087472 | -0.37737 | -0.56135 | -1.1133 | -0.33234 | -0.53816 | -0.6981
614.324 | -1.119 | 0.084571 | -0.37607 | -0.56355 | -1.1806 | -0.33458 | -0.54177 | -0.69861
614.477 | -0.63208 | 0.080671 | -0.37479 | -0.56568 | -0.24595 | -0.33654 | -0.54536 | -0.69915
614.629 | -0.60607 | 0.072305 | -0.37371 | -0.56756 | -0.56836 | -0.33779 | -0.54908 | -0.69927
614.782 | -0.60162 | 0.06333 | -0.37265 | -0.56941 | -0.065589 | -0.33894 | -0.55283 | -0.69933
614.934 | -0.17598 | 0.050331 | -0.372 | -0.57095 | -0.50296 | -0.33948 | -0.55645 | -0.69925
615.086 | 0.64062 | 0.036944 | -0.37139 | -0.57246 | 0.026223 | -0.33996 | -0.56005 | -0.69915
615.239 | 1.3456 | 0.018845 | -0.37147 | -0.57368 | -0.61317 | -0.33989 | -0.56364 | -0.69834
615.391 | 1.1197 | 0.00045859 | -0.37159 | -0.57488 | -0.93096 | -0.33978 | -0.56724 | -0.69748
615.544 | 0.90768 | -0.020807 | -0.37259 | -0.57585 | -1.3467 | -0.33982 | -0.571 | -0.69552
615.696 | 0.89961 | -0.042146 | -0.37361 | -0.5768 | -1.6124 | -0.33988 | -0.57476 | -0.69352
615.848 | 0.47328 | -0.063765 | -0.37564 | -0.5776 | -0.82282 | -0.34124 | -0.57845 | -0.69049
616.001 | 0.18668 | -0.08543 | -0.3777 | -0.57838 | -0.0079512 | -0.34266 | -0.58215 | -0.68742
616.153 | -0.030355 | -0.10823 | -0.38052 | -0.57869 | 0.46977 | -0.34543 | -0.5861 | -0.68319
616.306 | -0.28027 | -0.13096 | -0.38341 | -0.57899 | 0.13443 | -0.34839 | -0.59003 | -0.67889
616.458 | -0.45668 | -0.15276 | -0.38719 | -0.57912 | -0.50471 | -0.35368 | -0.59382 | -0.67372
616.61 | -0.47337 | -0.17427 | -0.39107 | -0.57925 | -0.72499 | -0.35932 | -0.59763 | -0.66845
616.763 | 0.024321 | -0.19324 | -0.39583 | -0.57942 | -1.2276 | -0.3679 | -0.60169 | -0.66229
616.915 | -0.11817 | -0.21164 | -0.40071 | -0.57963 | -1.1341 | -0.37683 | -0.60584 | -0.65591
617.068 | -0.32673 | -0.22645 | -0.4063 | -0.58011 | -1.2344 | -0.38796 | -0.61062 | -0.6481
617.22 | -0.48743 | -0.24051 | -0.41197 | -0.5806 | -1.1553 | -0.39939 | -0.6155 | -0.64014
617.372 | -0.47363 | -0.25089 | -0.41807 | -0.58119 | -1.0005 | -0.41233 | -0.62094 | -0.63144
617.525 | -0.19767 | -0.26058 | -0.42423 | -0.58173 | -0.92152 | -0.42588 | -0.62648 | -0.62259
617.677 | -0.57652 | -0.26749 | -0.43062 | -0.58208 | -1.2119 | -0.44185 | -0.63249 | -0.6131
617.83 | -0.75833 | -0.27324 | -0.437 | -0.58249 | -1.5752 | -0.4583 | -0.63862 | -0.60351
617.982 | -0.57035 | -0.27515 | -0.44339 | -0.58305 | -1.6976 | -0.47633 | -0.64519 | -0.59358
618.134 | 0.083544 | -0.27559 | -0.44974 | -0.58373 | -1.1856 | -0.49444 | -0.652 | -0.58366
618.287 | 0.088574 | -0.27196 | -0.45597 | -0.58472 | -0.85977 | -0.51277 | -0.6595 | -0.57375
618.439 | -0.57788 | -0.26729 | -0.46216 | -0.58585 | 0.17378 | -0.5312 | -0.6672 | -0.56389
618.592 | -1.1426 | -0.26015 | -0.46823 | -0.58733 | 0.15307 | -0.5499 | -0.67541 | -0.55415
618.744 | -1.1585 | -0.25141 | -0.47422 | -0.58901 | 0.14036 | -0.56871 | -0.68388 | -0.54458
618.896 | -1.4322 | -0.23943 | -0.48003 | -0.59106 | 0.083868 | -0.58776 | -0.69289 | -0.53537
619.049 | -1.0794 | -0.22603 | -0.48564 | -0.59337 | 0.48156 | -0.60672 | -0.70219 | -0.5265
619.201 | -1.0934 | -0.21013 | -0.49093 | -0.59614 | 0.55828 | -0.6255 | -0.712 | -0.51823
619.354 | -1.8251 | -0.19408 | -0.49591 | -0.59901 | 0.75434 | -0.64311 | -0.72204 | -0.51066
619.506 | -2.0761 | -0.17783 | -0.50041 | -0.60204 | 0.23003 | -0.65887 | -0.73243 | -0.50421
619.658 | -2.1046 | -0.16176 | -0.50465 | -0.60515 | 0.24877 | -0.67251 | -0.74302 | -0.49857
619.811 | -1.8309 | -0.14595 | -0.50854 | -0.60838 | -0.53646 | -0.68329 | -0.75388 | -0.49405
619.963 | -1.2388 | -0.13015 | -0.51207 | -0.61191 | -0.84767 | -0.6912 | -0.76498 | -0.49073
620.116 | -0.91221 | -0.11436 | -0.51519 | -0.61578 | -1.3366 | -0.69569 | -0.77635 | -0.48884
620.268 | -1.295 | -0.098589 | -0.51798 | -0.61993 | -0.96973 | -0.69797 | -0.78775 | -0.48811
620.42 | -1.9306 | -0.082852 | -0.52043 | -0.62435 | -0.29497 | -0.69796 | -0.79919 | -0.4886
620.573 | -2.1925 | -0.068828 | -0.52259 | -0.62891 | 0.20333 | -0.69423 | -0.81035 | -0.48953
620.725 | -2.1088 | -0.056384 | -0.5245 | -0.63359 | 0.3903 | -0.68707 | -0.82124 | -0.49088
620.878 | -1.5078 | -0.046059 | -0.52622 | -0.63831 | -0.7175 | -0.67622 | -0.83179 | -0.49308
621.03 | -0.081241 | -0.037451 | -0.5278 | -0.64306 | -0.8707 | -0.66236 | -0.84208 | -0.49597
621.182 | 0.61441 | -0.030596 | -0.52914 | -0.64813 | -1.4688 | -0.64423 | -0.85211 | -0.50054
621.335 | 0.49149 | -0.024985 | -0.53032 | -0.65344 | -1.8633 | -0.62305 | -0.86195 | -0.50633
621.487 | 0.27179 | -0.023054 | -0.53143 | -0.65876 | -2.0282 | -0.59738 | -0.87131 | -0.51367
621.64 | 0.0080676 | -0.023419 | -0.5325 | -0.66408 | -1.843 | -0.56891 | -0.88035 | -0.52198
621.792 | -0.38515 | -0.027847 | -0.53363 | -0.66938 | -1.6173 | -0.53576 | -0.88842 | -0.53007
621.944 | -0.84607 | -0.034483 | -0.53478 | -0.67468 | -1.4422 | -0.50006 | -0.89596 | -0.53802
622.097 | -0.90229 | -0.044526 | -0.53629 | -0.67951 | -1.7573 | -0.46052 | -0.90221 | -0.54483
622.249 | -0.59069 | -0.056173 | -0.53796 | -0.68413 | -1.9091 | -0.41916 | -0.90788 | -0.5511
622.402 | 0.051075 | -0.071224 | -0.54016 | -0.6883 | -2.3133 | -0.37418 | -0.91213 | -0.55649
622.554 | 0.60159 | -0.087653 | -0.54256 | -0.6923 | -2.4985 | -0.32773 | -0.9158 | -0.56153
622.706 | 0.025159 | -0.10737 | -0.54555 | -0.69602 | -2.2804 | -0.27849 | -0.91801 | -0.56623
622.859 | -0.37004 | -0.12821 | -0.54875 | -0.69964 | -2.2955 | -0.22828 | -0.91971 | -0.57082
623.011 | -0.41321 | -0.15303 | -0.55264 | -0.70267 | -2.0202 | -0.17498 | -0.91985 | -0.57403
623.164 | -0.37173 | -0.17899 | -0.55673 | -0.70553 | -1.9142 | -0.1208 | -0.91954 | -0.57684
623.316 | -0.7928 | -0.20937 | -0.56174 | -0.70739 | -1.2415 | -0.062641 | -0.91728 | -0.57638
623.468 | -1.0375 | -0.24081 | -0.56696 | -0.70901 | -0.52444 | -0.0035355 | -0.91455 | -0.57515
623.621 | -1.1828 | -0.27491 | -0.57338 | -0.70962 | -1.07 | 0.058814 | -0.90977 | -0.57028
623.773 | -0.76746 | -0.30951 | -0.58003 | -0.71004 | -1.459 | 0.12178 | -0.90459 | -0.56471
623.926 | -0.16415 | -0.34603 | -0.58794 | -0.70948 | -1.3323 | 0.18569 | -0.89721 | -0.55563
624.078 | 0.097822 | -0.38284 | -0.59604 | -0.70877 | -1.3744 | 0.24974 | -0.88951 | -0.54603
624.23 | -0.12998 | -0.4202 | -0.60571 | -0.70721 | -0.65366 | 0.31364 | -0.8795 | -0.53233
624.383 | -0.48622 | -0.45763 | -0.61555 | -0.70555 | -0.78307 | 0.37754 | -0.86924 | -0.5182
624.535 | -0.80578 | -0.49693 | -0.62694 | -0.70235 | -0.90275 | 0.44112 | -0.85628 | -0.49866
624.688 | -0.7262 | -0.53636 | -0.63844 | -0.69904 | -1.2028 | 0.50469 | -0.84314 | -0.47875
624.84 | -0.91208 | -0.57728 | -0.65141 | -0.69418 | -1.1166 | 0.56735 | -0.82746 | -0.45402
624.992 | -0.5657 | -0.61824 | -0.66442 | -0.68928 | -0.91063 | 0.62995 | -0.81171 | -0.42915
625.145 | -0.45941 | -0.65763 | -0.67904 | -0.68329 | -1.0833 | 0.6918 | -0.7936 | -0.39914
625.297 | -0.58351 | -0.69702 | -0.6937 | -0.67727 | -0.90843 | 0.75365 | -0.7754 | -0.36897
625.45 | -0.55178 | -0.73652 | -0.71002 | -0.67001 | -0.12456 | 0.81545 | -0.75466 | -0.33399
625.602 | -0.92994 | -0.77593 | -0.72643 | -0.66271 | -0.1123 | 0.87709 | -0.73374 | -0.29866
625.754 | -0.93941 | -0.81382 | -0.74432 | -0.65467 | -0.11967 | 0.93634 | -0.71017 | -0.25811
625.907 | -1.1271 | -0.85139 | -0.76236 | -0.64661 | -0.72155 | 0.99524 | -0.68637 | -0.21726
626.059 | -1.134 | -0.88604 | -0.7818 | -0.63833 | -1.1865 | 1.051 | -0.66032 | -0.17346
626.212 | -0.97448 | -0.92019 | -0.80139 | -0.63008 | -1.345 | 1.1062 | -0.63401 | -0.12951
626.364 | -0.83015 | -0.95107 | -0.82203 | -0.62193 | -1.468 | 1.1573 | -0.60591 | -0.084454
626.516 | -0.8635 | -0.98136 | -0.84286 | -0.61384 | -0.99672 | 1.2079 | -0.57747 | -0.039234
626.669 | -1.1373 | -1.0085 | -0.86476 | -0.60603 | -1.1692 | 1.2554 | -0.5473 | 0.0068307
626.821 | -1.2529 | -1.0351 | -0.88686 | -0.59831 | -1.2889 | 1.302 | -0.51675 | 0.052781
626.974 | -0.92686 | -1.0588 | -0.90984 | -0.59102 | -0.77281 | 1.3443 | -0.48461 | 0.098228
627.126 | -0.4536 | -1.0815 | -0.93304 | -0.58398 | -0.86729 | 1.3854 | -0.45207 | 0.14324
627.278 | 0.061383 | -1.1003 | -0.95697 | -0.57787 | -0.89202 | 1.4225 | -0.41822 | 0.18675
627.431 | -0.53823 | -1.1179 | -0.98108 | -0.57209 | -0.94293 | 1.4586 | -0.38399 | 0.22969
627.583 | -1.0494 | -1.1321 | -1.0057 | -0.56728 | -0.88349 | 1.4922 | -0.34869 | 0.271
627.736 | -1.2895 | -1.1452 | -1.0305 | -0.5629 | -0.46655 | 1.5237 | -0.31306 | 0.31072
627.888 | -1.4879 | -1.1554 | -1.0555 | -0.55958 | -0.7375 | 1.5504 | -0.27666 | 0.34654
628.04 | -1.1579 | -1.1639 | -1.0806 | -0.55688 | -1.4478 | 1.5744 | -0.24 | 0.38005
628.193 | -1.0538 | -1.1687 | -1.1059 | -0.55554 | -1.7221 | 1.5927 | -0.20281 | 0.40871
628.345 | -1.234 | -1.1719 | -1.1312 | -0.55487 | -1.5425 | 1.6084 | -0.1654 | 0.43474
628.498 | -1.3943 | -1.1721 | -1.1566 | -0.55544 | -1.1282 | 1.6196 | -0.12758 | 0.45599
628.65 | -1.8044 | -1.1706 | -1.1819 | -0.55684 | -0.91139 | 1.6272 | -0.089649 | 0.47389
628.802 | -2.3646 | -1.1661 | -1.207 | -0.55955 | -0.48929 | 1.629 | -0.051549 | 0.48644
628.955 | -2.5314 | -1.1595 | -1.2321 | -0.56309 | -0.10728 | 1.6266 | -0.013493 | 0.49501
629.107 | -2.3665 | -1.1496 | -1.2571 | -0.56781 | 0.25677 | 1.6182 | 0.024539 | 0.49802
629.26 | -1.6742 | -1.1373 | -1.2818 | -0.57347 | -0.45303 | 1.6051 | 0.062255 | 0.49678
629.412 | -1.0906 | -1.122 | -1.3063 | -0.5803 | -0.72485 | 1.5863 | 0.099581 | 0.49034
629.564 | -1.7638 | -1.105 | -1.3303 | -0.58797 | 0.23699 | 1.5638 | 0.13635 | 0.47985
629.717 | -1.5118 | -1.0861 | -1.3538 | -0.59656 | 1.2027 | 1.5376 | 0.17252 | 0.46492
629.869 | -2.4953 | -1.0653 | -1.3769 | -0.60594 | 1.567 | 1.5071 | 0.20807 | 0.4456
630.022 | -2.6424 | -1.0425 | -1.3997 | -0.61608 | 1.6839 | 1.4728 | 0.24304 | 0.42209
630.174 | -2.4617 | -1.0167 | -1.422 | -0.62725 | 1.8029 | 1.433 | 0.27714 | 0.39473
630.326 | -1.7478 | -0.98843 | -1.444 | -0.63927 | 1.1912 | 1.3886 | 0.3105 | 0.36412
630.479 | -1.5014 | -0.95851 | -1.4653 | -0.65183 | 0.86999 | 1.3401 | 0.34282 | 0.3296
630.631 | -2.2186 | -0.92739 | -1.486 | -0.66478 | 0.33246 | 1.2884 | 0.37438 | 0.29221
630.784 | -2.2138 | -0.89568 | -1.5059 | -0.6779 | 1.005 | 1.2356 | 0.40485 | 0.25219
630.936 | -2.4569 | -0.86361 | -1.5253 | -0.69113 | 1.3348 | 1.182 | 0.4346 | 0.21053
631.088 | -2.6331 | -0.8315 | -1.5439 | -0.70435 | 1.7475 | 1.1265 | 0.46296 | 0.16748
631.241 | -2.8695 | -0.79938 | -1.5619 | -0.71756 | 1.933 | 1.0701 | 0.49053 | 0.12369
631.393 | -2.9064 | -0.76645 | -1.5791 | -0.73094 | 2.2111 | 1.012 | 0.51659 | 0.079134
631.546 | -2.9805 | -0.73312 | -1.596 | -0.7444 | 2.1191 | 0.95299 | 0.54193 | 0.034191
631.698 | -2.9815 | -0.69931 | -1.6118 | -0.75788 | 2.0084 | 0.89337 | 0.56558 | -0.01012
631.85 | -2.7596 | -0.66529 | -1.6273 | -0.77137 | 1.5809 | 0.83347 | 0.58854 | -0.054172
632.003 | -2.246 | -0.63222 | -1.6418 | -0.78413 | 0.83703 | 0.77424 | 0.60965 | -0.095838
632.155 | -2.1731 | -0.5995 | -1.6558 | -0.79663 | 0.44573 | 0.71526 | 0.63012 | -0.13665
632.308 | -2.3939 | -0.56765 | -1.6687 | -0.80853 | 0.60512 | 0.65804 | 0.64865 | -0.17379
632.46 | -2.5743 | -0.53606 | -1.6814 | -0.82024 | 1.2534 | 0.60136 | 0.66659 | -0.20983
632.612 | -2.6389 | -0.50593 | -1.6929 | -0.83112 | 1.1225 | 0.54742 | 0.68258 | -0.24123
632.765 | -2.6078 | -0.47617 | -1.7042 | -0.84179 | 1.4961 | 0.49418 | 0.69807 | -0.27147
632.917 | -2.4795 | -0.44721 | -1.7146 | -0.8519 | 1.2832 | 0.44269 | 0.71176 | -0.29773
633.07 | -2.2421 | -0.4184 | -1.7247 | -0.8619 | 1.0876 | 0.39155 | 0.72509 | -0.32318
633.222 | -1.9934 | -0.39077 | -1.7339 | -0.87118 | 0.47525 | 0.3443 | 0.73653 | -0.34264
633.374 | -1.9168 | -0.36334 | -1.7429 | -0.88034 | -0.26697 | 0.29766 | 0.74768 | -0.36116
633.527 | -2.1405 | -0.33821 | -1.7508 | -0.88819 | 0.46122 | 0.2555 | 0.7571 | -0.37303
633.679 | -2.431 | -0.31335 | -1.7586 | -0.89589 | 0.38019 | 0.21386 | 0.76632 | -0.38414
633.832 | -2.5091 | -0.28968 | -1.7653 | -0.90229 | 0.81129 | 0.17519 | 0.77378 | -0.38822
633.984 | -2.3688 | -0.2661 | -1.7719 | -0.90859 | 0.44537 | 0.13675 | 0.78111 | -0.39177
634.136 | -2.5022 | -0.24384 | -1.7774 | -0.91326 | 0.25516 | 0.10226 | 0.78645 | -0.38495
634.289 | -2.3695 | -0.22163 | -1.7828 | -0.91786 | 0.48938 | 0.067948 | 0.7917 | -0.37769
634.441 | -2.5087 | -0.20195 | -1.7877 | -0.92204 | 0.60977 | 0.039694 | 0.79608 | -0.36336
634.594 | -2.5734 | -0.18234 | -1.7926 | -0.92619 | 1.0001 | 0.011661 | 0.80044 | -0.34877
634.746 | -2.6307 | -0.16504 | -1.7968 | -0.92924 | 1.4084 | -0.0094159 | 0.80366 | -0.32585
634.898 | -2.6021 | -0.14785 | -1.8009 | -0.93222 | 1.8119 | -0.030215 | 0.80685 | -0.30247
635.051 | -2.5471 | -0.13274 | -1.8043 | -0.93415 | 1.6363 | -0.046182 | 0.80932 | -0.27154
635.203 | -2.438 | -0.11777 | -1.8077 | -0.93599 | 1.3866 | -0.061627 | 0.81178 | -0.24002
635.356 | -1.9101 | -0.10439 | -1.8105 | -0.937 | 0.90725 | -0.071638 | 0.81403 | -0.20232
635.508 | -1.5999 | -0.091187 | -1.8133 | -0.93791 | 0.13257 | -0.080894 | 0.81625 | -0.16371
635.66 | -1.8904 | -0.079331 | -1.8157 | -0.93813 | 0.61018 | -0.084608 | 0.81825 | -0.11853
635.813 | -2.2698 | -0.067574 | -1.8181 | -0.93819 | 0.95185 | -0.087647 | 0.82024 | -0.072271
635.965 | -2.496 | -0.056363 | -1.8198 | -0.93734 | 1.2118 | -0.086917 | 0.82206 | -0.020012
636.118 | -2.7262 | -0.045296 | -1.8215 | -0.93641 | 0.70878 | -0.085047 | 0.82393 | 0.033429
636.27 | -2.6825 | -0.034874 | -1.823 | -0.93504 | 0.81481 | -0.078122 | 0.826 | 0.092132
636.422 | -2.5202 | -0.024585 | -1.8244 | -0.93356 | 1.5515 | -0.070448 | 0.82813 | 0.15196
636.575 | -2.8057 | -0.014781 | -1.8255 | -0.93165 | 2.039 | -0.060059 | 0.83053 | 0.21582
636.727 | -2.7874 | -0.005272 | -1.8266 | -0.92945 | 2.2592 | -0.049116 | 0.83302 | 0.28081
636.88 | -2.8788 | 0.003359 | -1.8272 | -0.92636 | 1.9178 | -0.036471 | 0.83575 | 0.34934
637.032 | -2.6774 | 0.011871 | -1.8277 | -0.92307 | 1.5075 | -0.023085 | 0.83871 | 0.4186
637.184 | -2.359 | 0.020076 | -1.8279 | -0.91932 | 0.84214 | -0.0077869 | 0.84229 | 0.48975
637.337 | -2.6106 | 0.028297 | -1.8281 | -0.9154 | 1.1432 | 0.0076196 | 0.8461 | 0.56136
637.489 | -2.7665 | 0.036549 | -1.8281 | -0.91113 | 1.311 | 0.023265 | 0.85043 | 0.63404
637.642 | -2.8161 | 0.044779 | -1.8279 | -0.90663 | 1.5695 | 0.039029 | 0.85495 | 0.70727
637.794 | -2.6423 | 0.052966 | -1.8274 | -0.90169 | 1.2364 | 0.055018 | 0.85983 | 0.78154
637.946 | -2.5883 | 0.060983 | -1.8268 | -0.89655 | 0.9066 | 0.070538 | 0.86488 | 0.8558
638.099 | -2.6414 | 0.068718 | -1.8259 | -0.89106 | 0.90522 | 0.085281 | 0.87024 | 0.93001
638.251 | -2.6742 | 0.076907 | -1.8249 | -0.88542 | 0.17483 | 0.099068 | 0.87584 | 1.0034
638.404 | -2.3293 | 0.085752 | -1.8237 | -0.87956 | -0.22783 | 0.11147 | 0.88182 | 1.0756
638.556 | -1.8961 | 0.095073 | -1.8224 | -0.87359 | -1.2202 | 0.12218 | 0.88802 | 1.1463
638.708 | -1.7895 | 0.10499 | -1.8209 | -0.86748 | -0.99563 | 0.13074 | 0.89451 | 1.215
638.861 | -1.9912 | 0.11462 | -1.8192 | -0.86118 | -0.77936 | 0.13803 | 0.90104 | 1.2818
639.013 | -2.0666 | 0.1239 | -1.8173 | -0.85467 | -0.50319 | 0.14389 | 0.9076 | 1.3463
639.166 | -2.2624 | 0.13285 | -1.8151 | -0.84803 | -0.68017 | 0.14706 | 0.91421 | 1.4078
639.318 | -2.2745 | 0.14146 | -1.8128 | -0.84125 | -1.2659 | 0.14758 | 0.92085 | 1.4663
639.47 | -1.7744 | 0.15057 | -1.8103 | -0.83449 | -1.5276 | 0.14431 | 0.92747 | 1.521
639.623 | -1.5953 | 0.16009 | -1.8077 | -0.82773 | -1.4682 | 0.13778 | 0.93408 | 1.5724
639.775 | -1.8936 | 0.16898 | -1.8048 | -0.82095 | -0.55161 | 0.12759 | 0.94048 | 1.6192
639.928 | -2.1029 | 0.17738 | -1.8018 | -0.81416 | 1.1194 | 0.11462 | 0.9467 | 1.6624
640.08 | -2.1915 | 0.18521 | -1.7985 | -0.80749 | 1.9155 | 0.098868 | 0.95242 | 1.7003
640.232 | -2.675 | 0.19264 | -1.795 | -0.80091 | 2.1247 | 0.081253 | 0.9578 | 1.7346
640.385 | -2.9852 | 0.19947 | -1.7913 | -0.79457 | 2.4275 | 0.060449 | 0.96252 | 1.7629
640.537 | -3.041 | 0.20593 | -1.7874 | -0.78837 | 2.6469 | 0.037798 | 0.96686 | 1.7876
640.69 | -3.0649 | 0.21141 | -1.7833 | -0.7825 | 2.8763 | 0.011747 | 0.97039 | 1.8061
640.842 | -3.0117 | 0.21638 | -1.7792 | -0.77679 | 3.0282 | -0.016021 | 0.97353 | 1.8215
640.994 | -3.0171 | 0.22055 | -1.775 | -0.77149 | 3.0925 | -0.0461 | 0.97595 | 1.83
641.147 | -3.028 | 0.22437 | -1.7707 | -0.76637 | 3.2102 | -0.077188 | 0.97805 | 1.8355
641.299 | -3.0258 | 0.22693 | -1.7663 | -0.76177 | 3.2669 | -0.10891 | 0.97934 | 1.8334
641.452 | -3.0393 | 0.22903 | -1.7619 | -0.75737 | 3.2644 | -0.14088 | 0.98034 | 1.8286
641.604 | -3.0411 | 0.22945 | -1.7574 | -0.75352 | 3.2294 | -0.17174 | 0.9802 | 1.8163
641.756 | -3.0087 | 0.22935 | -1.7528 | -0.74986 | 3.1798 | -0.20224 | 0.97973 | 1.8017
641.909 | -2.9614 | 0.22765 | -1.7482 | -0.74683 | 3.0985 | -0.2306 | 0.97826 | 1.7794
642.061 | -2.9351 | 0.22553 | -1.7437 | -0.74398 | 2.7084 | -0.2584 | 0.97654 | 1.7551
642.214 | -2.8598 | 0.22172 | -1.7393 | -0.74193 | 2.4171 | -0.28329 | 0.97404 | 1.7231
642.366 | -2.6793 | 0.21753 | -1.7349 | -0.74006 | 2.205 | -0.30755 | 0.97138 | 1.6894
642.518 | -2.4908 | 0.21135 | -1.7308 | -0.73904 | 2.1256 | -0.32964 | 0.9678 | 1.649
642.671 | -2.217 | 0.20483 | -1.7267 | -0.73817 | 2.0597 | -0.35137 | 0.96406 | 1.6074
642.823 | -2.1926 | 0.1962 | -1.7228 | -0.73811 | 1.6254 | -0.36785 | 0.95951 | 1.5596
642.976 | -1.8321 | 0.1873 | -1.719 | -0.73815 | 1.1051 | -0.38367 | 0.95486 | 1.511
643.128 | -0.67602 | 0.17712 | -1.7155 | -0.739 | -0.5756 | -0.39429 | 0.94977 | 1.4562
643.28 | 0.012974 | 0.16682 | -1.7121 | -0.73993 | -1.5898 | -0.40447 | 0.94464 | 1.4009
643.433 | -0.55381 | 0.15617 | -1.7091 | -0.74152 | -2.0063 | -0.40852 | 0.9392 | 1.3403
643.585 | -1.3155 | 0.1455 | -1.7061 | -0.74315 | -1.5276 | -0.41225 | 0.93375 | 1.2793
643.738 | -1.7937 | 0.13645 | -1.7032 | -0.74437 | -0.43736 | -0.40952 | 0.92847 | 1.214
643.89 | -2.0985 | 0.12745 | -1.7004 | -0.74558 | 0.12836 | -0.40658 | 0.92319 | 1.1486
644.042 | -2.2014 | 0.11931 | -1.698 | -0.74656 | -0.41366 | -0.39765 | 0.91812 | 1.0804
644.195 | -1.8269 | 0.11146 | -1.6956 | -0.74742 | -0.21219 | -0.38858 | 0.91306 | 1.0122
644.347 | -2.0707 | 0.10918 | -1.693 | -0.7458 | 0.17562 | -0.37668 | 0.90844 | 0.94235
644.5 | -2.1842 | 0.10732 | -1.6904 | -0.74405 | 1.0533 | -0.36472 | 0.90388 | 0.87249
644.652 | -2.4883 | 0.11033 | -1.6879 | -0.74069 | 1.0428 | -0.35201 | 0.89996 | 0.80244
644.804 | -2.331 | 0.11394 | -1.6854 | -0.73705 | 0.7927 | -0.33912 | 0.89611 | 0.73256
644.957 | -1.7341 | 0.12222 | -1.6826 | -0.73124 | 0.1495 | -0.32478 | 0.89282 | 0.66389
645.109 | -1.532 | 0.13135 | -1.6797 | -0.72504 | 0.31002 | -0.31059 | 0.88958 | 0.59554
645.262 | -1.9394 | 0.14559 | -1.6764 | -0.71654 | 0.84857 | -0.29737 | 0.88677 | 0.52907
645.414 | -2.3033 | 0.16116 | -1.6729 | -0.70743 | 1.279 | -0.28438 | 0.88407 | 0.46324
645.566 | -2.4153 | 0.18299 | -1.6689 | -0.69542 | 1.241 | -0.27246 | 0.88184 | 0.40034
645.719 | -2.4453 | 0.20658 | -1.6646 | -0.68244 | 0.40518 | -0.26099 | 0.87967 | 0.33827
645.871 | -2.2913 | 0.23686 | -1.6594 | -0.66577 | -0.19364 | -0.25117 | 0.87773 | 0.27938
646.024 | -2.0625 | 0.26939 | -1.6539 | -0.64772 | 0.52299 | -0.24242 | 0.8759 | 0.22179
646.176 | -2.1473 | 0.30909 | -1.6472 | -0.6253 | 1.181 | -0.23709 | 0.87437 | 0.16825
646.328 | -2.625 | 0.35153 | -1.6401 | -0.60103 | 1.3491 | -0.23319 | 0.87291 | 0.1162
646.481 | -2.6728 | 0.40129 | -1.6316 | -0.57184 | 1.2805 | -0.23311 | 0.8716 | 0.068208
646.633 | -2.5344 | 0.45397 | -1.6224 | -0.54033 | 1.3684 | -0.23403 | 0.87024 | 0.021941
646.786 | -2.4711 | 0.51329 | -1.6117 | -0.50354 | 1.2206 | -0.23722 | 0.8688 | -0.020285
646.938 | -2.4266 | 0.57603 | -1.6 | -0.46379 | 1.2631 | -0.24167 | 0.86731 | -0.060471
647.09 | -2.5602 | 0.64553 | -1.5865 | -0.4182 | 1.182 | -0.24857 | 0.86574 | -0.096604
647.243 | -2.4739 | 0.71853 | -1.5719 | -0.36914 | 0.85771 | -0.25665 | 0.86406 | -0.13061
647.395 | -2.4929 | 0.79751 | -1.5554 | -0.31413 | 1.3675 | -0.26677 | 0.86218 | -0.16097
647.548 | -2.4593 | 0.88021 | -1.5375 | -0.25516 | 1.6075 | -0.27799 | 0.86019 | -0.18933
647.7 | -2.449 | 0.96849 | -1.5177 | -0.19028 | 1.8145 | -0.29087 | 0.85802 | -0.21469
647.852 | -2.4701 | 1.0604 | -1.4961 | -0.12076 | 1.8653 | -0.30328 | 0.85566 | -0.2375
648.005 | -2.6441 | 1.1571 | -1.4724 | -0.04515 | 2.0702 | -0.31507 | 0.85307 | -0.25695
648.157 | -2.8433 | 1.257 | -1.4467 | 0.035549 | 2.111 | -0.32563 | 0.85025 | -0.2738
648.31 | -2.9835 | 1.3606 | -1.4188 | 0.1221 | 2.1476 | -0.33477 | 0.84717 | -0.28764
648.462 | -2.9882 | 1.4673 | -1.3886 | 0.21395 | 2.0859 | -0.34253 | 0.84398 | -0.29949
648.614 | -2.9161 | 1.5771 | -1.3563 | 0.31117 | 2.0392 | -0.34889 | 0.84069 | -0.30933
648.767 | -2.8854 | 1.6894 | -1.3215 | 0.41363 | 1.8814 | -0.35193 | 0.83732 | -0.31647
648.919 | -2.8418 | 1.804 | -1.2845 | 0.52079 | 1.7905 | -0.35199 | 0.83388 | -0.32117
649.072 | -2.8415 | 1.92 | -1.2448 | 0.63281 | 1.6536 | -0.34664 | 0.8303 | -0.32313
649.224 | -2.7244 | 2.037 | -1.2029 | 0.74866 | 1.4043 | -0.33704 | 0.82663 | -0.32292
649.376 | -2.6233 | 2.1542 | -1.1581 | 0.86844 | 1.4246 | -0.3227 | 0.82322 | -0.32095
649.529 | -2.2986 | 2.2715 | -1.1113 | 0.99093 | 1.1058 | -0.30509 | 0.81998 | -0.31777
649.681 | -2.1823 | 2.3881 | -1.0614 | 1.1161 | 0.42215 | -0.28264 | 0.81721 | -0.31313
649.834 | -2.2261 | 2.5042 | -1.0098 | 1.2429 | -0.099448 | -0.25725 | 0.81472 | -0.30763
649.986 | -2.2245 | 2.6181 | -0.95502 | 1.3706 | -0.024536 | -0.22837 | 0.81273 | -0.30073
650.138 | -2.1526 | 2.7308 | -0.89865 | 1.4987 | 0.056947 | -0.19766 | 0.81099 | -0.29309
650.291 | -1.9192 | 2.8392 | -0.83924 | 1.6251 | 0.39006 | -0.16237 | 0.81018 | -0.28385
650.443 | -1.7686 | 2.9457 | -0.77842 | 1.7509 | 0.76402 | -0.12497 | 0.80977 | -0.27388
650.596 | -1.698 | 3.0466 | -0.71451 | 1.8729 | 0.72362 | -0.081694 | 0.81079 | -0.2627
650.748 | -1.4139 | 3.1453 | -0.64941 | 1.9935 | 0.46125 | -0.036122 | 0.81235 | -0.25104
650.9 | -1.0247 | 3.2368 | -0.58135 | 2.1075 | 0.46902 | 0.014587 | 0.81559 | -0.23798
651.053 | -1.0486 | 3.3258 | -0.51232 | 2.2194 | 0.29839 | 0.066992 | 0.81938 | -0.22446
651.205 | -0.84081 | 3.4052 | -0.44062 | 2.3213 | 0.76588 | 0.12113 | 0.82485 | -0.20998
651.358 | -1.0866 | 3.482 | -0.36817 | 2.4205 | 0.90114 | 0.17574 | 0.83078 | -0.19524
651.51 | -1.0275 | 3.5467 | -0.29349 | 2.5061 | 0.71499 | 0.23116 | 0.83856 | -0.18
651.662 | -1.209 | 3.6088 | -0.2183 | 2.5888 | -0.13481 | 0.28676 | 0.84674 | -0.16465
651.815 | -1.1422 | 3.6575 | -0.14124 | 2.6552 | -0.96048 | 0.34236 | 0.85698 | -0.14962
651.967 | -1.207 | 3.7038 | -0.063841 | 2.7187 | -1.0681 | 0.39796 | 0.86758 | -0.13465
652.12 | -1.112 | 3.7357 | 0.014872 | 2.7635 | -0.50957 | 0.45058 | 0.88046 | -0.12093
652.272 | -1.2199 | 3.7657 | 0.093732 | 2.8057 | -0.46424 | 0.50278 | 0.89365 | -0.10739
652.424 | -1.259 | 3.7795 | 0.1733 | 2.8266 | -0.83451 | 0.55016 | 0.90916 | -0.097166
652.577 | -1.229 | 3.7917 | 0.25293 | 2.8456 | -0.71144 | 0.59708 | 0.92489 | -0.087259
652.729 | -0.84713 | 3.7852 | 0.33267 | 2.841 | -0.16841 | 0.64081 | 0.9422 | -0.078492
652.882 | -0.43887 | 3.7776 | 0.41241 | 2.835 | 0.25277 | 0.68435 | 0.95959 | -0.069793
653.034 | 1.1701 | 3.7497 | 0.4916 | 2.8049 | 1.1001 | 0.71913 | 0.97844 | -0.063855
653.186 | 2.0726 | 3.7211 | 0.57077 | 2.7741 | 1.4517 | 0.75362 | 0.99732 | -0.058015
653.339 | 2.5203 | 3.6736 | 0.64828 | 2.7206 | 1.3367 | 0.77823 | 1.0175 | -0.056095
653.491 | 2.6682 | 3.6254 | 0.72569 | 2.6661 | 1.0647 | 0.80245 | 1.0376 | -0.05433
653.644 | 2.7017 | 3.5597 | 0.80089 | 2.591 | 1.045 | 0.81742 | 1.0585 | -0.056388
653.796 | 2.9232 | 3.4928 | 0.87586 | 2.5146 | 1.5715 | 0.83155 | 1.0794 | -0.058749
653.948 | 2.9773 | 3.4102 | 0.948 | 2.421 | 1.9374 | 0.83479 | 1.1007 | -0.065024
654.101 | 2.9721 | 3.326 | 1.0197 | 2.3259 | 1.7458 | 0.8366 | 1.1219 | -0.071743
654.253 | 2.8252 | 3.2291 | 1.088 | 2.2182 | 1.4874 | 0.82618 | 1.143 | -0.082264
654.406 | 2.8227 | 3.1302 | 1.1557 | 2.1089 | 1.4953 | 0.81423 | 1.164 | -0.093211
654.558 | 2.7199 | 3.0195 | 1.2197 | 1.9897 | 1.9575 | 0.79257 | 1.1843 | -0.10685
654.71 | 2.7003 | 2.9069 | 1.2829 | 1.8692 | 2.0731 | 0.7691 | 1.2045 | -0.12095
654.863 | 2.7885 | 2.7852 | 1.3422 | 1.7427 | 2.1061 | 0.73666 | 1.2238 | -0.13733
655.015 | 2.8324 | 2.6618 | 1.4004 | 1.6156 | 2.0264 | 0.70214 | 1.2429 | -0.15409
655.168 | 2.9593 | 2.5318 | 1.4544 | 1.4864 | 2.2047 | 0.65928 | 1.2609 | -0.17235
655.32 | 2.9853 | 2.4002 | 1.5072 | 1.3574 | 2.1488 | 0.61476 | 1.2783 | -0.19063
655.472 | 3.1053 | 2.2638 | 1.5557 | 1.2287 | 2.1005 | 0.56474 | 1.2941 | -0.20902
655.625 | 3.0829 | 2.1263 | 1.6027 | 1.1011 | 1.9123 | 0.51279 | 1.3093 | -0.22732
655.777 | 3.1103 | 1.9861 | 1.6455 | 0.97628 | 2.1026 | 0.45547 | 1.3228 | -0.2454
655.93 | 3.1206 | 1.8458 | 1.6866 | 0.85359 | 2.0811 | 0.39687 | 1.3355 | -0.2631
656.082 | 3.1799 | 1.7051 | 1.7237 | 0.73595 | 2.2551 | 0.3352 | 1.3466 | -0.27988
656.234 | 3.3188 | 1.5647 | 1.7589 | 0.62121 | 2.1542 | 0.27279 | 1.3569 | -0.296
656.387 | 3.2278 | 1.425 | 1.7902 | 0.51253 | 2.0938 | 0.20889 | 1.3654 | -0.31077
656.539 | 3.2199 | 1.2862 | 1.8194 | 0.40771 | 1.9547 | 0.14485 | 1.373 | -0.32473
656.692 | 3.0425 | 1.149 | 1.8449 | 0.30975 | 1.7433 | 0.080557 | 1.3787 | -0.33723
656.844 | 3.0204 | 1.0133 | 1.8682 | 0.21637 | 1.865 | 0.017045 | 1.3833 | -0.34879
656.996 | 3.0843 | 0.87997 | 1.888 | 0.13011 | 2.1739 | -0.04525 | 1.3863 | -0.35888
657.149 | 3.2309 | 0.74909 | 1.9055 | 0.048733 | 2.3197 | -0.10567 | 1.3883 | -0.36798
657.301 | 3.3077 | 0.62152 | 1.9199 | -0.025995 | 2.3224 | -0.16354 | 1.3888 | -0.37573
657.454 | 3.3827 | 0.49735 | 1.9321 | -0.095499 | 2.1588 | -0.21901 | 1.3882 | -0.38264
657.606 | 3.4139 | 0.37722 | 1.9414 | -0.15878 | 2.1165 | -0.27161 | 1.3864 | -0.38854
657.758 | 3.4358 | 0.26162 | 1.9485 | -0.21657 | 2.2041 | -0.32056 | 1.3836 | -0.39367
657.911 | 3.4419 | 0.15075 | 1.9532 | -0.26858 | 2.3925 | -0.36568 | 1.3799 | -0.39801
658.063 | 3.5383 | 0.044741 | 1.9555 | -0.31524 | 2.4834 | -0.40741 | 1.3751 | -0.40195
658.216 | 3.5261 | -0.056874 | 1.9557 | -0.35698 | 2.5101 | -0.44604 | 1.3694 | -0.40553
658.368 | 3.536 | -0.15375 | 1.9535 | -0.3934 | 2.5408 | -0.48129 | 1.3628 | -0.40844
658.52 | 3.4867 | -0.24678 | 1.9494 | -0.4255 | 2.5521 | -0.51379 | 1.3553 | -0.41082
658.673 | 3.4528 | -0.33346 | 1.9431 | -0.45291 | 2.525 | -0.541 | 1.3473 | -0.41382
658.825 | 3.4021 | -0.41562 | 1.9354 | -0.47697 | 2.3715 | -0.56444 | 1.3389 | -0.41726
658.978 | 3.2311 | -0.49042 | 1.9258 | -0.49755 | 1.9243 | -0.58237 | 1.3302 | -0.42169
659.13 | 3.1225 | -0.56065 | 1.915 | -0.51596 | 0.43176 | -0.59687 | 1.3212 | -0.42675
659.282 | 2.7348 | -0.62322 | 1.9025 | -0.5313 | -0.25107 | -0.60529 | 1.3119 | -0.43232
659.435 | 2.2925 | -0.68162 | 1.8891 | -0.54497 | -0.51459 | -0.61042 | 1.3024 | -0.43817
659.587 | 2.1574 | -0.73195 | 1.8742 | -0.55619 | -0.041006 | -0.60847 | 1.293 | -0.44511
659.74 | 2.201 | -0.77848 | 1.8586 | -0.56628 | 0.4248 | -0.60318 | 1.2836 | -0.45258
659.892 | 2.4502 | -0.8161 | 1.8419 | -0.57447 | 1.776 | -0.59181 | 1.2747 | -0.4612
660.044 | 2.5178 | -0.8501 | 1.8246 | -0.58191 | 2.0758 | -0.57798 | 1.2659 | -0.47028
660.197 | 2.6308 | -0.87542 | 1.8065 | -0.58834 | 2.0192 | -0.55886 | 1.2576 | -0.48026
660.349 | 2.5183 | -0.89774 | 1.7881 | -0.59442 | 1.3359 | -0.53791 | 1.2496 | -0.49056
660.502 | 2.3317 | -0.91161 | 1.7691 | -0.60029 | 0.48259 | -0.5123 | 1.2423 | -0.50145
660.654 | 1.9738 | -0.92303 | 1.75 | -0.60609 | 0.31323 | -0.48534 | 1.2352 | -0.5125
660.806 | 1.6274 | -0.92616 | 1.7307 | -0.61206 | 0.17 | -0.45664 | 1.2292 | -0.52474
660.959 | 1.7103 | -0.9273 | 1.7113 | -0.61807 | 0.4533 | -0.42752 | 1.2235 | -0.53726
661.111 | 1.9963 | -0.92025 | 1.692 | -0.62438 | 0.39505 | -0.39671 | 1.2188 | -0.54985
661.264 | 2.1567 | -0.91165 | 1.6727 | -0.63074 | 0.70225 | -0.36559 | 1.2143 | -0.56246
661.416 | 2.2452 | -0.89499 | 1.6539 | -0.63753 | 0.82412 | -0.33332 | 1.211 | -0.57435
661.568 | 2.2152 | -0.87715 | 1.6351 | -0.64438 | 1.231 | -0.30088 | 1.2079 | -0.58613
661.721 | 2.2417 | -0.85147 | 1.6172 | -0.65139 | 1.5596 | -0.27026 | 1.2057 | -0.59661
661.873 | 2.2355 | -0.82497 | 1.5994 | -0.65842 | 1.7163 | -0.23983 | 1.2036 | -0.60695
662.026 | 2.205 | -0.78965 | 1.5826 | -0.66483 | 1.5911 | -0.21139 | 1.2025 | -0.61504
662.178 | 1.9696 | -0.75371 | 1.5659 | -0.6712 | 1.1379 | -0.18308 | 1.2013 | -0.62298
662.33 | 1.8388 | -0.70966 | 1.5506 | -0.67718 | 0.49047 | -0.15838 | 1.2011 | -0.62916
662.483 | 1.5885 | -0.66533 | 1.5354 | -0.68314 | 0.57772 | -0.13381 | 1.201 | -0.63528
662.635 | 1.335 | -0.61636 | 1.5219 | -0.68898 | 1.1362 | -0.11467 | 1.2018 | -0.63914
662.788 | 1.3287 | -0.56723 | 1.5085 | -0.69479 | 1.3948 | -0.09576 | 1.2027 | -0.64292
662.94 | 1.2554 | -0.51316 | 1.4972 | -0.69985 | 1.5169 | -0.083723 | 1.2041 | -0.64432
663.092 | 1.19 | -0.45887 | 1.4862 | -0.70484 | 1.0691 | -0.071842 | 1.2055 | -0.64561
663.245 | 1.1849 | -0.40143 | 1.4772 | -0.70876 | 1.2831 | -0.062233 | 1.2077 | -0.64519
663.397 | 1.053 | -0.34384 | 1.4685 | -0.71256 | 0.64969 | -0.05339 | 1.21 | -0.64455
663.55 | 1.0482 | -0.28478 | 1.462 | -0.71512 | 0.73536 | -0.051775 | 1.2123 | -0.64177
663.702 | 1.1362 | -0.22589 | 1.4557 | -0.71751 | 1.0814 | -0.051453 | 1.2146 | -0.63831
663.854 | 1.2204 | -0.1682 | 1.4514 | -0.71868 | 1.6017 | -0.059926 | 1.2161 | -0.63026
664.007 | 1.2565 | -0.11082 | 1.4473 | -0.7195 | 1.8065 | -0.069685 | 1.2176 | -0.62144
664.159 | 1.2142 | -0.055222 | 1.4451 | -0.71847 | 1.9654 | -0.086188 | 1.2185 | -0.60854
664.312 | 1.2782 | -0.00012661 | 1.4432 | -0.717 | 2.0362 | -0.10408 | 1.2193 | -0.59471
664.464 | 1.2845 | 0.052867 | 1.4431 | -0.71365 | 2.0458 | -0.12784 | 1.2193 | -0.57701
664.616 | 1.2348 | 0.10535 | 1.4435 | -0.70995 | 1.7814 | -0.15305 | 1.2191 | -0.55837
664.769 | 1.5328 | 0.15609 | 1.4456 | -0.70508 | 1.5677 | -0.18327 | 1.2181 | -0.53649
664.921 | 1.6198 | 0.20574 | 1.4482 | -0.6997 | 1.4983 | -0.21492 | 1.2167 | -0.51345
665.074 | 2.1011 | 0.25224 | 1.4524 | -0.69285 | 1.8094 | -0.25072 | 1.2143 | -0.48705
665.226 | 2.2912 | 0.29707 | 1.457 | -0.68537 | 2.1176 | -0.28802 | 1.2114 | -0.45915
665.378 | 2.6025 | 0.33778 | 1.4628 | -0.67628 | 2.3766 | -0.32899 | 1.2073 | -0.42758
665.531 | 2.4576 | 0.37653 | 1.4691 | -0.66664 | 2.3704 | -0.37148 | 1.2027 | -0.3943
665.683 | 2.3614 | 0.41108 | 1.4765 | -0.65581 | 2.0149 | -0.4172 | 1.1969 | -0.35737
665.836 | 1.9374 | 0.44357 | 1.4844 | -0.64462 | 1.6559 | -0.46445 | 1.1905 | -0.31836
665.988 | 1.7055 | 0.47227 | 1.4934 | -0.63278 | 1.652 | -0.51455 | 1.1827 | -0.27547
666.14 | 1.537 | 0.49834 | 1.5027 | -0.62049 | 1.9539 | -0.56577 | 1.1741 | -0.2304
666.293 | 1.7029 | 0.52017 | 1.5127 | -0.60749 | 2.2065 | -0.61874 | 1.1641 | -0.18185
666.445 | 1.7887 | 0.53834 | 1.523 | -0.59387 | 2.2195 | -0.67281 | 1.1533 | -0.13103
666.598 | 1.9727 | 0.55135 | 1.5336 | -0.57937 | 2.0388 | -0.72841 | 1.1411 | -0.077015
666.75 | 2.0846 | 0.56032 | 1.5443 | -0.56426 | 2.0586 | -0.78581 | 1.1279 | -0.019408
666.902 | 2.4502 | 0.56431 | 1.5553 | -0.54841 | 2.4406 | -0.8454 | 1.1132 | 0.042616
667.055 | 2.5932 | 0.56395 | 1.5662 | -0.53198 | 2.5272 | -0.90608 | 1.0974 | 0.10775
667.207 | 2.4403 | 0.55889 | 1.5772 | -0.51492 | 2.121 | -0.96791 | 1.0802 | 0.17622
667.36 | 1.8778 | 0.54855 | 1.588 | -0.497 | 0.34664 | -1.0316 | 1.0617 | 0.24907
667.512 | 0.71461 | 0.53318 | 1.5985 | -0.47825 | -0.58313 | -1.097 | 1.0418 | 0.32609
667.664 | 0.65325 | 0.512 | 1.6085 | -0.45842 | -0.57657 | -1.1641 | 1.0203 | 0.40751
667.817 | 0.6838 | 0.48597 | 1.6181 | -0.43769 | -0.36913 | -1.2326 | 0.99759 | 0.4926
667.969 | 1.0246 | 0.45383 | 1.627 | -0.41569 | 0.34524 | -1.3031 | 0.9732 | 0.58254
668.122 | 1.7352 | 0.41719 | 1.6353 | -0.39276 | 0.50777 | -1.3752 | 0.94759 | 0.67607
668.274 | 2.2065 | 0.37427 | 1.6427 | -0.36837 | 0.16177 | -1.45 | 0.92033 | 0.77406
668.426 | 2.4614 | 0.32731 | 1.6493 | -0.34303 | 0.13087 | -1.5267 | 0.89199 | 0.87495
668.579 | 2.3571 | 0.27381 | 1.6547 | -0.31595 | 0.12727 | -1.6048 | 0.86163 | 0.98034
668.731 | 2.5267 | 0.21663 | 1.6594 | -0.28789 | 0.88832 | -1.6836 | 0.83012 | 1.0882
668.884 | 2.7735 | 0.15304 | 1.6622 | -0.25754 | 1.2999 | -1.7622 | 0.79623 | 1.2005
669.036 | 3.1568 | 0.086336 | 1.6642 | -0.22607 | 1.8514 | -1.8408 | 0.76118 | 1.315
669.188 | 3.319 | 0.014811 | 1.6642 | -0.19271 | 1.9672 | -1.9193 | 0.72371 | 1.4325
669.341 | 3.3791 | -0.05874 | 1.6633 | -0.15854 | 2.0578 | -1.9978 | 0.68522 | 1.5513
669.493 | 3.3809 | -0.13727 | 1.6601 | -0.1221 | 1.9909 | -2.0773 | 0.64444 | 1.6723
669.646 | 3.3973 | -0.21758 | 1.656 | -0.084838 | 2.0619 | -2.1572 | 0.60284 | 1.7941
669.798 | 3.3363 | -0.30281 | 1.6493 | -0.045093 | 2.2061 | -2.2362 | 0.55884 | 1.9157
669.95 | 3.2827 | -0.38956 | 1.6418 | -0.0045801 | 2.1231 | -2.3151 | 0.51409 | 2.0373
670.103 | 2.9411 | -0.47868 | 1.6313 | 0.037788 | 1.665 | -2.3912 | 0.46675 | 2.1565
670.255 | 2.7627 | -0.56839 | 1.6201 | 0.080625 | 1.3796 | -2.4667 | 0.41876 | 2.2752
670.408 | 2.7997 | -0.65812 | 1.6058 | 0.12441 | 1.7545 | -2.5381 | 0.36818 | 2.3889
670.56 | 2.7493 | -0.74785 | 1.5909 | 0.16839 | 1.6642 | -2.6087 | 0.31706 | 2.5017
670.712 | 2.7027 | -0.83635 | 1.5728 | 0.21254 | 1.6532 | -2.6724 | 0.26356 | 2.6051
670.865 | 2.6023 | -0.92465 | 1.5542 | 0.25673 | 0.91108 | -2.7351 | 0.20968 | 2.707
671.017 | 2.7085 | -1.0103 | 1.5323 | 0.30018 | 0.13972 | -2.7904 | 0.15356 | 2.7969
671.17 | 3.0099 | -1.0956 | 1.51 | 0.34353 | 0.0056463 | -2.8449 | 0.097189 | 2.8854
671.322 | 3.1285 | -1.1759 | 1.4846 | 0.38447 | -0.035916 | -2.8916 | 0.038971 | 2.959
671.474 | 3.2955 | -1.2558 | 1.4589 | 0.42523 | 0.020527 | -2.9377 | -0.019391 | 3.0314
671.627 | 3.406 | -1.3278 | 1.4303 | 0.46157 | -0.20358 | -2.9733 | -0.079244 | 3.0846
671.779 | 3.4352 | -1.3996 | 1.4015 | 0.49776 | -0.84237 | -3.0084 | -0.13918 | 3.1369
671.932 | 3.4869 | -1.4611 | 1.3702 | 0.52815 | -0.76079 | -3.0295 | -0.20034 | 3.1674
672.084 | 3.6392 | -1.5223 | 1.3388 | 0.55831 | 0.0025371 | -3.0501 | -0.26152 | 3.1972
672.236 | 3.6798 | -1.5731 | 1.3051 | 0.58133 | 2.2532 | -3.0583 | -0.32342 | 3.2034
672.389 | 3.7024 | -1.6231 | 1.2712 | 0.60387 | 2.4903 | -3.0658 | -0.38532 | 3.2082
672.541 | 3.6099 | -1.6619 | 1.2356 | 0.61848 | 2.117 | -3.0607 | -0.44725 | 3.1898
672.694 | 3.1916 | -1.6994 | 1.1998 | 0.63227 | 0.74589 | -3.0545 | -0.50914 | 3.1693
672.846 | 2.0316 | -1.7253 | 1.1628 | 0.6376 | -1.3703 | -3.0361 | -0.57064 | 3.1266
672.998 | 0.94473 | -1.7496 | 1.1257 | 0.64176 | -1.9244 | -3.016 | -0.63203 | 3.081
673.151 | 0.3419 | -1.7625 | 1.0879 | 0.63743 | -2.2734 | -2.9832 | -0.69261 | 3.0138
673.303 | -0.29699 | -1.7735 | 1.05 | 0.63161 | -2.3267 | -2.9485 | -0.75295 | 2.9432
673.456 | -0.60365 | -1.7735 | 1.0119 | 0.61743 | -2.5209 | -2.9026 | -0.81191 | 2.8538
673.608 | -0.66507 | -1.7712 | 0.97385 | 0.60151 | -2.6697 | -2.8546 | -0.87045 | 2.7611
673.76 | -0.066993 | -1.7588 | 0.93607 | 0.5779 | -2.4843 | -2.7973 | -0.92725 | 2.653
673.913 | 0.22384 | -1.7441 | 0.89843 | 0.55248 | -2.2972 | -2.7379 | -0.98349 | 2.5417
674.065 | 0.1811 | -1.7209 | 0.86131 | 0.52044 | -2.3098 | -2.671 | -1.0377 | 2.4188
674.218 | -0.32745 | -1.6952 | 0.82445 | 0.48658 | -2.2526 | -2.6017 | -1.0911 | 2.2926
674.37 | -0.66014 | -1.6622 | 0.78839 | 0.44717 | -2.2959 | -2.5252 | -1.1423 | 2.1569
674.522 | -0.80302 | -1.627 | 0.75275 | 0.40607 | -2.359 | -2.4465 | -1.1926 | 2.0187
674.675 | -0.72836 | -1.5861 | 0.71819 | 0.36065 | -2.3574 | -2.3623 | -1.2405 | 1.8742
674.827 | -0.51077 | -1.5436 | 0.68418 | 0.31398 | -2.1072 | -2.2767 | -1.2873 | 1.7288
674.98 | 0.32513 | -1.4977 | 0.65143 | 0.26451 | -2.1886 | -2.1882 | -1.3316 | 1.5814
675.132 | 0.81252 | -1.4507 | 0.61937 | 0.21417 | -2.3429 | -2.0983 | -1.3745 | 1.4338
675.284 | 1.1311 | -1.4015 | 0.58865 | 0.16215 | -2.2707 | -2.0056 | -1.4149 | 1.2859
675.437 | 0.88728 | -1.351 | 0.55875 | 0.10959 | -1.8687 | -1.9115 | -1.4538 | 1.1388
675.589 | 0.42581 | -1.2984 | 0.53024 | 0.056175 | -1.4731 | -1.8152 | -1.4901 | 0.9932
675.742 | 0.22069 | -1.2443 | 0.50275 | 0.0028899 | -1.581 | -1.7181 | -1.5247 | 0.85049
675.894 | 0.20431 | -1.1878 | 0.47676 | -0.050175 | -2.1151 | -1.6198 | -1.5568 | 0.71205
676.046 | 0.36132 | -1.1303 | 0.45188 | -0.10219 | -2.2648 | -1.5202 | -1.587 | 0.5786
676.199 | 0.68545 | -1.0714 | 0.42842 | -0.1529 | -1.761 | -1.4191 | -1.6147 | 0.45152
676.351 | 0.71677 | -1.0127 | 0.40614 | -0.20201 | -1.9677 | -1.3186 | -1.6403 | 0.33159
676.504 | 0.62473 | -0.9543 | 0.38519 | -0.24935 | -2.2225 | -1.219 | -1.6635 | 0.21967
676.656 | 0.12003 | -0.897 | 0.36554 | -0.29445 | -2.6016 | -1.1222 | -1.6847 | 0.11384
676.808 | 0.18146 | -0.84078 | 0.34718 | -0.33737 | -2.4164 | -1.0282 | -1.7039 | 0.013991
676.961 | 0.05118 | -0.78495 | 0.33004 | -0.37778 | -2.6137 | -0.93565 | -1.7211 | -0.079905
677.113 | 0.098144 | -0.72945 | 0.31396 | -0.41601 | -2.4971 | -0.84453 | -1.7368 | -0.16864
677.266 | 0.11723 | -0.67397 | 0.29909 | -0.45139 | -2.754 | -0.75533 | -1.7503 | -0.25006
677.418 | 0.23932 | -0.61852 | 0.28512 | -0.4846 | -2.4548 | -0.66759 | -1.7624 | -0.32593
677.57 | 0.4654 | -0.56384 | 0.27245 | -0.51455 | -2.4337 | -0.58067 | -1.772 | -0.39194
677.723 | 0.64222 | -0.50962 | 0.26063 | -0.54234 | -2.3248 | -0.49422 | -1.7801 | -0.45142
677.875 | 0.26856 | -0.45868 | 0.2498 | -0.56687 | -2.6436 | -0.40864 | -1.7859 | -0.50187
678.028 | -0.17494 | -0.40965 | 0.23956 | -0.58948 | -2.6579 | -0.32356 | -1.7904 | -0.54706
678.18 | -0.26617 | -0.36316 | 0.23035 | -0.60741 | -2.4794 | -0.24046 | -1.7928 | -0.58376
678.332 | 0.31653 | -0.31795 | 0.22166 | -0.62296 | -2.574 | -0.15835 | -1.7941 | -0.61617
678.485 | 0.79617 | -0.27435 | 0.21421 | -0.63372 | -2.6049 | -0.078205 | -1.793 | -0.638
678.637 | 0.74997 | -0.23144 | 0.2073 | -0.64238 | -2.6719 | 0.0010922 | -1.7909 | -0.65522
678.79 | 0.24102 | -0.18875 | 0.20184 | -0.64654 | -2.4689 | 0.078486 | -1.7865 | -0.66185
678.942 | -0.22457 | -0.14615 | 0.19691 | -0.64901 | -2.3325 | 0.15517 | -1.7812 | -0.66452
679.094 | -0.33343 | -0.1011 | 0.19384 | -0.64588 | -2.2982 | 0.23079 | -1.7733 | -0.65463
679.247 | -0.4895 | -0.055278 | 0.19135 | -0.64099 | -2.1089 | 0.30608 | -1.7646 | -0.64077
679.399 | 0.059193 | -0.012229 | 0.19004 | -0.63067 | -2.3038 | 0.38088 | -1.7533 | -0.61351
679.552 | 0.21033 | 0.030114 | 0.18902 | -0.61892 | -2.3271 | 0.45559 | -1.7413 | -0.58271
679.704 | 0.41412 | 0.069433 | 0.18909 | -0.60038 | -2.3032 | 0.53013 | -1.7268 | -0.54022
679.856 | 0.49389 | 0.10811 | 0.18938 | -0.58039 | -2.0651 | 0.60463 | -1.7117 | -0.49522
680.009 | 0.31238 | 0.14556 | 0.19105 | -0.55406 | -1.0937 | 0.67763 | -1.6939 | -0.43792
680.161 | -0.0084602 | 0.18281 | 0.19294 | -0.52667 | -1.3165 | 0.75038 | -1.6756 | -0.37855
680.314 | -0.21388 | 0.21853 | 0.19611 | -0.49273 | -1.8672 | 0.82344 | -1.6545 | -0.30696
680.466 | -0.23387 | 0.25405 | 0.19943 | -0.45797 | -1.7892 | 0.89655 | -1.6331 | -0.23383
680.618 | -0.0091509 | 0.28697 | 0.20401 | -0.41619 | -1.737 | 0.97112 | -1.6088 | -0.14858
680.771 | 0.064639 | 0.31967 | 0.20869 | -0.37379 | -1.4711 | 1.0458 | -1.5842 | -0.062268
680.923 | 0.28058 | 0.34704 | 0.21476 | -0.3235 | -1.8257 | 1.1207 | -1.5565 | 0.036031
681.076 | 0.46341 | 0.37414 | 0.2209 | -0.27281 | -1.6302 | 1.1955 | -1.5286 | 0.13495
681.228 | 0.45028 | 0.39868 | 0.22793 | -0.21582 | -1.7321 | 1.2727 | -1.4978 | 0.24338
681.38 | 0.23233 | 0.42312 | 0.235 | -0.15864 | -1.4909 | 1.3499 | -1.4669 | 0.35199
681.533 | 0.023797 | 0.44384 | 0.24329 | -0.095251 | -1.6389 | 1.428 | -1.4337 | 0.46369
681.685 | 0.022304 | 0.4642 | 0.25162 | -0.031532 | -1.8091 | 1.5059 | -1.4004 | 0.57581
681.838 | -0.00051525 | 0.47749 | 0.26069 | 0.038726 | -1.9462 | 1.5814 | -1.3639 | 0.69648
681.99 | -0.26372 | 0.49014 | 0.26983 | 0.10957 | -2.3318 | 1.6566 | -1.327 | 0.81781
682.142 | -0.32091 | 0.49537 | 0.27984 | 0.18728 | -2.3187 | 1.728 | -1.2868 | 0.94672
682.295 | -0.36105 | 0.49971 | 0.2899 | 0.26573 | -2.1107 | 1.7995 | -1.2462 | 1.0762
682.447 | -0.16766 | 0.49701 | 0.30041 | 0.35004 | -2.0157 | 1.8713 | -1.2025 | 1.21
682.6 | -0.047334 | 0.49298 | 0.31089 | 0.43508 | -2.027 | 1.9429 | -1.1584 | 1.3437
682.752 | 0.23462 | 0.48099 | 0.32117 | 0.52435 | -2.1871 | 2.0123 | -1.1117 | 1.4771
682.904 | 0.20508 | 0.46725 | 0.33128 | 0.61431 | -2.0408 | 2.0812 | -1.0646 | 1.61
683.057 | 0.059197 | 0.44528 | 0.34054 | 0.70746 | -2.3784 | 2.1475 | -1.0152 | 1.7404
683.209 | -0.072086 | 0.42143 | 0.3496 | 0.80145 | -2.2343 | 2.2129 | -0.96519 | 1.8696
683.362 | -0.082004 | 0.39041 | 0.35786 | 0.89859 | -2.163 | 2.2751 | -0.91308 | 1.9947
683.514 | -0.19566 | 0.35746 | 0.36585 | 0.9967 | -2.0201 | 2.3361 | -0.86034 | 2.1178
683.666 | 0.004548 | 0.31841 | 0.37296 | 1.0978 | -1.8768 | 2.393 | -0.80566 | 2.2348
683.819 | -0.21407 | 0.27658 | 0.37947 | 1.1993 | -2.0177 | 2.4482 | -0.75035 | 2.3488
683.971 | -0.46454 | 0.22734 | 0.38439 | 1.302 | -2.3001 | 2.4988 | -0.69338 | 2.4549
684.124 | -0.50185 | 0.17534 | 0.38846 | 1.4053 | -2.1705 | 2.5471 | -0.63581 | 2.5568
684.276 | -0.62254 | 0.11705 | 0.39057 | 1.5097 | -1.8096 | 2.5901 | -0.57687 | 2.6488
684.428 | -0.59935 | 0.056723 | 0.39178 | 1.6143 | -1.8154 | 2.6302 | -0.5174 | 2.7354
684.581 | -0.59881 | -0.0076269 | 0.39124 | 1.7192 | -1.44 | 2.6647 | -0.45689 | 2.811
684.733 | 0.72391 | -0.073769 | 0.38971 | 1.8238 | -0.46049 | 2.6959 | -0.39596 | 2.8799
684.886 | 1.5685 | -0.14299 | 0.38649 | 1.928 | -0.099295 | 2.7214 | -0.33431 | 2.9372
685.038 | 2.7893 | -0.21213 | 0.3822 | 2.031 | 0.27541 | 2.7425 | -0.27231 | 2.9862
685.19 | 3.4659 | -0.28118 | 0.37632 | 2.1324 | 1.5858 | 2.7568 | -0.20978 | 3.0227
685.343 | 3.672 | -0.34864 | 0.36928 | 2.2321 | 2.3276 | 2.7667 | -0.14715 | 3.0503
685.495 | 3.6899 | -0.41409 | 0.36072 | 2.3296 | 2.4661 | 2.771 | -0.084334 | 3.0663
685.648 | 3.7113 | -0.47753 | 0.35095 | 2.4247 | 2.1865 | 2.7702 | -0.02149 | 3.0725
685.8 | 3.699 | -0.53866 | 0.33977 | 2.5168 | 1.0417 | 2.7637 | 0.041382 | 3.0675
685.952 | 3.7105 | -0.59665 | 0.32736 | 2.6056 | 0.18682 | 2.7523 | 0.10404 | 3.0527
686.105 | 3.6774 | -0.65144 | 0.31368 | 2.6909 | -0.26291 | 2.736 | 0.16649 | 3.0281
686.257 | 3.5305 | -0.70095 | 0.2989 | 2.7717 | -1.0055 | 2.7148 | 0.22848 | 2.9936
686.41 | 3.4872 | -0.74573 | 0.28314 | 2.8486 | -1.2088 | 2.689 | 0.29005 | 2.9503
686.562 | 3.4604 | -0.78314 | 0.26652 | 2.9201 | -1.056 | 2.6586 | 0.35094 | 2.898
686.714 | 3.5238 | -0.81477 | 0.24922 | 2.9872 | 0.31732 | 2.6247 | 0.41127 | 2.8385
686.867 | 2.5347 | -0.83834 | 0.23126 | 3.048 | 1.1589 | 2.586 | 0.47066 | 2.7704
687.019 | 0.29378 | -0.85635 | 0.21286 | 3.1043 | 1.3626 | 2.5441 | 0.5294 | 2.6962
687.172 | -1.4246 | -0.86562 | 0.19422 | 3.1535 | 1.1539 | 2.4976 | 0.5869 | 2.6143
687.324 | -2.506 | -0.86965 | 0.17544 | 3.1983 | 0.77169 | 2.4483 | 0.6437 | 2.5278
687.476 | -2.8586 | -0.86371 | 0.15661 | 3.2354 | 0.78244 | 2.3951 | 0.69906 | 2.4349
687.629 | -2.8216 | -0.85256 | 0.13776 | 3.2684 | 0.95001 | 2.3399 | 0.75366 | 2.3388
687.781 | -2.8394 | -0.83224 | 0.11935 | 3.2934 | 1.0893 | 2.2818 | 0.80665 | 2.2382
687.934 | -2.4291 | -0.80776 | 0.10114 | 3.3149 | 0.99001 | 2.2223 | 0.85891 | 2.1356
688.086 | -0.38194 | -0.77459 | 0.083936 | 3.328 | 1.1262 | 2.1608 | 0.90932 | 2.0303
688.238 | 1.9905 | -0.73804 | 0.067119 | 3.3379 | 1.7588 | 2.0984 | 0.959 | 1.924
688.391 | 2.9031 | -0.69285 | 0.051666 | 3.3395 | 1.9449 | 2.0342 | 1.0067 | 1.8164
688.543 | 1.0682 | -0.64481 | 0.036663 | 3.3383 | 2.4679 | 1.9694 | 1.0536 | 1.7083
688.696 | -1.629 | -0.58942 | 0.02337 | 3.3291 | 2.7848 | 1.9031 | 1.0984 | 1.6
688.848 | -2.7755 | -0.532 | 0.010548 | 3.3178 | 2.6777 | 1.8363 | 1.1426 | 1.4918
689 | -2.9192 | -0.4686 | -1.9138e-05 | 3.2989 | 2.6098 | 1.7696 | 1.1843 | 1.386
689.153 | -2.7868 | -0.40387 | -0.010074 | 3.2783 | 2.2481 | 1.7029 | 1.2255 | 1.281
689.305 | -2.7395 | -0.3367 | -0.01765 | 3.2508 | 2.0764 | 1.6368 | 1.2644 | 1.1787
689.458 | -2.8255 | -0.26911 | -0.024781 | 3.2221 | 2.1807 | 1.5709 | 1.3029 | 1.0769
689.61 | -2.9294 | -0.20211 | -0.029476 | 3.1868 | 2.3465 | 1.5053 | 1.3389 | 0.97871
689.762 | -2.979 | -0.13519 | -0.03384 | 3.1505 | 2.5265 | 1.4398 | 1.3747 | 0.88103
689.915 | -3.0593 | -0.071085 | -0.035744 | 3.1082 | 2.553 | 1.3761 | 1.4079 | 0.78825
690.067 | -3.0834 | -0.0072542 | -0.03741 | 3.0652 | 2.6118 | 1.3125 | 1.441 | 0.69595
690.22 | -3.0435 | 0.049609 | -0.036843 | 3.0158 | 2.6188 | 1.2527 | 1.4714 | 0.61008
690.372 | -2.979 | 0.10606 | -0.036144 | 2.966 | 2.4079 | 1.1931 | 1.5016 | 0.52459
690.524 | -1.9916 | 0.15301 | -0.03349 | 2.9106 | 2.0104 | 1.1328 | 1.5295 | 0.44313
690.677 | -0.96245 | 0.19964 | -0.030773 | 2.855 | 1.2985 | 1.0725 | 1.5574 | 0.36182
690.829 | -0.47658 | 0.23567 | -0.026269 | 2.7953 | 0.27003 | 1.0153 | 1.583 | 0.28651
690.982 | 0.18497 | 0.27123 | -0.021714 | 2.7354 | -0.92755 | 0.95822 | 1.6085 | 0.21139
691.134 | 0.91469 | 0.29565 | -0.015932 | 2.671 | -0.57877 | 0.90294 | 1.6318 | 0.14093
691.286 | 2.3614 | 0.31924 | -0.01009 | 2.6064 | 1.3175 | 0.84779 | 1.655 | 0.07081
691.439 | 3.0846 | 0.33188 | -0.0035047 | 2.5378 | 2.0692 | 0.79468 | 1.676 | 0.005623
691.591 | 3.3827 | 0.3434 | 0.0031086 | 2.4689 | 2.4029 | 0.74181 | 1.6969 | -0.058983
691.744 | 3.2856 | 0.34523 | 0.0099597 | 2.3969 | 2.2362 | 0.69096 | 1.7158 | -0.11869
691.896 | 2.8548 | 0.34575 | 0.016787 | 2.3244 | 1.9646 | 0.64031 | 1.7344 | -0.1778
692.048 | 1.7335 | 0.33793 | 0.023463 | 2.2495 | 1.7967 | 0.59103 | 1.7512 | -0.23312
692.201 | 1.5339 | 0.32866 | 0.03006 | 2.1743 | 1.9572 | 0.54196 | 1.7677 | -0.28779
692.353 | 1.6936 | 0.31221 | 0.036262 | 2.0973 | 2.0206 | 0.49393 | 1.7825 | -0.33924
692.506 | 2.7176 | 0.29447 | 0.042305 | 2.0201 | 2.3346 | 0.4462 | 1.797 | -0.38979
692.658 | 3.4532 | 0.27154 | 0.047705 | 1.9419 | 2.5067 | 0.3997 | 1.8098 | -0.43673
692.81 | 3.6069 | 0.24766 | 0.052863 | 1.8636 | 2.5591 | 0.3535 | 1.8222 | -0.48276
692.963 | 2.871 | 0.22061 | 0.057217 | 1.7849 | 2.697 | 0.30827 | 1.8331 | -0.52575
693.115 | -0.36298 | 0.19296 | 0.061274 | 1.7064 | 3.0586 | 0.26325 | 1.8435 | -0.56798
693.268 | -1.4298 | 0.16357 | 0.064508 | 1.6282 | 3.0238 | 0.21873 | 1.8526 | -0.60816
693.42 | -1.5141 | 0.1342 | 0.067386 | 1.5503 | 2.8509 | 0.1747 | 1.8611 | -0.64706
693.572 | -1.677 | 0.10487 | 0.069416 | 1.4732 | 2.8482 | 0.13184 | 1.8683 | -0.68294
693.725 | -1.7614 | 0.076404 | 0.071031 | 1.3968 | 2.915 | 0.08968 | 1.8749 | -0.71734
693.877 | -1.7639 | 0.049728 | 0.071794 | 1.3216 | 2.8392 | 0.048979 | 1.8802 | -0.7487
694.03 | -1.7212 | 0.024978 | 0.072083 | 1.2472 | 2.6447 | 0.0091304 | 1.8849 | -0.77862
694.182 | -0.94463 | 0.0036532 | 0.071528 | 1.1741 | 2.4537 | -0.029205 | 1.8883 | -0.80595
694.334 | 0.27202 | -0.015598 | 0.070586 | 1.1019 | 2.2229 | -0.066227 | 1.8911 | -0.83199
694.487 | 0.90132 | -0.031632 | 0.069041 | 1.0311 | 2.2004 | -0.10121 | 1.8927 | -0.85599
694.639 | 0.92993 | -0.045717 | 0.067243 | 0.96184 | 2.056 | -0.13552 | 1.8937 | -0.87909
694.792 | 0.95337 | -0.057155 | 0.065102 | 0.89477 | 2.1558 | -0.16892 | 1.8938 | -0.90096
694.944 | 0.55886 | -0.066339 | 0.062788 | 0.8296 | 2.1682 | -0.20246 | 1.8935 | -0.92213
695.096 | 0.0061888 | -0.07284 | 0.060267 | 0.76666 | 2.3266 | -0.23621 | 1.8925 | -0.94247
695.249 | -0.33357 | -0.076927 | 0.057669 | 0.70587 | 2.3864 | -0.26941 | 1.891 | -0.96236
695.401 | -0.33337 | -0.07848 | 0.05499 | 0.64734 | 2.2721 | -0.30206 | 1.8889 | -0.98176
695.554 | -0.054961 | -0.077575 | 0.052335 | 0.59116 | 2.3409 | -0.33337 | 1.8861 | -1.0002
695.706 | 0.44714 | -0.0744 | 0.049703 | 0.53715 | 2.4686 | -0.36346 | 1.8828 | -1.0178
695.858 | 0.32256 | -0.069033 | 0.047225 | 0.48578 | 2.5395 | -0.39049 | 1.8786 | -1.0328
696.011 | 0.078263 | -0.061886 | 0.04487 | 0.43655 | 2.4526 | -0.41505 | 1.8738 | -1.0457
696.163 | -0.045178 | -0.054572 | 0.043029 | 0.39047 | 2.3405 | -0.43754 | 1.8684 | -1.0574
696.316 | -0.16165 | -0.047139 | 0.041555 | 0.34664 | 2.2241 | -0.45855 | 1.8625 | -1.0683
696.468 | -0.16131 | -0.03864 | 0.040512 | 0.30475 | 1.9869 | -0.47813 | 1.8562 | -1.0786
696.62 | -0.57692 | -0.029476 | 0.039738 | 0.26408 | 1.8587 | -0.49681 | 1.8496 | -1.0884
696.773 | -1.0344 | -0.018271 | 0.03928 | 0.22602 | 2.119 | -0.51332 | 1.8426 | -1.0973
696.925 | -1.4642 | -0.0059627 | 0.038992 | 0.1894 | 2.1311 | -0.52865 | 1.8352 | -1.1057
697.078 | -1.6245 | 0.0088806 | 0.038946 | 0.15597 | 2.4938 | -0.54195 | 1.8275 | -1.1134
697.23 | -1.6613 | 0.024916 | 0.039013 | 0.12406 | 2.4055 | -0.5543 | 1.8196 | -1.1207
697.382 | -1.3535 | 0.044522 | 0.03914 | 0.094392 | 2.4076 | -0.56396 | 1.8112 | -1.1272
697.535 | -1.1316 | 0.065572 | 0.039291 | 0.065628 | 2.2317 | -0.57252 | 1.8027 | -1.1334
697.687 | -1.0591 | 0.083968 | 0.040407 | 0.03987 | 2.1153 | -0.57855 | 1.7938 | -1.1392
697.84 | -0.84685 | 0.10145 | 0.041854 | 0.015136 | 1.8119 | -0.58369 | 1.7848 | -1.1449
697.992 | -0.49864 | 0.11634 | 0.044205 | -0.0081125 | 1.5355 | -0.5872 | 1.7757 | -1.1503
698.144 | 0.37908 | 0.13048 | 0.046817 | -0.030935 | 1.2627 | -0.59023 | 1.7665 | -1.1555
698.297 | 1.4373 | 0.14431 | 0.049906 | -0.051376 | 1.4938 | -0.5922 | 1.7573 | -1.1603
698.449 | 1.6116 | 0.15808 | 0.05311 | -0.071249 | 1.7541 | -0.59393 | 1.7482 | -1.165
698.602 | 1.5084 | 0.1709 | 0.056822 | -0.089138 | 1.727 | -0.59396 | 1.739 | -1.1695
698.754 | 1.3685 | 0.18353 | 0.060631 | -0.10665 | 1.506 | -0.59367 | 1.7297 | -1.1739
698.906 | 1.2838 | 0.19483 | 0.064932 | -0.12242 | 1.2196 | -0.59162 | 1.7205 | -1.1783
699.059 | 1.4654 | 0.20594 | 0.069306 | -0.13795 | 1.5674 | -0.58931 | 1.7112 | -1.1827
699.211 | 1.4461 | 0.21558 | 0.074121 | -0.15185 | 1.5458 | -0.58568 | 1.702 | -1.187
699.364 | 0.80025 | 0.22505 | 0.078982 | -0.16559 | 1.9291 | -0.58192 | 1.6929 | -1.1913
699.516 | 0.32072 | 0.23361 | 0.084105 | -0.17728 | 1.4911 | -0.57769 | 1.684 | -1.1954
699.668 | -0.020154 | 0.24211 | 0.089247 | -0.18882 | 1.396 | -0.57343 | 1.6751 | -1.1994
699.821 | -0.17902 | 0.24238 | 0.089412 | -0.18919 | 1.2423 | -0.5733 | 1.6748 | -1.1995
699.973 | -0.39223 | 0.24238 | 0.089412 | -0.18919 | 1.6452 | -0.5733 | 1.6748 | -1.1995

## Clustering_3m_cr_ED
BENKEN -- Survey 2a -- 3 m | [7 empty] | Depth_m | MaxCls | CI | Class1 | Class2 | Class3 | Class4 | Class5 | Class6 | Class7 | Class8 | MaxCls
[8 empty] | 566.166 | 6b | 0.01648 | 0.00032 | 0.98963 | 0.00611 | 0.00067 | 0.00276 | 0.00051 |  |  | 2
[8 empty] | 566.318 | 6b | 0.01524 | 0.0003 | 0.9904 | 0.00563 | 0.00061 | 0.00258 | 0.00048 |  |  | 2
[8 empty] | 566.471 | 6b | 0.01407 | 0.00028 | 0.99112 | 0.00519 | 0.00056 | 0.00241 | 0.00045 |  |  | 2
[8 empty] | 566.623 | 6b | 0.01302 | 0.00027 | 0.99177 | 0.00479 | 0.00051 | 0.00225 | 0.00042 |  |  | 2
[8 empty] | 566.776 | 6b | 0.01208 | 0.00025 | 0.99235 | 0.00443 | 0.00046 | 0.00211 | 0.0004 |  |  | 2
[8 empty] | 566.928 | 6b | 0.01121 | 0.00024 | 0.99289 | 0.00409 | 0.00043 | 0.00198 | 0.00038 |  |  | 2
[8 empty] | 567.08 | 6b | 0.01045 | 0.00022 | 0.99336 | 0.0038 | 0.00039 | 0.00186 | 0.00036 |  |  | 2
[8 empty] | 567.233 | 6b | 0.00977 | 0.00021 | 0.99378 | 0.00355 | 0.00036 | 0.00176 | 0.00034 |  |  | 2
[8 empty] | 567.385 | 6b | 0.00922 | 0.0002 | 0.99411 | 0.00333 | 0.00033 | 0.00168 | 0.00033 |  |  | 2
Class | Phi | ¦¦u-u`¦¦ | OFV | -dJ/dphi | FPI | MPE | S | 567.538 | 6b | 0.00877 | 0.0002 | 0.99439 | 0.00316 | 0.00031 | 0.00162 | 0.00032 |  |  | 2
2 | 1.4 | 8.6426e-05 | 3742.27 | 2629.17 | 0.43615 | 0.49124 | 0.73743 | 567.69 | 6b | 0.00847 | 0.0002 | 0.99457 | 0.00304 | 0.0003 | 0.00158 | 0.00032 |  |  | 2
3 | 1.4 | 8.7777e-05 | 2931.14 | 3210.83 | 0.33271 | 0.36454 | 0.64826 | 567.842 | 6b | 0.00832 | 0.0002 | 0.99465 | 0.00297 | 0.00029 | 0.00157 | 0.00033 |  |  | 2
4 | 1.4 | 8.8392e-05 | 2293.71 | 3173.47 | 0.23163 | 0.25658 | 0.35154 | 567.995 | 6b | 0.00833 | 0.0002 | 0.99463 | 0.00296 | 0.00028 | 0.00159 | 0.00034 |  |  | 2
5 | 1.4 | 9.2106e-05 | 1873.98 | 2908.71 | 0.19699 | 0.20819 | 0.28464 | 568.147 | 6b | 0.00854 | 0.00022 | 0.99448 | 0.00302 | 0.00028 | 0.00164 | 0.00036 |  |  | 2
6 | 1.4 | 9.0293e-05 | 1423.46 | 1642.99 | 0.14649 | 0.15213 | 0.22671 | 568.3 | 6b | 0.00895 | 0.00023 | 0.9942 | 0.00315 | 0.00029 | 0.00174 | 0.00039 |  |  | 2
7 | 1.4 | 9.7275e-05 | 1227.79 | 2056.37 | 0.2335 | 0.20776 | 0.7957 | 568.452 | 6b | 0.00967 | 0.00026 | 0.99371 | 0.00338 | 0.00031 | 0.00189 | 0.00044 |  |  | 2
8 | 1.4 | 8.9425e-05 | 1085.47 | 2132.82 | 0.2235 | 0.1989 | 0.61502 | 568.604 | 6b | 0.0107 | 0.0003 | 0.99302 | 0.00372 | 0.00034 | 0.00212 | 0.00051 |  |  | 2
9 | 1.4 | 8.7958e-05 | 1009.12 | 2368.12 | 0.22161 | 0.20135 | 0.61709 | 568.757 | 6b | 0.01221 | 0.00036 | 0.99201 | 0.00422 | 0.00038 | 0.00243 | 0.00061 |  |  | 2
10 | 1.4 | 9.3373e-05 | 847.763 | 1855.56 | 0.19992 | 0.16651 | 0.48377 | 568.909 | 6b | 0.01421 | 0.00043 | 0.99067 | 0.00487 | 0.00043 | 0.00285 | 0.00074 |  |  | 2
[8 empty] | 569.062 | 6b | 0.01685 | 0.00054 | 0.98889 | 0.00574 | 0.0005 | 0.00341 | 0.00092 |  |  | 2
[8 empty] | 569.214 | 6b | 0.02023 | 0.00068 | 0.9866 | 0.00683 | 0.0006 | 0.00412 | 0.00117 |  |  | 2
[8 empty] | 569.366 | 6b | 0.02457 | 0.00087 | 0.98366 | 0.00823 | 0.00072 | 0.00502 | 0.0015 |  |  | 2
Class | Phi | ¦¦u-u`¦¦ | OFV | -dJ/dphi | FPI | MPE | S | 569.519 | 6b | 0.03 | 0.00111 | 0.97996 | 0.00997 | 0.00086 | 0.00615 | 0.00194 |  |  | 2
2 | 1.1 | 7.3423e-05 | 4158.79 | 874.702 | 0.064087 | 0.083188 | 0.76077 | 569.671 | 6b | 0.03664 | 0.00143 | 0.97543 | 0.01207 | 0.00104 | 0.00752 | 0.00251 |  |  | 2
2 | 1.2 | 9.8432e-05 | 4063.96 | 1766.48 | 0.20141 | 0.24143 | 0.69489 | 569.824 | 6b | 0.04472 | 0.00184 | 0.96987 | 0.01459 | 0.00126 | 0.00919 | 0.00324 |  |  | 2
2 | 1.3 | 8.5924e-05 | 3899.65 | 1539.09 | 0.18446 | 0.23492 | 0.42992 | 569.976 | 6b | 0.05424 | 0.00236 | 0.9633 | 0.01754 | 0.00152 | 0.01114 | 0.00415 |  |  | 2
2 | 1.4 | 8.6426e-05 | 3742.27 | 2629.17 | 0.43615 | 0.49124 | 0.73743 | 570.128 | 6b | 0.06549 | 0.00301 | 0.95548 | 0.02097 | 0.00181 | 0.01344 | 0.00529 |  |  | 2
2 | 1.5 | 8.0519e-05 | 3550.57 | 2767.39 | 0.53025 | 0.58735 | 0.81621 | 570.281 | 6b | 0.07809 | 0.00379 | 0.94669 | 0.02478 | 0.00215 | 0.01596 | 0.00663 |  |  | 2
2 | 1.6 | 8.1116e-05 | 3353.65 | 2788.19 | 0.6106 | 0.66701 | 0.91089 | 570.433 | 6b | 0.09249 | 0.00474 | 0.93658 | 0.02907 | 0.00252 | 0.01883 | 0.00826 |  |  | 2
2 | 1.7 | 9.2319e-05 | 3157.81 | 2742.59 | 0.68018 | 0.73335 | 1.0265 | 570.586 | 6b | 0.10793 | 0.00581 | 0.92572 | 0.03365 | 0.00292 | 0.02182 | 0.01007 |  |  | 2
2 | 1.8 | 9.5209e-05 | 2966.71 | 2657.61 | 0.73991 | 0.7881 | 1.1684 | 570.738 | 6b | 0.12495 | 0.00706 | 0.91369 | 0.03864 | 0.00336 | 0.02507 | 0.01217 |  |  | 2
2 | 1.9 | 7.8867e-05 | 2782.51 | 2549.28 | 0.79053 | 0.83287 | 1.3421 | 570.89 | 6b | 0.14228 | 0.00838 | 0.90146 | 0.04373 | 0.0038 | 0.02826 | 0.01436 |  |  | 2
3 | 1.1 | 7.7308e-05 | 3473.32 | 1294.52 | 0.055173 | 0.061324 | 0.57957 | 571.043 | 6b | 0.16056 | 0.00985 | 0.88851 | 0.04907 | 0.00426 | 0.03156 | 0.01675 |  |  | 2
3 | 1.2 | 9.2017e-05 | 3212.62 | 1245.15 | 0.093191 | 0.11193 | 0.61377 | 571.195 | 6b | 0.17789 | 0.0113 | 0.8763 | 0.05419 | 0.00469 | 0.03455 | 0.01899 |  |  | 2
3 | 1.3 | 9.0021e-05 | 3102.25 | 2656.65 | 0.22808 | 0.25216 | 0.65475 | 571.348 | 6b | 0.19536 | 0.0128 | 0.864 | 0.05937 | 0.00511 | 0.03746 | 0.02125 |  |  | 2
3 | 1.4 | 8.7777e-05 | 2931.14 | 3210.83 | 0.33271 | 0.36454 | 0.64826 | 571.5 | 6b | 0.21072 | 0.01413 | 0.85337 | 0.06409 | 0.00548 | 0.03984 | 0.0231 |  |  | 2
3 | 1.5 | 9.4117e-05 | 2736.58 | 3496.38 | 0.42885 | 0.46717 | 0.62178 | 571.652 | 6b | 0.22545 | 0.0154 | 0.84328 | 0.06872 | 0.00582 | 0.04199 | 0.02479 |  |  | 2
3 | 1.6 | 9.5011e-05 | 2530.66 | 3770.89 | 0.51779 | 0.56586 | 0.48258 | 571.805 | 6b | 0.23729 | 0.01636 | 0.83547 | 0.07276 | 0.00607 | 0.04348 | 0.02587 |  |  | 2
3 | 1.7 | 8.9216e-05 | 2315.87 | 3657.4 | 0.60566 | 0.65066 | 0.50316 | 571.957 | 6b | 0.24801 | 0.01718 | 0.8286 | 0.07661 | 0.00629 | 0.04467 | 0.02665 |  |  | 2
3 | 1.8 | 9.0128e-05 | 2109.46 | 3485.43 | 0.68501 | 0.7242 | 0.5447 | 572.11 | 6b | 0.25572 | 0.01763 | 0.82412 | 0.07984 | 0.00642 | 0.04522 | 0.02676 |  |  | 2
3 | 1.9 | 9.1463e-05 | 1914.02 | 3281.39 | 0.75631 | 0.78826 | 0.62071 | 572.262 | 6b | 0.26184 | 0.01788 | 0.82094 | 0.08278 | 0.0065 | 0.0454 | 0.02651 |  |  | 2
4 | 1.1 | 5.6951e-05 | 2577.29 | 413.041 | 0.02188 | 0.021334 | 0.47253 | 572.414 | 6b | 0.26477 | 0.01773 | 0.82024 | 0.08501 | 0.00649 | 0.04493 | 0.02561 |  |  | 2
4 | 1.2 | 6.8972e-05 | 2533.09 | 1429.42 | 0.067628 | 0.074491 | 0.43129 | 572.567 | 6b | 0.26573 | 0.01732 | 0.82107 | 0.0868 | 0.00642 | 0.04404 | 0.02436 |  |  | 2
4 | 1.3 | 9.6185e-05 | 2435.08 | 2440.94 | 0.13983 | 0.15769 | 0.38736 | 572.719 | 6b | 0.26345 | 0.01653 | 0.82432 | 0.08778 | 0.00625 | 0.04252 | 0.02261 |  |  | 2
4 | 1.4 | 8.8392e-05 | 2293.71 | 3173.47 | 0.23163 | 0.25658 | 0.35154 | 572.872 | 6b | 0.25916 | 0.01551 | 0.82904 | 0.0882 | 0.00604 | 0.0406 | 0.02062 |  |  | 2
4 | 1.5 | 8.6294e-05 | 2123.64 | 3550.8 | 0.32526 | 0.35352 | 0.32944 | 573.024 | 6b | 0.25209 | 0.01422 | 0.83569 | 0.08778 | 0.00575 | 0.03819 | 0.01837 |  |  | 2
4 | 1.6 | 8.4382e-05 | 1943.7 | 3616.52 | 0.4151 | 0.4441 | 0.32267 | 573.176 | 6b | 0.24335 | 0.01282 | 0.8434 | 0.08675 | 0.00542 | 0.03551 | 0.01609 |  |  | 2
4 | 1.7 | 8.3831e-05 | 1764.21 | 3546.21 | 0.4986 | 0.52629 | 0.32422 | 573.329 | 6b | 0.23273 | 0.01133 | 0.85226 | 0.08499 | 0.00505 | 0.03256 | 0.01381 |  |  | 2
4 | 1.8 | 8.6574e-05 | 1590.42 | 3395.06 | 0.57442 | 0.5996 | 0.3327 | 573.481 | 6b | 0.22071 | 0.00985 | 0.86184 | 0.08255 | 0.00466 | 0.02947 | 0.01164 |  |  | 2
4 | 1.9 | 9.7917e-05 | 1425.46 | 3198.43 | 0.64352 | 0.66557 | 0.34884 | 573.634 | 6b | 0.20754 | 0.00841 | 0.87193 | 0.07947 | 0.00424 | 0.02631 | 0.00963 |  |  | 2
5 | 1.1 | 4.5816e-05 | 1980.98 | 259.839 | 0.015938 | 0.013933 | 0.35657 | 573.786 | 6b | 0.19367 | 0.00707 | 0.88218 | 0.07585 | 0.00384 | 0.02321 | 0.00785 |  |  | 2
5 | 1.2 | 8.7219e-05 | 1960.09 | 727.886 | 0.042935 | 0.043388 | 0.33766 | 573.938 | 6b | 0.17968 | 0.00587 | 0.89221 | 0.07189 | 0.00344 | 0.02026 | 0.00632 |  |  | 2
5 | 1.3 | 8.4031e-05 | 1911.04 | 1504.72 | 0.097453 | 0.10493 | 0.30973 | 574.091 | 6b | 0.16583 | 0.00483 | 0.90184 | 0.06767 | 0.00308 | 0.01754 | 0.00504 |  |  | 2
5 | 1.4 | 9.2106e-05 | 1873.98 | 2908.71 | 0.19699 | 0.20819 | 0.28464 | 574.243 | 6b | 0.15288 | 0.00396 | 0.91063 | 0.06352 | 0.00275 | 0.01513 | 0.004 |  |  | 2
5 | 1.5 | 9.7767e-05 | 1825.19 | 4286.7 | 0.39709 | 0.39689 | 0.93633 | 574.396 | 6b | 0.14094 | 0.00325 | 0.91855 | 0.05949 | 0.00247 | 0.01305 | 0.00318 |  |  | 2
5 | 1.6 | 9.2444e-05 | 1633.56 | 4232.62 | 0.49431 | 0.48823 | 1.2254 | 574.548 | 6b | 0.13081 | 0.00269 | 0.92519 | 0.05599 | 0.00224 | 0.01133 | 0.00256 |  |  | 2
5 | 1.7 | 9.5974e-05 | 1449.22 | 3994.28 | 0.57188 | 0.56315 | 1.5069 | 574.7 | 6b | 0.12223 | 0.00225 | 0.93072 | 0.05295 | 0.00206 | 0.00994 | 0.00208 |  |  | 2
5 | 1.8 | 9.9902e-05 | 1277.32 | 3685.74 | 0.63833 | 0.62729 | 1.9013 | 574.853 | 6b | 0.11603 | 0.00193 | 0.93474 | 0.05076 | 0.00195 | 0.00889 | 0.00173 |  |  | 2
5 | 1.9 | 9.9243e-05 | 1120.06 | 3344.39 | 0.69243 | 0.68046 | 2.1738 | 575.005 | 6b | 0.11191 | 0.0017 | 0.93744 | 0.04935 | 0.00189 | 0.00815 | 0.00148 |  |  | 2
6 | 1.1 | 9.9156e-05 | 1809.32 | 338.077 | 0.024225 | 0.019349 | 0.62296 | 575.158 | 6b | 0.11061 | 0.00155 | 0.93847 | 0.04907 | 0.00189 | 0.0077 | 0.00131 |  |  | 2
6 | 1.2 | 9.3857e-05 | 1511.81 | 544.205 | 0.036615 | 0.033514 | 0.25741 | 575.31 | 6b | 0.1115 | 0.00147 | 0.93818 | 0.04968 | 0.00196 | 0.0075 | 0.00121 |  |  | 2
6 | 1.3 | 8.643e-05 | 1478.94 | 1075.48 | 0.079404 | 0.080807 | 0.24069 | 575.462 | 6b | 0.11531 | 0.00144 | 0.93621 | 0.05152 | 0.00211 | 0.00756 | 0.00116 |  |  | 2
6 | 1.4 | 9.0293e-05 | 1423.46 | 1642.99 | 0.14649 | 0.15213 | 0.22671 | 575.615 | 6b | 0.12104 | 0.00145 | 0.93311 | 0.05414 | 0.00232 | 0.00782 | 0.00115 |  |  | 2
6 | 1.5 | 9.8746e-05 | 1473.37 | 3639.16 | 0.34545 | 0.33393 | 0.74093 | 575.767 | 6b | 0.12959 | 0.00152 | 0.92838 | 0.05797 | 0.00264 | 0.00833 | 0.00117 |  |  | 2
6 | 1.6 | 9.5343e-05 | 1416.03 | 4510.27 | 0.46741 | 0.46359 | 0.58433 | 575.92 | 6b | 0.13943 | 0.00161 | 0.92285 | 0.06227 | 0.00304 | 0.009 | 0.00123 |  |  | 2
6 | 1.7 | 9.0315e-05 | 1238.31 | 4180.36 | 0.54378 | 0.53821 | 0.5968 | 576.072 | 6b | 0.15167 | 0.00175 | 0.91589 | 0.06757 | 0.00356 | 0.00991 | 0.00131 |  |  | 2
6 | 1.8 | 8.2119e-05 | 1075.49 | 3790.74 | 0.61282 | 0.60474 | 0.62055 | 576.224 | 6b | 0.16383 | 0.00191 | 0.90888 | 0.07271 | 0.00415 | 0.01093 | 0.00141 |  |  | 2
6 | 1.9 | 8.8981e-05 | 928.944 | 3389.36 | 0.67575 | 0.66453 | 0.66882 | 576.377 | 6b | 0.17764 | 0.00211 | 0.90084 | 0.07848 | 0.00488 | 0.01215 | 0.00153 |  |  | 2
7 | 1.1 | 8.3363e-05 | 1371.91 | 340.619 | 0.029253 | 0.022554 | 0.77988 | 576.529 | 6b | 0.18974 | 0.0023 | 0.89365 | 0.08339 | 0.00563 | 0.01337 | 0.00166 |  |  | 2
7 | 1.2 | 6.9547e-05 | 1346.97 | 549.727 | 0.034266 | 0.030228 | 0.26925 | 576.682 | 6b | 0.20276 | 0.00252 | 0.88583 | 0.08859 | 0.0065 | 0.01476 | 0.0018 |  |  | 2
7 | 1.3 | 8.6364e-05 | 1303.52 | 1376.5 | 0.1179 | 0.10714 | 0.47146 | 576.834 | 6b | 0.21262 | 0.00271 | 0.87971 | 0.09233 | 0.00731 | 0.01601 | 0.00193 |  |  | 2
7 | 1.4 | 9.7275e-05 | 1227.79 | 2056.37 | 0.2335 | 0.20776 | 0.7957 | 576.986 | 6b | 0.22291 | 0.00292 | 0.87325 | 0.09616 | 0.00821 | 0.01738 | 0.00208 |  |  | 2
7 | 1.5 | 0.00013225 | 1300.47 | 3722.96 | 0.34805 | 0.33026 | 0.49834 | 577.139 | 6b | 0.22891 | 0.00307 | 0.86921 | 0.09813 | 0.00893 | 0.01847 | 0.00219 |  |  | 2
7 | 1.6 | 8.24e-05 | 1149.85 | 3715.92 | 0.42686 | 0.41001 | 0.57237 | 577.291 | 6b | 0.2351 | 0.00323 | 0.86501 | 0.10012 | 0.0097 | 0.01963 | 0.00231 |  |  | 2
7 | 1.7 | 8.3244e-05 | 1006.87 | 3612.72 | 0.49932 | 0.48244 | 0.50229 | 577.444 | 6b | 0.23622 | 0.00331 | 0.86378 | 0.1 | 0.01016 | 0.02038 | 0.00238 |  |  | 2
7 | 1.8 | 7.9872e-05 | 875.582 | 3325.77 | 0.56928 | 0.55006 | 0.51759 | 577.596 | 6b | 0.23749 | 0.00339 | 0.86243 | 0.09992 | 0.01064 | 0.02117 | 0.00246 |  |  | 2
7 | 1.9 | 9.2661e-05 | 755.875 | 3005.76 | 0.63372 | 0.6116 | 0.57556 | 577.748 | 6b | 0.23329 | 0.00336 | 0.86437 | 0.09766 | 0.01072 | 0.02142 | 0.00247 |  |  | 2
8 | 1.1 | 7.9725e-05 | 1217.95 | 359.59 | 0.031579 | 0.023279 | 0.68025 | 577.901 | 6b | 0.22939 | 0.00334 | 0.86615 | 0.09553 | 0.0108 | 0.02169 | 0.00249 |  |  | 2
8 | 1.2 | 9.0251e-05 | 1198.27 | 785.951 | 0.064412 | 0.051887 | 0.58535 | 578.053 | 6b | 0.21934 | 0.00319 | 0.87169 | 0.09103 | 0.01038 | 0.02128 | 0.00243 |  |  | 2
8 | 1.3 | 9.0178e-05 | 1149.5 | 1469.34 | 0.13655 | 0.11751 | 0.59537 | 578.206 | 6b | 0.2098 | 0.00306 | 0.87694 | 0.08675 | 0.00998 | 0.02089 | 0.00238 |  |  | 2
8 | 1.4 | 8.9425e-05 | 1085.47 | 2132.82 | 0.2235 | 0.1989 | 0.61502 | 578.358 | 6b | 0.19539 | 0.00282 | 0.88522 | 0.08062 | 0.00919 | 0.01989 | 0.00226 |  |  | 2
8 | 1.5 | 8.955e-05 | 1154.5 | 3816.37 | 0.32546 | 0.30911 | 0.46285 | 578.51 | 6b | 0.18169 | 0.0026 | 0.8931 | 0.07479 | 0.00844 | 0.01892 | 0.00214 |  |  | 2
8 | 1.6 | 7.5599e-05 | 1017.95 | 3835.94 | 0.40906 | 0.39155 | 0.40261 | 578.663 | 6b | 0.1636 | 0.0023 | 0.90372 | 0.06732 | 0.00737 | 0.01733 | 0.00197 |  |  | 2
8 | 1.7 | 8.8999e-05 | 885.878 | 3613.88 | 0.48825 | 0.46897 | 0.37693 | 578.815 | 6b | 0.14665 | 0.00202 | 0.91366 | 0.0603 | 0.0064 | 0.01582 | 0.0018 |  |  | 2
8 | 1.8 | 8.6758e-05 | 763.349 | 3309.41 | 0.56264 | 0.54086 | 0.3698 | 578.968 | 6b | 0.12793 | 0.00171 | 0.92471 | 0.05264 | 0.00535 | 0.01399 | 0.0016 |  |  | 2
8 | 1.9 | 9.8842e-05 | 652.255 | 2971.41 | 0.6308 | 0.606 | 0.38434 | 579.12 | 6b | 0.11084 | 0.00145 | 0.93478 | 0.04562 | 0.00444 | 0.01229 | 0.00142 |  |  | 2
9 | 1.1 | 8.1743e-05 | 1079.15 | 355.678 | 0.025188 | 0.019135 | 0.87009 | 579.272 | 6b | 0.09329 | 0.00118 | 0.94516 | 0.03845 | 0.00353 | 0.01045 | 0.00123 |  |  | 2
9 | 1.2 | 9.4857e-05 | 1054.5 | 808.468 | 0.068558 | 0.053229 | 0.50702 | 579.425 | 6b | 0.07789 | 0.00096 | 0.95424 | 0.03213 | 0.00279 | 0.00882 | 0.00106 |  |  | 2
9 | 1.3 | 8.1362e-05 | 1015.99 | 1479.31 | 0.12449 | 0.10649 | 0.45179 | 579.577 | 6b | 0.06349 | 0.00076 | 0.96274 | 0.02623 | 0.00213 | 0.00724 | 0.00089 |  |  | 2
9 | 1.4 | 8.7958e-05 | 1009.12 | 2368.12 | 0.22161 | 0.20135 | 0.61709 | 579.73 | 6b | 0.05153 | 0.0006 | 0.96978 | 0.02131 | 0.00163 | 0.00593 | 0.00076 |  |  | 2
9 | 1.5 | 7.7238e-05 | 880.198 | 2494.26 | 0.28209 | 0.26016 | 0.34766 | 579.882 | 6b | 0.04134 | 0.00046 | 0.97578 | 0.01712 | 0.00122 | 0.00478 | 0.00064 |  |  | 2
9 | 1.6 | 9.0729e-05 | 885.635 | 3577.21 | 0.37548 | 0.35572 | 0.32968 | 580.034 | 6b | 0.03345 | 0.00037 | 0.98041 | 0.01386 | 0.00093 | 0.00389 | 0.00055 |  |  | 2
9 | 1.7 | 9.061e-05 | 803.821 | 3760.99 | 0.50385 | 0.47778 | 0.54427 | 580.187 | 6b | 0.02738 | 0.00029 | 0.98397 | 0.01135 | 0.00071 | 0.0032 | 0.00048 |  |  | 2
9 | 1.8 | 9.4721e-05 | 660.879 | 3111.09 | 0.53223 | 0.50874 | 0.28506 | 580.339 | 6b | 0.02323 | 0.00025 | 0.98639 | 0.00963 | 0.00057 | 0.00273 | 0.00044 |  |  | 2
9 | 1.9 | 9.6986e-05 | 601.23 | 3205.04 | 0.64988 | 0.62297 | 0.49376 | 580.492 | 6b | 0.02071 | 0.00022 | 0.98787 | 0.00858 | 0.00048 | 0.00244 | 0.00043 |  |  | 2
10 | 1.1 | 9.0063e-05 | 1012.36 | 307.517 | 0.028248 | 0.019187 | 0.52271 | 580.644 | 6b | 0.01969 | 0.00021 | 0.98845 | 0.00814 | 0.00043 | 0.00232 | 0.00045 |  |  | 2
10 | 1.2 | 9.9863e-05 | 987.956 | 664.877 | 0.063927 | 0.047291 | 0.50293 | 580.796 | 6b | 0.02015 | 0.00021 | 0.98816 | 0.00831 | 0.00042 | 0.00238 | 0.00051 |  |  | 2
10 | 1.3 | 8.2352e-05 | 859.471 | 1253.23 | 0.11376 | 0.092812 | 0.38413 | 580.949 | 6b | 0.02203 | 0.00024 | 0.98703 | 0.00906 | 0.00044 | 0.00261 | 0.00062 |  |  | 2
10 | 1.4 | 9.3373e-05 | 847.763 | 1855.56 | 0.19992 | 0.16651 | 0.48377 | 581.101 | 6b | 0.02552 | 0.00028 | 0.98493 | 0.01046 | 0.00049 | 0.00302 | 0.00081 |  |  | 2
10 | 1.5 | 8.5332e-05 | 815.685 | 2668.34 | 0.28764 | 0.26371 | 0.42347 | 581.254 | 6b | 0.03087 | 0.00034 | 0.98172 | 0.01258 | 0.00058 | 0.00366 | 0.00112 |  |  | 2
10 | 1.6 | 9.2497e-05 | 814.59 | 3707.92 | 0.38567 | 0.36036 | 0.46322 | 581.406 | 6b | 0.03837 | 0.00044 | 0.97719 | 0.01555 | 0.0007 | 0.00453 | 0.00159 |  |  | 2
10 | 1.7 | 8.5758e-05 | 601.408 | 2423.72 | 0.41673 | 0.38964 | 0.24396 | 581.558 | 6b | 0.04817 | 0.00057 | 0.97122 | 0.01939 | 0.00087 | 0.00568 | 0.00229 |  |  | 2
10 | 1.8 | 9.1812e-05 | 621.494 | 3458.46 | 0.59602 | 0.55724 | 1.1701 | 581.711 | 6b | 0.06027 | 0.00073 | 0.96379 | 0.02407 | 0.00106 | 0.00707 | 0.00327 |  |  | 2
10 | 1.9 | 8.6814e-05 | 541.039 | 3215.37 | 0.66176 | 0.62362 | 1.4048 | 581.863 | 6b | 0.07489 | 0.00094 | 0.95474 | 0.02964 | 0.0013 | 0.00874 | 0.00464 |  |  | 2
[8 empty] | 582.016 | 6b | 0.09167 | 0.00119 | 0.94426 | 0.03593 | 0.00157 | 0.0106 | 0.00644 |  |  | 2
[8 empty] | 582.168 | 6b | 0.11051 | 0.00148 | 0.93237 | 0.04288 | 0.00188 | 0.01264 | 0.00875 |  |  | 2
Classes (phi = 1.4) | [7 empty] | 582.32 | 6b | 0.13069 | 0.0018 | 0.91951 | 0.05021 | 0.00221 | 0.01475 | 0.01153 |  |  | 2
Class | Phi | ¦¦u-u`¦¦ | OFV | -dJ/dphi | FPI | MPE | S | 582.473 | 6b | 0.1517 | 0.00214 | 0.90601 | 0.05771 | 0.00254 | 0.01685 | 0.01475 |  |  | 2
2 | 1.4 | 8.6426e-05 | 3742.27 | 2629.17 | 0.43615 | 0.49124 | 0.73743 | 582.625 | 6b | 0.17265 | 0.00249 | 0.89246 | 0.0651 | 0.00287 | 0.01883 | 0.01825 |  |  | 2
3 | 1.4 | 8.7777e-05 | 2931.14 | 3210.83 | 0.33271 | 0.36454 | 0.64826 | 582.778 | 6b | 0.19268 | 0.00282 | 0.87942 | 0.0721 | 0.00318 | 0.02062 | 0.02185 |  |  | 2
4 | 1.4 | 8.8392e-05 | 2293.71 | 3173.47 | 0.23163 | 0.25658 | 0.35154 | 582.93 | 6b | 0.21116 | 0.00313 | 0.86737 | 0.07854 | 0.00345 | 0.02216 | 0.02535 |  |  | 2
5 | 1.4 | 9.2106e-05 | 1873.98 | 2908.71 | 0.19699 | 0.20819 | 0.28464 | 583.082 | 6b | 0.22762 | 0.0034 | 0.8567 | 0.08432 | 0.00369 | 0.0234 | 0.02849 |  |  | 2
6 | 1.4 | 9.0293e-05 | 1423.46 | 1642.99 | 0.14649 | 0.15213 | 0.22671 | 583.235 | 6b | 0.24196 | 0.00363 | 0.84751 | 0.08947 | 0.00388 | 0.02435 | 0.03115 |  |  | 2
7 | 1.4 | 9.7275e-05 | 1227.79 | 2056.37 | 0.2335 | 0.20776 | 0.7957 | 583.387 | 6b | 0.25348 | 0.00379 | 0.84034 | 0.09382 | 0.00403 | 0.02496 | 0.03305 |  |  | 2
8 | 1.4 | 8.9425e-05 | 1085.47 | 2132.82 | 0.2235 | 0.1989 | 0.61502 | 583.54 | 6b | 0.26268 | 0.00391 | 0.83486 | 0.09754 | 0.00413 | 0.02531 | 0.03425 |  |  | 2
9 | 1.4 | 8.7958e-05 | 1009.12 | 2368.12 | 0.22161 | 0.20135 | 0.61709 | 583.692 | 6b | 0.26858 | 0.00395 | 0.83177 | 0.10035 | 0.00419 | 0.0253 | 0.03444 |  |  | 2
10 | 1.4 | 9.3373e-05 | 847.763 | 1855.56 | 0.19992 | 0.16651 | 0.48377 | 583.844 | 6b | 0.27224 | 0.00394 | 0.83031 | 0.10255 | 0.0042 | 0.02506 | 0.03393 |  |  | 2
[8 empty] | 583.997 | 6b | 0.27225 | 0.00385 | 0.83145 | 0.10369 | 0.00416 | 0.02446 | 0.03239 |  |  | 2
[8 empty] | 584.149 | 6b | 0.27023 | 0.00372 | 0.83397 | 0.1042 | 0.00409 | 0.02366 | 0.03035 |  |  | 2
[8 empty] | 584.302 | 6b | 0.26493 | 0.00352 | 0.83867 | 0.1036 | 0.00397 | 0.02258 | 0.02767 |  |  | 2
[8 empty] | 584.454 | 6b | 0.25826 | 0.00331 | 0.84418 | 0.10244 | 0.00382 | 0.02139 | 0.02487 |  |  | 2
[8 empty] | 584.606 | 6b | 0.24859 | 0.00304 | 0.85151 | 0.1001 | 0.00363 | 0.01998 | 0.02174 |  |  | 2
[8 empty] | 584.759 | 6b | 0.2381 | 0.00278 | 0.85918 | 0.09729 | 0.00343 | 0.01853 | 0.01879 |  |  | 2
[8 empty] | 584.911 | 6b | 0.22447 | 0.00248 | 0.86863 | 0.0931 | 0.00318 | 0.01688 | 0.01573 |  |  | 2
[8 empty] | 585.064 | 6b | 0.21046 | 0.0022 | 0.87806 | 0.08852 | 0.00294 | 0.01525 | 0.01302 |  |  | 2
Classes (phi = 1.5) | [7 empty] | 585.216 | 6b | 0.1947 | 0.00191 | 0.8883 | 0.08299 | 0.00269 | 0.01358 | 0.01053 |  |  | 2
Class | Phi | ¦¦u-u`¦¦ | OFV | -dJ/dphi | FPI | MPE | S | 585.368 | 6b | 0.17954 | 0.00165 | 0.89792 | 0.07746 | 0.00245 | 0.01205 | 0.00847 |  |  | 2
2 | 1.5 | 8.0519e-05 | 3550.57 | 2767.39 | 0.53025 | 0.58735 | 0.81621 | 585.521 | 6b | 0.16382 | 0.00142 | 0.90763 | 0.07144 | 0.00222 | 0.01058 | 0.00672 |  |  | 2
3 | 1.5 | 9.4117e-05 | 2736.58 | 3496.38 | 0.42885 | 0.46717 | 0.62178 | 585.673 | 6b | 0.14946 | 0.00121 | 0.91634 | 0.0658 | 0.00202 | 0.0093 | 0.00534 |  |  | 2
4 | 1.5 | 8.6294e-05 | 2123.64 | 3550.8 | 0.32526 | 0.35352 | 0.32944 | 585.826 | 6b | 0.13481 | 0.00103 | 0.92502 | 0.05983 | 0.00182 | 0.0081 | 0.00419 |  |  | 2
5 | 1.5 | 9.7767e-05 | 1825.19 | 4286.7 | 0.39709 | 0.39689 | 0.93633 | 585.978 | 6b | 0.12196 | 0.00088 | 0.93254 | 0.0545 | 0.00166 | 0.00709 | 0.00332 |  |  | 2
6 | 1.5 | 9.8746e-05 | 1473.37 | 3639.16 | 0.34545 | 0.33393 | 0.74093 | 586.13 | 6b | 0.10942 | 0.00075 | 0.93976 | 0.04918 | 0.00151 | 0.00619 | 0.00261 |  |  | 2
7 | 1.5 | 0.00013225 | 1300.47 | 3722.96 | 0.34805 | 0.33026 | 0.49834 | 586.283 | 6b | 0.0991 | 0.00065 | 0.94565 | 0.04474 | 0.0014 | 0.00547 | 0.00209 |  |  | 2
8 | 1.5 | 8.955e-05 | 1154.5 | 3816.37 | 0.32546 | 0.30911 | 0.46285 | 586.435 | 6b | 0.08954 | 0.00057 | 0.95102 | 0.04057 | 0.0013 | 0.00486 | 0.00168 |  |  | 2
9 | 1.5 | 7.7238e-05 | 880.198 | 2494.26 | 0.28209 | 0.26016 | 0.34766 | 586.588 | 6b | 0.08235 | 0.00051 | 0.95504 | 0.03739 | 0.00125 | 0.00442 | 0.00139 |  |  | 2
10 | 1.5 | 8.5332e-05 | 815.685 | 2668.34 | 0.28764 | 0.26371 | 0.42347 | 586.74 | 6b | 0.07621 | 0.00046 | 0.95843 | 0.03464 | 0.00121 | 0.00408 | 0.00118 |  |  | 2
[8 empty] | 586.892 | 6b | 0.07231 | 0.00043 | 0.96056 | 0.03287 | 0.00122 | 0.00388 | 0.00103 |  |  | 2
[8 empty] | 587.045 | 6b | 0.06928 | 0.00042 | 0.96218 | 0.03146 | 0.00125 | 0.00377 | 0.00092 |  |  | 2
[8 empty] | 587.197 | 6b | 0.06825 | 0.00042 | 0.96268 | 0.03093 | 0.00133 | 0.00379 | 0.00086 |  |  | 2
[8 empty] | 587.35 | 6b | 0.06776 | 0.00043 | 0.96286 | 0.03061 | 0.00143 | 0.00386 | 0.00082 |  |  | 2
[8 empty] | 587.502 | 6b | 0.06914 | 0.00045 | 0.96198 | 0.03111 | 0.00159 | 0.00406 | 0.00081 |  |  | 2
[8 empty] | 587.654 | 6b | 0.0708 | 0.00048 | 0.96091 | 0.0317 | 0.00178 | 0.00432 | 0.00081 |  |  | 2
[8 empty] | 587.807 | 6b | 0.07412 | 0.00053 | 0.95888 | 0.033 | 0.00205 | 0.00471 | 0.00083 |  |  | 2
[8 empty] | 587.959 | 6b | 0.07723 | 0.00058 | 0.95692 | 0.03415 | 0.00235 | 0.00514 | 0.00086 |  |  | 2
Classes (phi = 1.6) | [7 empty] | 588.112 | 6b | 0.08179 | 0.00065 | 0.95409 | 0.03589 | 0.00274 | 0.00572 | 0.00092 |  |  | 2
Class | Phi | ¦¦u-u`¦¦ | OFV | -dJ/dphi | FPI | MPE | S | 588.264 | 6b | 0.08563 | 0.00073 | 0.95161 | 0.03724 | 0.00314 | 0.00631 | 0.00096 |  |  | 2
2 | 1.6 | 8.1116e-05 | 3353.65 | 2788.19 | 0.6106 | 0.66701 | 0.91089 | 588.416 | 6b | 0.09077 | 0.00082 | 0.94833 | 0.0391 | 0.00365 | 0.00706 | 0.00103 |  |  | 2
3 | 1.6 | 9.5011e-05 | 2530.66 | 3770.89 | 0.51779 | 0.56586 | 0.48258 | 588.569 | 6b | 0.0953 | 0.00093 | 0.94534 | 0.04063 | 0.00416 | 0.00783 | 0.0011 |  |  | 2
4 | 1.6 | 8.4382e-05 | 1943.7 | 3616.52 | 0.4151 | 0.4441 | 0.32267 | 588.721 | 6b | 0.10079 | 0.00106 | 0.94171 | 0.0425 | 0.00478 | 0.00876 | 0.00119 |  |  | 2
5 | 1.6 | 9.2444e-05 | 1633.56 | 4232.62 | 0.49431 | 0.48823 | 1.2254 | 588.874 | 6b | 0.105 | 0.00119 | 0.93877 | 0.04377 | 0.00536 | 0.00965 | 0.00127 |  |  | 2
6 | 1.6 | 9.5343e-05 | 1416.03 | 4510.27 | 0.46741 | 0.46359 | 0.58433 | 589.026 | 6b | 0.10988 | 0.00134 | 0.93538 | 0.04525 | 0.00601 | 0.01067 | 0.00136 |  |  | 2
7 | 1.6 | 8.24e-05 | 1149.85 | 3715.92 | 0.42686 | 0.41001 | 0.57237 | 589.178 | 6b | 0.11319 | 0.00148 | 0.93286 | 0.04605 | 0.00656 | 0.01162 | 0.00143 |  |  | 2
8 | 1.6 | 7.5599e-05 | 1017.95 | 3835.94 | 0.40906 | 0.39155 | 0.40261 | 589.331 | 6b | 0.11702 | 0.00164 | 0.92998 | 0.04701 | 0.00717 | 0.01268 | 0.00152 |  |  | 2
9 | 1.6 | 9.0729e-05 | 885.635 | 3577.21 | 0.37548 | 0.35572 | 0.32968 | 589.483 | 6b | 0.11972 | 0.00181 | 0.92776 | 0.04747 | 0.00766 | 0.01371 | 0.00159 |  |  | 2
10 | 1.6 | 9.2497e-05 | 814.59 | 3707.92 | 0.38567 | 0.36036 | 0.46322 | 589.636 | 6b | 0.12271 | 0.00199 | 0.92531 | 0.04801 | 0.00818 | 0.01483 | 0.00168 |  |  | 2
[8 empty] | 589.788 | 6b | 0.12439 | 0.00216 | 0.92364 | 0.04803 | 0.00855 | 0.01587 | 0.00174 |  |  | 2
[8 empty] | 589.94 | 6b | 0.12627 | 0.00235 | 0.92182 | 0.04809 | 0.00892 | 0.017 | 0.00182 |  |  | 2
[8 empty] | 590.093 | 6b | 0.127 | 0.00253 | 0.92071 | 0.04772 | 0.00913 | 0.01804 | 0.00187 |  |  | 2
[8 empty] | 590.245 | 6b | 0.12779 | 0.00271 | 0.91956 | 0.04735 | 0.00931 | 0.01914 | 0.00193 |  |  | 2
[8 empty] | 590.398 | 6b | 0.12744 | 0.00288 | 0.91912 | 0.04656 | 0.00933 | 0.02013 | 0.00197 |  |  | 2
[8 empty] | 590.55 | 6b | 0.12719 | 0.00306 | 0.91862 | 0.04581 | 0.00932 | 0.02118 | 0.00201 |  |  | 2
[8 empty] | 590.702 | 6b | 0.12622 | 0.00323 | 0.91858 | 0.0448 | 0.00918 | 0.02217 | 0.00204 |  |  | 2
[8 empty] | 590.855 | 6b | 0.12541 | 0.00341 | 0.91842 | 0.04383 | 0.00903 | 0.02323 | 0.00207 |  |  | 2
[8 empty] | 591.007 | 6b | 0.12418 | 0.00358 | 0.91854 | 0.04272 | 0.0088 | 0.02427 | 0.00209 |  |  | 2
Classes (phi = 1.7) | [7 empty] | 591.16 | 6b | 0.12314 | 0.00376 | 0.91852 | 0.04166 | 0.00856 | 0.02539 | 0.00211 |  |  | 2
Class | Phi | ¦¦u-u`¦¦ | OFV | -dJ/dphi | FPI | MPE | S | 591.312 | 6b | 0.12186 | 0.00392 | 0.91867 | 0.04053 | 0.00827 | 0.02649 | 0.00213 |  |  | 2
2 | 1.7 | 9.2319e-05 | 3157.81 | 2742.59 | 0.68018 | 0.73335 | 1.0265 | 591.464 | 6b | 0.12069 | 0.00409 | 0.91872 | 0.03942 | 0.00796 | 0.02767 | 0.00214 |  |  | 2
3 | 1.7 | 8.9216e-05 | 2315.87 | 3657.4 | 0.60566 | 0.65066 | 0.50316 | 591.617 | 6b | 0.11934 | 0.00424 | 0.91889 | 0.03824 | 0.00762 | 0.02885 | 0.00215 |  |  | 2
4 | 1.7 | 8.3831e-05 | 1764.21 | 3546.21 | 0.4986 | 0.52629 | 0.32422 | 591.769 | 6b | 0.11833 | 0.00441 | 0.91883 | 0.03715 | 0.00729 | 0.03016 | 0.00216 |  |  | 2
5 | 1.7 | 9.5974e-05 | 1449.22 | 3994.28 | 0.57188 | 0.56315 | 1.5069 | 591.922 | 6b | 0.11751 | 0.00457 | 0.91861 | 0.03612 | 0.00697 | 0.03157 | 0.00217 |  |  | 2
6 | 1.7 | 9.0315e-05 | 1238.31 | 4180.36 | 0.54378 | 0.53821 | 0.5968 | 592.074 | 6b | 0.11698 | 0.00474 | 0.91817 | 0.03515 | 0.00666 | 0.03311 | 0.00218 |  |  | 2
7 | 1.7 | 8.3244e-05 | 1006.87 | 3612.72 | 0.49932 | 0.48244 | 0.50229 | 592.226 | 6b | 0.11725 | 0.0049 | 0.91753 | 0.03424 | 0.00636 | 0.03479 | 0.00219 |  |  | 2
8 | 1.7 | 8.8999e-05 | 885.878 | 3613.88 | 0.48825 | 0.46897 | 0.37693 | 592.379 | 6b | 0.11998 | 0.00506 | 0.91664 | 0.0334 | 0.00607 | 0.03663 | 0.0022 |  |  | 2
9 | 1.7 | 9.061e-05 | 803.821 | 3760.99 | 0.50385 | 0.47778 | 0.54427 | 592.531 | 6b | 0.1232 | 0.00523 | 0.91546 | 0.03263 | 0.0058 | 0.03866 | 0.00221 |  |  | 2
10 | 1.7 | 8.5758e-05 | 601.408 | 2423.72 | 0.41673 | 0.38964 | 0.24396 | 592.684 | 6b | 0.1268 | 0.00539 | 0.91406 | 0.03192 | 0.00554 | 0.04086 | 0.00223 |  |  | 2
[8 empty] | 592.836 | 6b | 0.13093 | 0.00555 | 0.91236 | 0.03127 | 0.00529 | 0.04329 | 0.00225 |  |  | 2
[8 empty] | 592.988 | 6b | 0.13512 | 0.00567 | 0.91066 | 0.03059 | 0.00505 | 0.04578 | 0.00226 |  |  | 2
[8 empty] | 593.141 | 6b | 0.13969 | 0.00577 | 0.90877 | 0.02994 | 0.00481 | 0.04845 | 0.00226 |  |  | 2
[8 empty] | 593.293 | 6b | 0.14407 | 0.00582 | 0.90703 | 0.02922 | 0.00456 | 0.0511 | 0.00226 |  |  | 2
[8 empty] | 593.446 | 6b | 0.14877 | 0.00585 | 0.90515 | 0.02851 | 0.00432 | 0.05392 | 0.00225 |  |  | 2
[8 empty] | 593.598 | 6b | 0.15309 | 0.0058 | 0.90355 | 0.02771 | 0.00407 | 0.05663 | 0.00223 |  |  | 2
[8 empty] | 593.75 | 6b | 0.15775 | 0.00574 | 0.90177 | 0.02693 | 0.00383 | 0.05952 | 0.00221 |  |  | 2
[8 empty] | 593.903 | 6b | 0.16171 | 0.00559 | 0.90046 | 0.02604 | 0.00357 | 0.06217 | 0.00217 |  |  | 2
[8 empty] | 594.055 | 6b | 0.16597 | 0.00543 | 0.89899 | 0.02517 | 0.00333 | 0.06496 | 0.00213 |  |  | 2
[8 empty] | 594.208 | 6b | 0.16966 | 0.0052 | 0.89787 | 0.02423 | 0.00309 | 0.06753 | 0.00207 |  |  | 2
[8 empty] | 594.36 | 6b | 0.17387 | 0.00497 | 0.89646 | 0.02335 | 0.00287 | 0.07033 | 0.00202 |  |  | 2
[8 empty] | 594.512 | 6b | 0.17702 | 0.00468 | 0.89566 | 0.02238 | 0.00265 | 0.07269 | 0.00195 |  |  | 2
[8 empty] | 594.665 | 6b | 0.18064 | 0.00439 | 0.8946 | 0.02145 | 0.00244 | 0.07523 | 0.00189 |  |  | 2
[8 empty] | 594.817 | 6b | 0.18203 | 0.00403 | 0.8948 | 0.02033 | 0.00222 | 0.07683 | 0.00179 |  |  | 2
[8 empty] | 594.97 | 6b | 0.18365 | 0.00368 | 0.89485 | 0.01925 | 0.00201 | 0.0785 | 0.0017 |  |  | 2
[8 empty] | 595.122 | 6b | 0.18233 | 0.00327 | 0.89652 | 0.01797 | 0.0018 | 0.07885 | 0.00159 |  |  | 2
[8 empty] | 595.274 | 6b | 0.18122 | 0.0029 | 0.89802 | 0.01677 | 0.0016 | 0.07924 | 0.00148 |  |  | 2
[8 empty] | 595.427 | 6b | 0.17706 | 0.0025 | 0.90113 | 0.01542 | 0.00141 | 0.07819 | 0.00135 |  |  | 2
[8 empty] | 595.579 | 6b | 0.17331 | 0.00216 | 0.90393 | 0.01419 | 0.00124 | 0.07724 | 0.00124 |  |  | 2
[8 empty] | 595.732 | 6b | 0.16646 | 0.00182 | 0.90834 | 0.01287 | 0.00107 | 0.0748 | 0.00111 |  |  | 2
[8 empty] | 595.884 | 6b | 0.16032 | 0.00153 | 0.91226 | 0.01169 | 0.00093 | 0.07258 | 0.001 |  |  | 2
[8 empty] | 596.036 | 6b | 0.15083 | 0.00125 | 0.9179 | 0.01044 | 0.00079 | 0.06873 | 0.00088 |  |  | 2
[8 empty] | 596.189 | 6b | 0.14248 | 0.00103 | 0.92283 | 0.00937 | 0.00068 | 0.06531 | 0.00078 |  |  | 2
[8 empty] | 596.341 | 6b | 0.13207 | 0.00084 | 0.92876 | 0.00831 | 0.00058 | 0.06083 | 0.00068 |  |  | 2
[8 empty] | 596.494 | 6b | 0.12346 | 0.00069 | 0.93365 | 0.00746 | 0.0005 | 0.0571 | 0.00061 |  |  | 2
[8 empty] | 596.646 | 6b | 0.11353 | 0.00056 | 0.93914 | 0.00666 | 0.00043 | 0.05268 | 0.00054 |  |  | 2
[8 empty] | 596.798 | 6b | 0.10595 | 0.00047 | 0.94333 | 0.00606 | 0.00038 | 0.04928 | 0.00048 |  |  | 2
[8 empty] | 596.951 | 6b | 0.09816 | 0.00039 | 0.94757 | 0.00553 | 0.00034 | 0.04573 | 0.00044 |  |  | 2
[8 empty] | 597.103 | 6b | 0.09311 | 0.00034 | 0.95031 | 0.00521 | 0.00031 | 0.04343 | 0.00041 |  |  | 2
[8 empty] | 597.256 | 6b | 0.08862 | 0.0003 | 0.95271 | 0.00498 | 0.00029 | 0.04133 | 0.00039 |  |  | 2
[8 empty] | 597.408 | 6b | 0.0869 | 0.00027 | 0.9536 | 0.00495 | 0.00029 | 0.0405 | 0.00039 |  |  | 2
[8 empty] | 597.56 | 6b | 0.08601 | 0.00026 | 0.95401 | 0.00502 | 0.00029 | 0.04002 | 0.0004 |  |  | 2
[8 empty] | 597.713 | 6b | 0.0878 | 0.00025 | 0.95296 | 0.0053 | 0.00031 | 0.04076 | 0.00042 |  |  | 2
[8 empty] | 597.865 | 6b | 0.09054 | 0.00026 | 0.95136 | 0.00569 | 0.00033 | 0.0419 | 0.00046 |  |  | 2
[8 empty] | 598.018 | 6b | 0.09568 | 0.00027 | 0.94844 | 0.00629 | 0.00037 | 0.04412 | 0.00051 |  |  | 2
[8 empty] | 598.17 | 6b | 0.10146 | 0.00029 | 0.94511 | 0.00703 | 0.00042 | 0.04657 | 0.00058 |  |  | 2
[8 empty] | 598.322 | 6b | 0.10938 | 0.00032 | 0.94056 | 0.00801 | 0.00049 | 0.04994 | 0.00067 |  |  | 2
[8 empty] | 598.475 | 6b | 0.11762 | 0.00035 | 0.93578 | 0.00912 | 0.00058 | 0.0534 | 0.00078 |  |  | 2
[8 empty] | 598.627 | 6b | 0.12747 | 0.00039 | 0.93003 | 0.01047 | 0.00069 | 0.0575 | 0.00092 |  |  | 2
[8 empty] | 598.78 | 6b | 0.13674 | 0.00044 | 0.92453 | 0.01188 | 0.00082 | 0.06127 | 0.00107 |  |  | 2
[8 empty] | 598.932 | 6b | 0.147 | 0.00049 | 0.91839 | 0.01351 | 0.00097 | 0.06539 | 0.00125 |  |  | 2
[8 empty] | 599.084 | 6b | 0.15612 | 0.00054 | 0.91282 | 0.01513 | 0.00113 | 0.06894 | 0.00144 |  |  | 2
[8 empty] | 599.237 | 6b | 0.16558 | 0.0006 | 0.90699 | 0.01687 | 0.00132 | 0.07257 | 0.00166 |  |  | 2
[8 empty] | 599.389 | 6b | 0.17328 | 0.00066 | 0.90212 | 0.01845 | 0.0015 | 0.0754 | 0.00187 |  |  | 2
[8 empty] | 599.542 | 6b | 0.18081 | 0.00072 | 0.89729 | 0.02008 | 0.00171 | 0.07811 | 0.00209 |  |  | 2
[8 empty] | 599.694 | 6b | 0.18643 | 0.00077 | 0.89354 | 0.02149 | 0.00191 | 0.07998 | 0.0023 |  |  | 2
[8 empty] | 599.846 | 6b | 0.19134 | 0.00083 | 0.89019 | 0.02283 | 0.00212 | 0.08152 | 0.00251 |  |  | 2
[8 empty] | 599.999 | 6b | 0.1938 | 0.00088 | 0.88826 | 0.02383 | 0.0023 | 0.08206 | 0.00268 |  |  | 2
[8 empty] | 600.151 | 6b | 0.19542 | 0.00092 | 0.88682 | 0.0247 | 0.00247 | 0.08224 | 0.00285 |  |  | 2
[8 empty] | 600.304 | 6b | 0.19499 | 0.00095 | 0.88661 | 0.02526 | 0.00261 | 0.0816 | 0.00297 |  |  | 2
[8 empty] | 600.456 | 6b | 0.19376 | 0.00098 | 0.88688 | 0.02568 | 0.00274 | 0.08064 | 0.00309 |  |  | 2
[8 empty] | 600.608 | 6b | 0.19096 | 0.001 | 0.88811 | 0.02584 | 0.00283 | 0.07906 | 0.00316 |  |  | 2
[8 empty] | 600.761 | 6b | 0.18728 | 0.00101 | 0.88987 | 0.02584 | 0.00289 | 0.07716 | 0.00322 |  |  | 2
[8 empty] | 600.913 | 6b | 0.18221 | 0.00102 | 0.89251 | 0.02558 | 0.00292 | 0.07473 | 0.00325 |  |  | 2
[8 empty] | 601.066 | 6b | 0.17607 | 0.00101 | 0.89584 | 0.0251 | 0.00291 | 0.07191 | 0.00323 |  |  | 2
[8 empty] | 601.218 | 6b | 0.16853 | 0.00099 | 0.90006 | 0.02434 | 0.00285 | 0.06858 | 0.00317 |  |  | 2
[8 empty] | 601.37 | 6b | 0.16047 | 0.00097 | 0.90462 | 0.02346 | 0.00277 | 0.06508 | 0.0031 |  |  | 2
[8 empty] | 601.523 | 6b | 0.15183 | 0.00094 | 0.90956 | 0.02245 | 0.00267 | 0.06139 | 0.00299 |  |  | 2
[8 empty] | 601.675 | 6b | 0.14297 | 0.00091 | 0.91467 | 0.02137 | 0.00254 | 0.05764 | 0.00287 |  |  | 2
[8 empty] | 601.828 | 6b | 0.13393 | 0.00087 | 0.91991 | 0.02023 | 0.0024 | 0.05384 | 0.00274 |  |  | 2
[8 empty] | 601.98 | 6b | 0.12502 | 0.00083 | 0.9251 | 0.01908 | 0.00225 | 0.05012 | 0.00261 |  |  | 2
[8 empty] | 602.132 | 6b | 0.11633 | 0.00079 | 0.93017 | 0.01795 | 0.0021 | 0.04651 | 0.00248 |  |  | 2
[8 empty] | 602.285 | 6b | 0.10772 | 0.00075 | 0.93522 | 0.01681 | 0.00194 | 0.04294 | 0.00234 |  |  | 2
[8 empty] | 602.437 | 6b | 0.09935 | 0.00071 | 0.94014 | 0.01568 | 0.00179 | 0.03949 | 0.0022 |  |  | 2
[8 empty] | 602.59 | 6b | 0.09133 | 0.00066 | 0.94486 | 0.01459 | 0.00164 | 0.03619 | 0.00206 |  |  | 2
[8 empty] | 602.742 | 6b | 0.08377 | 0.00062 | 0.94932 | 0.01354 | 0.0015 | 0.0331 | 0.00192 |  |  | 2
[8 empty] | 602.894 | 6b | 0.07656 | 0.00058 | 0.95359 | 0.01253 | 0.00136 | 0.03015 | 0.00179 |  |  | 2
[8 empty] | 603.047 | 6b | 0.06982 | 0.00054 | 0.95759 | 0.01157 | 0.00123 | 0.02741 | 0.00166 |  |  | 2
[8 empty] | 603.199 | 6b | 0.06309 | 0.0005 | 0.9616 | 0.01059 | 0.0011 | 0.02469 | 0.00152 |  |  | 2
[8 empty] | 603.352 | 6b | 0.05674 | 0.00046 | 0.9654 | 0.00964 | 0.00097 | 0.02214 | 0.00139 |  |  | 2
[8 empty] | 603.504 | 6b | 0.05086 | 0.00042 | 0.96892 | 0.00876 | 0.00086 | 0.01978 | 0.00126 |  |  | 2
[8 empty] | 603.656 | 6b | 0.04551 | 0.00038 | 0.97212 | 0.00795 | 0.00076 | 0.01764 | 0.00114 |  |  | 2
[8 empty] | 603.809 | 6b | 0.04074 | 0.00035 | 0.97499 | 0.00723 | 0.00067 | 0.01573 | 0.00103 |  |  | 2
[8 empty] | 603.961 | 6b | 0.03647 | 0.00032 | 0.97755 | 0.00657 | 0.0006 | 0.01402 | 0.00094 |  |  | 2
[8 empty] | 604.114 | 6b | 0.03244 | 0.00029 | 0.97998 | 0.00594 | 0.00053 | 0.01242 | 0.00084 |  |  | 2
[8 empty] | 604.266 | 6b | 0.0288 | 0.00026 | 0.98218 | 0.00537 | 0.00046 | 0.01098 | 0.00075 |  |  | 2
[8 empty] | 604.418 | 6b | 0.0253 | 0.00023 | 0.9843 | 0.0048 | 0.0004 | 0.0096 | 0.00067 |  |  | 2
[8 empty] | 604.571 | 6b | 0.02216 | 0.00021 | 0.98621 | 0.00427 | 0.00035 | 0.00837 | 0.00059 |  |  | 2
[8 empty] | 604.723 | 6b | 0.0191 | 0.00018 | 0.98809 | 0.00375 | 0.0003 | 0.00718 | 0.00051 |  |  | 2
[8 empty] | 604.876 | 6b | 0.01638 | 0.00016 | 0.98975 | 0.00327 | 0.00025 | 0.00614 | 0.00043 |  |  | 2
[8 empty] | 605.028 | 6b | 0.01381 | 0.00014 | 0.99134 | 0.0028 | 0.00021 | 0.00515 | 0.00036 |  |  | 2
[8 empty] | 605.18 | 6b | 0.01158 | 0.00012 | 0.99272 | 0.00239 | 0.00017 | 0.0043 | 0.0003 |  |  | 2
[8 empty] | 605.333 | 6b | 0.00956 | 0.0001 | 0.99398 | 0.002 | 0.00014 | 0.00354 | 0.00025 |  |  | 2
[8 empty] | 605.485 | 6b | 0.00785 | 8e-05 | 0.99504 | 0.00167 | 0.00011 | 0.00289 | 0.0002 |  |  | 2
[8 empty] | 605.638 | 6b | 0.00627 | 6e-05 | 0.99603 | 0.00135 | 9e-05 | 0.0023 | 0.00016 |  |  | 2
[8 empty] | 605.79 | 6b | 0.00497 | 5e-05 | 0.99685 | 0.00109 | 7e-05 | 0.00182 | 0.00012 |  |  | 2
[8 empty] | 605.942 | 6b | 0.00387 | 4e-05 | 0.99754 | 0.00086 | 5e-05 | 0.00141 | 9e-05 |  |  | 2
[8 empty] | 606.095 | 6b | 0.003 | 3e-05 | 0.99809 | 0.00067 | 4e-05 | 0.00109 | 7e-05 |  |  | 2
[8 empty] | 606.247 | 6b | 0.00224 | 2e-05 | 0.99857 | 0.00051 | 3e-05 | 0.00081 | 5e-05 |  |  | 2
[8 empty] | 606.4 | 6b | 0.00167 | 2e-05 | 0.99893 | 0.00038 | 2e-05 | 0.00061 | 4e-05 |  |  | 2
[8 empty] | 606.552 | 6b | 0.00121 | 1e-05 | 0.99923 | 0.00028 | 2e-05 | 0.00044 | 3e-05 |  |  | 2
[8 empty] | 606.704 | 6b | 0.00088 | 1e-05 | 0.99944 | 0.0002 | 1e-05 | 0.00032 | 2e-05 |  |  | 2
[8 empty] | 606.857 | 6b | 0.00064 | 1e-05 | 0.99959 | 0.00015 | 1e-05 | 0.00023 | 1e-05 |  |  | 2
[8 empty] | 607.009 | 6b | 0.00047 | 1e-05 | 0.9997 | 0.00011 | 1e-05 | 0.00017 | 1e-05 |  |  | 2
[8 empty] | 607.162 | 6b | 0.00036 | 0 | 0.99977 | 9e-05 | 0 | 0.00013 | 1e-05 |  |  | 2
[8 empty] | 607.314 | 6b | 0.0003 | 0 | 0.99981 | 7e-05 | 0 | 0.00011 | 1e-05 |  |  | 2
[8 empty] | 607.466 | 6b | 0.00026 | 0 | 0.99983 | 6e-05 | 0 | 9e-05 | 0 |  |  | 2
[8 empty] | 607.619 | 6b | 0.00025 | 0 | 0.99984 | 6e-05 | 0 | 9e-05 | 0 |  |  | 2
[8 empty] | 607.771 | 6b | 0.00025 | 0 | 0.99984 | 6e-05 | 0 | 9e-05 | 0 |  |  | 2
[8 empty] | 607.924 | 6b | 0.00028 | 0 | 0.99982 | 7e-05 | 0 | 0.0001 | 0 |  |  | 2
[8 empty] | 608.076 | 6b | 0.00032 | 0 | 0.99979 | 8e-05 | 0 | 0.00012 | 0 |  |  | 2
[8 empty] | 608.228 | 6b | 0.0004 | 0 | 0.99975 | 9e-05 | 0 | 0.00014 | 1e-05 |  |  | 2
[8 empty] | 608.381 | 6b | 0.00049 | 1e-05 | 0.99969 | 0.00012 | 1e-05 | 0.00018 | 1e-05 |  |  | 2
[8 empty] | 608.533 | 6b | 0.00062 | 1e-05 | 0.99961 | 0.00015 | 1e-05 | 0.00022 | 1e-05 |  |  | 2
[8 empty] | 608.686 | 6b | 0.00075 | 1e-05 | 0.99952 | 0.00018 | 1e-05 | 0.00027 | 1e-05 |  |  | 2
[8 empty] | 608.838 | 6b | 0.00092 | 1e-05 | 0.99941 | 0.00022 | 1e-05 | 0.00033 | 1e-05 |  |  | 2
[8 empty] | 608.99 | 6b | 0.0011 | 1e-05 | 0.9993 | 0.00026 | 1e-05 | 0.0004 | 1e-05 |  |  | 2
[8 empty] | 609.143 | 6b | 0.0013 | 1e-05 | 0.99917 | 0.00031 | 2e-05 | 0.00048 | 2e-05 |  |  | 2
[8 empty] | 609.295 | 6b | 0.00151 | 2e-05 | 0.99904 | 0.00035 | 2e-05 | 0.00055 | 2e-05 |  |  | 2
[8 empty] | 609.448 | 6b | 0.00174 | 2e-05 | 0.9989 | 0.0004 | 2e-05 | 0.00064 | 2e-05 |  |  | 2
[8 empty] | 609.6 | 6b | 0.00194 | 2e-05 | 0.99877 | 0.00045 | 2e-05 | 0.00071 | 2e-05 |  |  | 2
[8 empty] | 609.752 | 6b | 0.00214 | 2e-05 | 0.99865 | 0.00049 | 3e-05 | 0.00079 | 3e-05 |  |  | 2
[8 empty] | 609.905 | 6b | 0.00229 | 2e-05 | 0.99856 | 0.00052 | 3e-05 | 0.00085 | 3e-05 |  |  | 2
[8 empty] | 610.057 | 6b | 0.00242 | 2e-05 | 0.99847 | 0.00055 | 3e-05 | 0.0009 | 3e-05 |  |  | 2
[8 empty] | 610.21 | 6b | 0.00251 | 2e-05 | 0.99842 | 0.00056 | 3e-05 | 0.00093 | 3e-05 |  |  | 2
[8 empty] | 610.362 | 6b | 0.00257 | 2e-05 | 0.99839 | 0.00058 | 3e-05 | 0.00096 | 3e-05 |  |  | 2
[8 empty] | 610.514 | 6b | 0.00261 | 2e-05 | 0.99836 | 0.00058 | 3e-05 | 0.00097 | 3e-05 |  |  | 2
[8 empty] | 610.667 | 6b | 0.00263 | 2e-05 | 0.99835 | 0.00058 | 3e-05 | 0.00098 | 3e-05 |  |  | 2
[8 empty] | 610.819 | 6b | 0.00262 | 2e-05 | 0.99836 | 0.00058 | 3e-05 | 0.00098 | 3e-05 |  |  | 2
[8 empty] | 610.972 | 6b | 0.00261 | 2e-05 | 0.99837 | 0.00057 | 3e-05 | 0.00098 | 3e-05 |  |  | 2
[8 empty] | 611.124 | 6b | 0.00261 | 2e-05 | 0.99837 | 0.00057 | 3e-05 | 0.00098 | 3e-05 |  |  | 2
[8 empty] | 611.276 | 6b | 0.00262 | 2e-05 | 0.99837 | 0.00057 | 3e-05 | 0.00099 | 3e-05 |  |  | 2
[8 empty] | 611.429 | 6b | 0.00266 | 2e-05 | 0.99834 | 0.00058 | 3e-05 | 0.001 | 3e-05 |  |  | 2
[8 empty] | 611.581 | 6b | 0.00273 | 2e-05 | 0.9983 | 0.00059 | 3e-05 | 0.00103 | 3e-05 |  |  | 2
[8 empty] | 611.734 | 6b | 0.00284 | 2e-05 | 0.99823 | 0.00061 | 3e-05 | 0.00107 | 3e-05 |  |  | 2
[8 empty] | 611.886 | 6b | 0.00299 | 2e-05 | 0.99814 | 0.00065 | 3e-05 | 0.00113 | 3e-05 |  |  | 2
[8 empty] | 612.038 | 6b | 0.00318 | 2e-05 | 0.99802 | 0.00069 | 3e-05 | 0.0012 | 4e-05 |  |  | 2
[8 empty] | 612.191 | 6b | 0.00341 | 2e-05 | 0.99788 | 0.00074 | 4e-05 | 0.00129 | 4e-05 |  |  | 2
[8 empty] | 612.343 | 6b | 0.0037 | 2e-05 | 0.9977 | 0.0008 | 4e-05 | 0.00139 | 4e-05 |  |  | 2
[8 empty] | 612.496 | 6b | 0.00401 | 3e-05 | 0.9975 | 0.00087 | 4e-05 | 0.00151 | 5e-05 |  |  | 2
[8 empty] | 612.648 | 6b | 0.00435 | 3e-05 | 0.99728 | 0.00095 | 5e-05 | 0.00164 | 5e-05 |  |  | 2
[8 empty] | 612.8 | 6b | 0.00469 | 3e-05 | 0.99707 | 0.00103 | 5e-05 | 0.00176 | 6e-05 |  |  | 2
[8 empty] | 612.953 | 6b | 0.00505 | 3e-05 | 0.99684 | 0.00111 | 6e-05 | 0.00189 | 6e-05 |  |  | 2
[8 empty] | 613.105 | 6b | 0.00539 | 3e-05 | 0.99663 | 0.00119 | 6e-05 | 0.00202 | 7e-05 |  |  | 2
[8 empty] | 613.258 | 6b | 0.00575 | 4e-05 | 0.9964 | 0.00127 | 6e-05 | 0.00215 | 8e-05 |  |  | 2
[8 empty] | 613.41 | 6b | 0.00605 | 4e-05 | 0.99621 | 0.00135 | 7e-05 | 0.00226 | 8e-05 |  |  | 2
[8 empty] | 613.562 | 6b | 0.00635 | 4e-05 | 0.99601 | 0.00142 | 7e-05 | 0.00236 | 9e-05 |  |  | 2
[8 empty] | 613.715 | 6b | 0.00655 | 4e-05 | 0.99589 | 0.00147 | 8e-05 | 0.00244 | 9e-05 |  |  | 2
[8 empty] | 613.867 | 6b | 0.00673 | 4e-05 | 0.99577 | 0.00152 | 8e-05 | 0.0025 | 0.0001 |  |  | 2
[8 empty] | 614.02 | 6b | 0.00676 | 4e-05 | 0.99574 | 0.00153 | 8e-05 | 0.00251 | 0.0001 |  |  | 2
[8 empty] | 614.172 | 6b | 0.00677 | 4e-05 | 0.99574 | 0.00153 | 8e-05 | 0.00251 | 0.0001 |  |  | 2
[8 empty] | 614.324 | 6b | 0.00666 | 4e-05 | 0.9958 | 0.00151 | 8e-05 | 0.00247 | 0.0001 |  |  | 2
[8 empty] | 614.477 | 6b | 0.00654 | 4e-05 | 0.99588 | 0.00149 | 8e-05 | 0.00242 | 9e-05 |  |  | 2
[8 empty] | 614.629 | 6b | 0.00633 | 4e-05 | 0.99601 | 0.00144 | 8e-05 | 0.00234 | 9e-05 |  |  | 2
[8 empty] | 614.782 | 6b | 0.00612 | 4e-05 | 0.99614 | 0.00139 | 8e-05 | 0.00226 | 9e-05 |  |  | 2
[8 empty] | 614.934 | 6b | 0.00587 | 4e-05 | 0.9963 | 0.00133 | 7e-05 | 0.00217 | 8e-05 |  |  | 2
[8 empty] | 615.086 | 6b | 0.00563 | 4e-05 | 0.99645 | 0.00128 | 7e-05 | 0.00208 | 8e-05 |  |  | 2
[8 empty] | 615.239 | 6b | 0.00537 | 4e-05 | 0.99662 | 0.00121 | 7e-05 | 0.00199 | 7e-05 |  |  | 2
[8 empty] | 615.391 | 6b | 0.00512 | 3e-05 | 0.99678 | 0.00116 | 7e-05 | 0.0019 | 7e-05 |  |  | 2
[8 empty] | 615.544 | 6b | 0.0049 | 3e-05 | 0.99692 | 0.0011 | 6e-05 | 0.00182 | 7e-05 |  |  | 2
[8 empty] | 615.696 | 6b | 0.0047 | 3e-05 | 0.99705 | 0.00105 | 6e-05 | 0.00175 | 6e-05 |  |  | 2
[8 empty] | 615.848 | 6b | 0.00458 | 3e-05 | 0.99713 | 0.00101 | 6e-05 | 0.00171 | 6e-05 |  |  | 2
[8 empty] | 616.001 | 6b | 0.00448 | 3e-05 | 0.9972 | 0.00098 | 6e-05 | 0.00168 | 6e-05 |  |  | 2
[8 empty] | 616.153 | 6b | 0.00443 | 3e-05 | 0.99723 | 0.00096 | 6e-05 | 0.00166 | 6e-05 |  |  | 2
[8 empty] | 616.306 | 6b | 0.00442 | 3e-05 | 0.99724 | 0.00095 | 6e-05 | 0.00166 | 5e-05 |  |  | 2
[8 empty] | 616.458 | 6b | 0.00449 | 3e-05 | 0.9972 | 0.00096 | 6e-05 | 0.0017 | 5e-05 |  |  | 2
[8 empty] | 616.61 | 6b | 0.00461 | 3e-05 | 0.99714 | 0.00097 | 6e-05 | 0.00174 | 5e-05 |  |  | 2
[8 empty] | 616.763 | 6b | 0.00481 | 3e-05 | 0.99702 | 0.001 | 7e-05 | 0.00183 | 6e-05 |  |  | 2
[8 empty] | 616.915 | 6b | 0.00506 | 3e-05 | 0.99687 | 0.00104 | 7e-05 | 0.00193 | 6e-05 |  |  | 2
[8 empty] | 617.068 | 6b | 0.00538 | 4e-05 | 0.99668 | 0.00109 | 8e-05 | 0.00206 | 6e-05 |  |  | 2
[8 empty] | 617.22 | 6b | 0.00574 | 4e-05 | 0.99646 | 0.00115 | 9e-05 | 0.0022 | 6e-05 |  |  | 2
[8 empty] | 617.372 | 6b | 0.00616 | 4e-05 | 0.99621 | 0.00121 | 9e-05 | 0.00237 | 7e-05 |  |  | 2
[8 empty] | 617.525 | 6b | 0.00663 | 4e-05 | 0.99593 | 0.00129 | 0.0001 | 0.00256 | 7e-05 |  |  | 2
[8 empty] | 617.677 | 6b | 0.00719 | 5e-05 | 0.9956 | 0.00138 | 0.00011 | 0.00279 | 8e-05 |  |  | 2
[8 empty] | 617.83 | 6b | 0.0078 | 5e-05 | 0.99523 | 0.00147 | 0.00012 | 0.00303 | 9e-05 |  |  | 2
[8 empty] | 617.982 | 6b | 0.0085 | 6e-05 | 0.99482 | 0.00158 | 0.00014 | 0.00331 | 9e-05 |  |  | 2
[8 empty] | 618.134 | 6b | 0.00924 | 6e-05 | 0.99437 | 0.0017 | 0.00015 | 0.00361 | 0.0001 |  |  | 2
[8 empty] | 618.287 | 6b | 0.01002 | 7e-05 | 0.99391 | 0.00182 | 0.00017 | 0.00393 | 0.00011 |  |  | 2
[8 empty] | 618.439 | 6b | 0.01086 | 7e-05 | 0.9934 | 0.00195 | 0.00019 | 0.00427 | 0.00012 |  |  | 2
[8 empty] | 618.592 | 6b | 0.01177 | 8e-05 | 0.99286 | 0.00209 | 0.00021 | 0.00463 | 0.00013 |  |  | 2
[8 empty] | 618.744 | 6b | 0.01275 | 8e-05 | 0.99228 | 0.00224 | 0.00023 | 0.00503 | 0.00014 |  |  | 2
[8 empty] | 618.896 | 6b | 0.0138 | 9e-05 | 0.99165 | 0.0024 | 0.00026 | 0.00545 | 0.00015 |  |  | 2
[8 empty] | 619.049 | 6b | 0.01492 | 0.0001 | 0.99098 | 0.00257 | 0.00028 | 0.0059 | 0.00017 |  |  | 2
[8 empty] | 619.201 | 6b | 0.01611 | 0.00011 | 0.99027 | 0.00275 | 0.00031 | 0.00638 | 0.00018 |  |  | 2
[8 empty] | 619.354 | 6b | 0.01732 | 0.00012 | 0.98954 | 0.00293 | 0.00034 | 0.00686 | 0.0002 |  |  | 2
[8 empty] | 619.506 | 6b | 0.01847 | 0.00012 | 0.98886 | 0.0031 | 0.00038 | 0.00732 | 0.00022 |  |  | 2
[8 empty] | 619.658 | 6b | 0.01954 | 0.00013 | 0.98821 | 0.00326 | 0.0004 | 0.00775 | 0.00023 |  |  | 2
[8 empty] | 619.811 | 6b | 0.02045 | 0.00014 | 0.98767 | 0.00339 | 0.00043 | 0.00812 | 0.00025 |  |  | 2
[8 empty] | 619.963 | 6b | 0.02117 | 0.00015 | 0.98724 | 0.00349 | 0.00045 | 0.00841 | 0.00026 |  |  | 2
[8 empty] | 620.116 | 6b | 0.02164 | 0.00015 | 0.98696 | 0.00355 | 0.00047 | 0.0086 | 0.00027 |  |  | 2
[8 empty] | 620.268 | 6b | 0.02196 | 0.00015 | 0.98678 | 0.00358 | 0.00048 | 0.00873 | 0.00028 |  |  | 2
[8 empty] | 620.42 | 6b | 0.02211 | 0.00015 | 0.98669 | 0.00358 | 0.00048 | 0.0088 | 0.00029 |  |  | 2
[8 empty] | 620.573 | 6b | 0.02199 | 0.00016 | 0.98677 | 0.00354 | 0.00048 | 0.00876 | 0.00029 |  |  | 2
[8 empty] | 620.725 | 6b | 0.02163 | 0.00015 | 0.987 | 0.00346 | 0.00047 | 0.00863 | 0.00029 |  |  | 2
[8 empty] | 620.878 | 6b | 0.02101 | 0.00015 | 0.98738 | 0.00334 | 0.00045 | 0.00839 | 0.00028 |  |  | 2
[8 empty] | 621.03 | 6b | 0.02021 | 0.00015 | 0.98788 | 0.00318 | 0.00043 | 0.00809 | 0.00028 |  |  | 2
[8 empty] | 621.182 | 6b | 0.01916 | 0.00014 | 0.98852 | 0.00299 | 0.0004 | 0.00768 | 0.00026 |  |  | 2
[8 empty] | 621.335 | 6b | 0.01799 | 0.00013 | 0.98924 | 0.00278 | 0.00037 | 0.00723 | 0.00025 |  |  | 2
[8 empty] | 621.487 | 6b | 0.01662 | 0.00012 | 0.99007 | 0.00254 | 0.00034 | 0.00669 | 0.00023 |  |  | 2
[8 empty] | 621.64 | 6b | 0.01523 | 0.00011 | 0.99092 | 0.00231 | 0.0003 | 0.00615 | 0.00021 |  |  | 2
[8 empty] | 621.792 | 6b | 0.01376 | 0.0001 | 0.99181 | 0.00206 | 0.00026 | 0.00557 | 0.00019 |  |  | 2
[8 empty] | 621.944 | 6b | 0.01237 | 9e-05 | 0.99266 | 0.00183 | 0.00023 | 0.00503 | 0.00017 |  |  | 2
[8 empty] | 622.097 | 6b | 0.01105 | 8e-05 | 0.99346 | 0.0016 | 0.0002 | 0.00451 | 0.00015 |  |  | 2
[8 empty] | 622.249 | 6b | 0.00989 | 8e-05 | 0.99416 | 0.00141 | 0.00017 | 0.00405 | 0.00013 |  |  | 2
[8 empty] | 622.402 | 6b | 0.00885 | 7e-05 | 0.99479 | 0.00123 | 0.00015 | 0.00365 | 0.00011 |  |  | 2
[8 empty] | 622.554 | 6b | 0.00801 | 6e-05 | 0.9953 | 0.00109 | 0.00013 | 0.00331 | 0.0001 |  |  | 2
[8 empty] | 622.706 | 6b | 0.00734 | 6e-05 | 0.99571 | 0.00098 | 0.00011 | 0.00305 | 9e-05 |  |  | 2
[8 empty] | 622.859 | 6b | 0.00688 | 5e-05 | 0.996 | 0.00089 | 0.0001 | 0.00287 | 8e-05 |  |  | 2
[8 empty] | 623.011 | 6b | 0.0066 | 5e-05 | 0.99617 | 0.00083 | 9e-05 | 0.00277 | 8e-05 |  |  | 2
[8 empty] | 623.164 | 6b | 0.00655 | 5e-05 | 0.99621 | 0.0008 | 9e-05 | 0.00277 | 8e-05 |  |  | 2
[8 empty] | 623.316 | 6b | 0.00677 | 5e-05 | 0.99611 | 0.0008 | 9e-05 | 0.00288 | 8e-05 |  |  | 2
[8 empty] | 623.468 | 6b | 0.00729 | 6e-05 | 0.99582 | 0.00083 | 9e-05 | 0.00312 | 8e-05 |  |  | 2
[8 empty] | 623.621 | 6b | 0.00826 | 7e-05 | 0.99529 | 0.00091 | 0.0001 | 0.00355 | 9e-05 |  |  | 2
[8 empty] | 623.773 | 6b | 0.00975 | 8e-05 | 0.99446 | 0.00103 | 0.00011 | 0.00422 | 0.0001 |  |  | 2
[8 empty] | 623.926 | 6b | 0.01202 | 0.0001 | 0.99321 | 0.00122 | 0.00013 | 0.00523 | 0.00012 |  |  | 2
[8 empty] | 624.078 | 6b | 0.01522 | 0.00013 | 0.99144 | 0.00148 | 0.00015 | 0.00666 | 0.00014 |  |  | 2
[8 empty] | 624.23 | 6b | 0.01981 | 0.00017 | 0.98891 | 0.00183 | 0.00019 | 0.00872 | 0.00018 |  |  | 2
[8 empty] | 624.383 | 6b | 0.02603 | 0.00023 | 0.98548 | 0.0023 | 0.00024 | 0.01152 | 0.00023 |  |  | 2
[8 empty] | 624.535 | 6b | 0.03477 | 0.00031 | 0.9807 | 0.00292 | 0.00031 | 0.01547 | 0.00029 |  |  | 2
[8 empty] | 624.688 | 6b | 0.04635 | 0.00043 | 0.97438 | 0.0037 | 0.0004 | 0.02073 | 0.00037 |  |  | 2
[8 empty] | 624.84 | 6b | 0.06206 | 0.00059 | 0.96584 | 0.00469 | 0.00051 | 0.0279 | 0.00048 |  |  | 2
[8 empty] | 624.992 | 6b | 0.08222 | 0.0008 | 0.9549 | 0.00591 | 0.00065 | 0.03713 | 0.00061 |  |  | 2
[8 empty] | 625.145 | 6b | 0.10852 | 0.00109 | 0.94071 | 0.00737 | 0.00082 | 0.04923 | 0.00078 |  |  | 2
[8 empty] | 625.297 | 6b | 0.14105 | 0.00147 | 0.9232 | 0.00908 | 0.00103 | 0.06425 | 0.00098 |  |  | 2
[8 empty] | 625.45 | 6b | 0.18249 | 0.00196 | 0.90098 | 0.01109 | 0.00129 | 0.08346 | 0.00122 |  |  | 2
[8 empty] | 625.602 | 6b | 0.23165 | 0.00259 | 0.87466 | 0.01335 | 0.00159 | 0.10631 | 0.0015 |  |  | 2
[8 empty] | 625.754 | 6b | 0.29059 | 0.00338 | 0.84325 | 0.0158 | 0.00193 | 0.13383 | 0.00182 |  |  | 2
[8 empty] | 625.907 | 6b | 0.35711 | 0.00433 | 0.80784 | 0.0184 | 0.00231 | 0.16495 | 0.00217 |  |  | 2
[8 empty] | 626.059 | 6b | 0.43163 | 0.00545 | 0.76833 | 0.021 | 0.00271 | 0.19996 | 0.00254 |  |  | 2
[8 empty] | 626.212 | 6b | 0.51126 | 0.00674 | 0.72616 | 0.0236 | 0.00314 | 0.23742 | 0.00293 |  |  | 2
[8 empty] | 626.364 | 6b | 0.59468 | 0.00816 | 0.68214 | 0.02601 | 0.00356 | 0.27682 | 0.00332 |  |  | 2
[8 empty] | 626.516 | 6b | 0.67967 | 0.00974 | 0.63731 | 0.02828 | 0.00398 | 0.31698 | 0.00371 |  |  | 2
[8 empty] | 626.669 | 6b | 0.76564 | 0.01142 | 0.59212 | 0.03026 | 0.00438 | 0.35775 | 0.00408 |  |  | 2
[8 empty] | 626.821 | 6b | 0.8495 | 0.01322 | 0.54803 | 0.03201 | 0.00477 | 0.39753 | 0.00444 |  |  | 2
[8 empty] | 626.974 | 6b | 0.9306 | 0.01503 | 0.50555 | 0.03341 | 0.00511 | 0.43615 | 0.00475 |  |  | 2
[8 empty] | 627.126 | 6e | 0.99271 | 0.0169 | 0.46539 | 0.03456 | 0.00542 | 0.47268 | 0.00505 |  |  | 5
[8 empty] | 627.278 | 6e | 0.92046 | 0.01867 | 0.42774 | 0.03534 | 0.00568 | 0.50727 | 0.0053 |  |  | 5
[8 empty] | 627.431 | 6e | 0.8534 | 0.02046 | 0.39279 | 0.03592 | 0.00591 | 0.5394 | 0.00552 |  |  | 5
[8 empty] | 627.583 | 6e | 0.79101 | 0.02213 | 0.36044 | 0.03622 | 0.00608 | 0.56943 | 0.00571 |  |  | 5
[8 empty] | 627.736 | 6e | 0.73422 | 0.02372 | 0.33103 | 0.03635 | 0.00622 | 0.59681 | 0.00587 |  |  | 5
[8 empty] | 627.888 | 6e | 0.68247 | 0.02502 | 0.30448 | 0.03623 | 0.00629 | 0.62201 | 0.00597 |  |  | 5
[8 empty] | 628.04 | 6e | 0.63527 | 0.02613 | 0.28041 | 0.03595 | 0.00633 | 0.64514 | 0.00605 |  |  | 5
[8 empty] | 628.193 | 6e | 0.59171 | 0.02679 | 0.25857 | 0.03543 | 0.00629 | 0.66687 | 0.00606 |  |  | 5
[8 empty] | 628.345 | 6e | 0.5515 | 0.02722 | 0.23862 | 0.03478 | 0.00621 | 0.68712 | 0.00604 |  |  | 5
[8 empty] | 628.498 | 6e | 0.51388 | 0.02722 | 0.22032 | 0.03396 | 0.00608 | 0.70645 | 0.00597 |  |  | 5
[8 empty] | 628.65 | 6e | 0.47861 | 0.02691 | 0.20346 | 0.03302 | 0.00591 | 0.72485 | 0.00586 |  |  | 5
[8 empty] | 628.802 | 6e | 0.44492 | 0.02612 | 0.18777 | 0.03189 | 0.00567 | 0.74285 | 0.0057 |  |  | 5
[8 empty] | 628.955 | 6e | 0.41262 | 0.025 | 0.17305 | 0.03063 | 0.0054 | 0.76042 | 0.0055 |  |  | 5
[8 empty] | 629.107 | 6e | 0.38104 | 0.02346 | 0.15904 | 0.02918 | 0.00508 | 0.778 | 0.00524 |  |  | 5
[8 empty] | 629.26 | 6e | 0.35029 | 0.02165 | 0.14569 | 0.02759 | 0.00473 | 0.7954 | 0.00495 |  |  | 5
[8 empty] | 629.412 | 6e | 0.31997 | 0.01957 | 0.1328 | 0.02584 | 0.00433 | 0.81284 | 0.00461 |  |  | 5
[8 empty] | 629.564 | 6e | 0.2908 | 0.01743 | 0.12057 | 0.02404 | 0.00394 | 0.82976 | 0.00426 |  |  | 5
[8 empty] | 629.717 | 6e | 0.26275 | 0.01529 | 0.10892 | 0.02219 | 0.00354 | 0.84617 | 0.00389 |  |  | 5
[8 empty] | 629.869 | 6e | 0.23567 | 0.01317 | 0.09777 | 0.0203 | 0.00314 | 0.8621 | 0.00352 |  |  | 5
[8 empty] | 630.022 | 6e | 0.2097 | 0.01115 | 0.08713 | 0.0184 | 0.00275 | 0.87743 | 0.00314 |  |  | 5
[8 empty] | 630.174 | 6e | 0.18441 | 0.00922 | 0.07681 | 0.01644 | 0.00236 | 0.8924 | 0.00276 |  |  | 5
[8 empty] | 630.326 | 6e | 0.16021 | 0.00747 | 0.06693 | 0.0145 | 0.002 | 0.90672 | 0.00239 |  |  | 5
[8 empty] | 630.479 | 6e | 0.13778 | 0.00593 | 0.05775 | 0.01264 | 0.00167 | 0.91997 | 0.00203 |  |  | 5
[8 empty] | 630.631 | 6e | 0.11736 | 0.00464 | 0.04936 | 0.0109 | 0.00138 | 0.932 | 0.00171 |  |  | 5
[8 empty] | 630.784 | 6e | 0.09952 | 0.0036 | 0.04199 | 0.00936 | 0.00113 | 0.94247 | 0.00144 |  |  | 5
[8 empty] | 630.936 | 6e | 0.0841 | 0.00279 | 0.03558 | 0.00802 | 0.00092 | 0.95148 | 0.0012 |  |  | 5
[8 empty] | 631.088 | 6e | 0.07095 | 0.00215 | 0.03009 | 0.00686 | 0.00075 | 0.95915 | 0.001 |  |  | 5
[8 empty] | 631.241 | 6e | 0.05986 | 0.00166 | 0.02544 | 0.00587 | 0.00062 | 0.96558 | 0.00084 |  |  | 5
[8 empty] | 631.393 | 6e | 0.0506 | 0.00128 | 0.02154 | 0.00503 | 0.0005 | 0.97094 | 0.0007 |  |  | 5
[8 empty] | 631.546 | 6e | 0.04302 | 0.001 | 0.01834 | 0.00434 | 0.00042 | 0.97532 | 0.00059 |  |  | 5
[8 empty] | 631.698 | 6e | 0.03694 | 0.00078 | 0.01576 | 0.00379 | 0.00035 | 0.97882 | 0.0005 |  |  | 5
[8 empty] | 631.85 | 6e | 0.03218 | 0.00063 | 0.01373 | 0.00336 | 0.0003 | 0.98155 | 0.00044 |  |  | 5
[8 empty] | 632.003 | 6e | 0.02857 | 0.00052 | 0.01219 | 0.00303 | 0.00026 | 0.98362 | 0.00039 |  |  | 5
[8 empty] | 632.155 | 6e | 0.02593 | 0.00044 | 0.01105 | 0.00281 | 0.00023 | 0.98512 | 0.00035 |  |  | 5
[8 empty] | 632.308 | 6e | 0.02402 | 0.00038 | 0.01023 | 0.00265 | 0.00021 | 0.98621 | 0.00033 |  |  | 5
[8 empty] | 632.46 | 6e | 0.02277 | 0.00034 | 0.00968 | 0.00256 | 0.0002 | 0.98691 | 0.00031 |  |  | 5
[8 empty] | 632.612 | 6e | 0.02196 | 0.00031 | 0.00932 | 0.00252 | 0.00019 | 0.98736 | 0.0003 |  |  | 5
[8 empty] | 632.765 | 6e | 0.02164 | 0.00029 | 0.00917 | 0.00253 | 0.00019 | 0.98753 | 0.0003 |  |  | 5
[8 empty] | 632.917 | 6e | 0.02155 | 0.00028 | 0.00911 | 0.00257 | 0.00019 | 0.98755 | 0.0003 |  |  | 5
[8 empty] | 633.07 | 6e | 0.02188 | 0.00027 | 0.00922 | 0.00266 | 0.00019 | 0.98735 | 0.00031 |  |  | 5
[8 empty] | 633.222 | 6e | 0.02214 | 0.00026 | 0.00931 | 0.00275 | 0.00019 | 0.98717 | 0.00032 |  |  | 5
[8 empty] | 633.374 | 6e | 0.0227 | 0.00026 | 0.00952 | 0.00287 | 0.0002 | 0.98682 | 0.00033 |  |  | 5
[8 empty] | 633.527 | 6e | 0.02299 | 0.00026 | 0.00961 | 0.00296 | 0.0002 | 0.98662 | 0.00034 |  |  | 5
[8 empty] | 633.679 | 6e | 0.0235 | 0.00026 | 0.0098 | 0.00307 | 0.00021 | 0.9863 | 0.00036 |  |  | 5
[8 empty] | 633.832 | 6e | 0.02351 | 0.00026 | 0.00978 | 0.00312 | 0.00022 | 0.98627 | 0.00036 |  |  | 5
[8 empty] | 633.984 | 6e | 0.02369 | 0.00026 | 0.00983 | 0.00319 | 0.00022 | 0.98613 | 0.00037 |  |  | 5
[8 empty] | 634.136 | 6e | 0.02292 | 0.00025 | 0.00948 | 0.00313 | 0.00022 | 0.98656 | 0.00037 |  |  | 5
[8 empty] | 634.289 | 6e | 0.0223 | 0.00024 | 0.0092 | 0.00308 | 0.00022 | 0.9869 | 0.00036 |  |  | 5
[8 empty] | 634.441 | 6e | 0.02105 | 0.00022 | 0.00867 | 0.00294 | 0.00021 | 0.98761 | 0.00035 |  |  | 5
[8 empty] | 634.594 | 6e | 0.01996 | 0.00021 | 0.0082 | 0.00282 | 0.0002 | 0.98823 | 0.00034 |  |  | 5
[8 empty] | 634.746 | 6e | 0.01815 | 0.0002 | 0.00743 | 0.00258 | 0.00019 | 0.98929 | 0.00031 |  |  | 5
[8 empty] | 634.898 | 6e | 0.01651 | 0.00018 | 0.00675 | 0.00237 | 0.00018 | 0.99024 | 0.00029 |  |  | 5
[8 empty] | 635.051 | 6e | 0.01441 | 0.00016 | 0.00588 | 0.00208 | 0.00016 | 0.99147 | 0.00026 |  |  | 5
[8 empty] | 635.203 | 6e | 0.01255 | 0.00014 | 0.00511 | 0.00182 | 0.00014 | 0.99256 | 0.00023 |  |  | 5
[8 empty] | 635.356 | 6e | 0.0105 | 0.00012 | 0.00426 | 0.00153 | 0.00012 | 0.99377 | 0.00019 |  |  | 5
[8 empty] | 635.508 | 6e | 0.00871 | 0.0001 | 0.00353 | 0.00128 | 0.00011 | 0.99482 | 0.00016 |  |  | 5
[8 empty] | 635.66 | 6e | 0.00688 | 8e-05 | 0.00278 | 0.00102 | 9e-05 | 0.9959 | 0.00013 |  |  | 5
[8 empty] | 635.813 | 6e | 0.00537 | 7e-05 | 0.00217 | 0.0008 | 7e-05 | 0.99679 | 0.00011 |  |  | 5
[8 empty] | 635.965 | 6e | 0.00399 | 5e-05 | 0.0016 | 0.0006 | 5e-05 | 0.99761 | 8e-05 |  |  | 5
[8 empty] | 636.118 | 6e | 0.00292 | 4e-05 | 0.00117 | 0.00044 | 4e-05 | 0.99825 | 6e-05 |  |  | 5
[8 empty] | 636.27 | 6e | 0.00203 | 3e-05 | 0.00081 | 0.00031 | 3e-05 | 0.99878 | 4e-05 |  |  | 5
[8 empty] | 636.422 | 6e | 0.00139 | 2e-05 | 0.00055 | 0.00021 | 2e-05 | 0.99916 | 3e-05 |  |  | 5
[8 empty] | 636.575 | 6e | 0.00092 | 1e-05 | 0.00036 | 0.00014 | 2e-05 | 0.99944 | 2e-05 |  |  | 5
[8 empty] | 636.727 | 6e | 0.00061 | 1e-05 | 0.00024 | 9e-05 | 1e-05 | 0.99963 | 1e-05 |  |  | 5
[8 empty] | 636.88 | 6e | 0.00041 | 1e-05 | 0.00016 | 6e-05 | 1e-05 | 0.99975 | 1e-05 |  |  | 5
[8 empty] | 637.032 | 6e | 0.00029 | 1e-05 | 0.00011 | 5e-05 | 1e-05 | 0.99982 | 1e-05 |  |  | 5
[8 empty] | 637.184 | 6e | 0.00023 | 0 | 9e-05 | 4e-05 | 0 | 0.99986 | 1e-05 |  |  | 5
[8 empty] | 637.337 | 6e | 0.0002 | 0 | 8e-05 | 3e-05 | 0 | 0.99988 | 1e-05 |  |  | 5
[8 empty] | 637.489 | 6e | 0.00021 | 1e-05 | 8e-05 | 3e-05 | 0 | 0.99987 | 1e-05 |  |  | 5
[8 empty] | 637.642 | 6e | 0.00025 | 1e-05 | 0.0001 | 4e-05 | 1e-05 | 0.99984 | 1e-05 |  |  | 5
[8 empty] | 637.794 | 6e | 0.00034 | 1e-05 | 0.00013 | 6e-05 | 1e-05 | 0.99979 | 1e-05 |  |  | 5
[8 empty] | 637.946 | 6e | 0.00049 | 2e-05 | 0.00018 | 8e-05 | 1e-05 | 0.99969 | 2e-05 |  |  | 5
[8 empty] | 638.099 | 6e | 0.00074 | 3e-05 | 0.00027 | 0.00012 | 2e-05 | 0.99953 | 3e-05 |  |  | 5
[8 empty] | 638.251 | 6e | 0.0011 | 4e-05 | 0.0004 | 0.00018 | 4e-05 | 0.9993 | 4e-05 |  |  | 5
[8 empty] | 638.404 | 6e | 0.00163 | 7e-05 | 0.00058 | 0.00028 | 6e-05 | 0.99895 | 6e-05 |  |  | 5
[8 empty] | 638.556 | 6e | 0.00236 | 0.00011 | 0.00083 | 0.0004 | 9e-05 | 0.99848 | 0.0001 |  |  | 5
[8 empty] | 638.708 | 6e | 0.00331 | 0.00016 | 0.00115 | 0.00057 | 0.00013 | 0.99784 | 0.00014 |  |  | 5
[8 empty] | 638.861 | 6e | 0.00453 | 0.00024 | 0.00156 | 0.00078 | 0.00019 | 0.99703 | 0.0002 |  |  | 5
[8 empty] | 639.013 | 6e | 0.00602 | 0.00034 | 0.00204 | 0.00105 | 0.00027 | 0.99602 | 0.00028 |  |  | 5
[8 empty] | 639.166 | 6e | 0.00777 | 0.00046 | 0.0026 | 0.00136 | 0.00037 | 0.99483 | 0.00037 |  |  | 5
[8 empty] | 639.318 | 6e | 0.0098 | 0.00062 | 0.00323 | 0.00173 | 0.0005 | 0.99344 | 0.00049 |  |  | 5
[8 empty] | 639.47 | 6e | 0.01205 | 0.0008 | 0.00393 | 0.00214 | 0.00064 | 0.99188 | 0.00062 |  |  | 5
[8 empty] | 639.623 | 6e | 0.01453 | 0.00102 | 0.00467 | 0.00259 | 0.00081 | 0.99014 | 0.00076 |  |  | 5
[8 empty] | 639.775 | 6e | 0.01713 | 0.00124 | 0.00544 | 0.00307 | 0.00101 | 0.98831 | 0.00093 |  |  | 5
[8 empty] | 639.928 | 6e | 0.01985 | 0.00149 | 0.00623 | 0.00357 | 0.00122 | 0.98639 | 0.0011 |  |  | 5
[8 empty] | 640.08 | 6e | 0.02253 | 0.00174 | 0.007 | 0.00407 | 0.00144 | 0.98447 | 0.00127 |  |  | 5
[8 empty] | 640.232 | 6e | 0.02524 | 0.00199 | 0.00777 | 0.00458 | 0.00168 | 0.98253 | 0.00145 |  |  | 5
[8 empty] | 640.385 | 6e | 0.02775 | 0.00222 | 0.00847 | 0.00506 | 0.00192 | 0.98072 | 0.00162 |  |  | 5
[8 empty] | 640.537 | 6e | 0.03019 | 0.00245 | 0.00914 | 0.00552 | 0.00216 | 0.97895 | 0.00178 |  |  | 5
[8 empty] | 640.69 | 6e | 0.03232 | 0.00263 | 0.00972 | 0.00594 | 0.00238 | 0.97741 | 0.00192 |  |  | 5
[8 empty] | 640.842 | 6e | 0.03434 | 0.00279 | 0.01028 | 0.00634 | 0.0026 | 0.97594 | 0.00206 |  |  | 5
[8 empty] | 640.994 | 6e | 0.03592 | 0.00289 | 0.01071 | 0.00666 | 0.00279 | 0.97479 | 0.00216 |  |  | 5
[8 empty] | 641.147 | 6e | 0.03735 | 0.00298 | 0.0111 | 0.00696 | 0.00297 | 0.97375 | 0.00225 |  |  | 5
[8 empty] | 641.299 | 6e | 0.03818 | 0.00299 | 0.01133 | 0.00715 | 0.00308 | 0.97315 | 0.0023 |  |  | 5
[8 empty] | 641.452 | 6e | 0.03884 | 0.00298 | 0.01152 | 0.00731 | 0.00318 | 0.97268 | 0.00233 |  |  | 5
[8 empty] | 641.604 | 6e | 0.03881 | 0.0029 | 0.01153 | 0.00734 | 0.00321 | 0.97271 | 0.00231 |  |  | 5
[8 empty] | 641.756 | 6e | 0.03864 | 0.00281 | 0.01149 | 0.00734 | 0.00321 | 0.97286 | 0.00228 |  |  | 5
[8 empty] | 641.909 | 6e | 0.03772 | 0.00265 | 0.01127 | 0.0072 | 0.00313 | 0.97355 | 0.0022 |  |  | 5
[8 empty] | 642.061 | 6e | 0.0367 | 0.00249 | 0.01101 | 0.00704 | 0.00304 | 0.97431 | 0.00211 |  |  | 5
[8 empty] | 642.214 | 6e | 0.03497 | 0.00228 | 0.01056 | 0.00674 | 0.00286 | 0.97559 | 0.00198 |  |  | 5
[8 empty] | 642.366 | 6e | 0.03321 | 0.00207 | 0.0101 | 0.00642 | 0.00267 | 0.97689 | 0.00184 |  |  | 5
[8 empty] | 642.518 | 6e | 0.03093 | 0.00184 | 0.00948 | 0.00601 | 0.00244 | 0.97856 | 0.00168 |  |  | 5
[8 empty] | 642.671 | 6e | 0.02874 | 0.00163 | 0.00889 | 0.0056 | 0.00221 | 0.98015 | 0.00152 |  |  | 5
[8 empty] | 642.823 | 6e | 0.02606 | 0.0014 | 0.00815 | 0.00509 | 0.00194 | 0.98208 | 0.00134 |  |  | 5
[8 empty] | 642.976 | 6e | 0.02356 | 0.0012 | 0.00744 | 0.00461 | 0.00169 | 0.98388 | 0.00118 |  |  | 5
[8 empty] | 643.128 | 6e | 0.02072 | 0.00099 | 0.00663 | 0.00406 | 0.00142 | 0.9859 | 0.001 |  |  | 5
[8 empty] | 643.28 | 6e | 0.01817 | 0.00082 | 0.00588 | 0.00356 | 0.00119 | 0.98771 | 0.00085 |  |  | 5
[8 empty] | 643.433 | 6e | 0.01545 | 0.00066 | 0.00506 | 0.00302 | 0.00095 | 0.98962 | 0.00069 |  |  | 5
[8 empty] | 643.585 | 6e | 0.01308 | 0.00052 | 0.00434 | 0.00255 | 0.00076 | 0.99126 | 0.00056 |  |  | 5
[8 empty] | 643.738 | 6e | 0.01072 | 0.0004 | 0.00361 | 0.00208 | 0.00058 | 0.99288 | 0.00045 |  |  | 5
[8 empty] | 643.89 | 6e | 0.00875 | 0.00031 | 0.00298 | 0.00169 | 0.00044 | 0.99423 | 0.00035 |  |  | 5
[8 empty] | 644.042 | 6e | 0.00691 | 0.00023 | 0.00238 | 0.00133 | 0.00032 | 0.99548 | 0.00026 |  |  | 5
[8 empty] | 644.195 | 6e | 0.00543 | 0.00017 | 0.0019 | 0.00104 | 0.00023 | 0.99647 | 0.0002 |  |  | 5
[8 empty] | 644.347 | 6e | 0.00422 | 0.00012 | 0.00149 | 0.0008 | 0.00017 | 0.99727 | 0.00015 |  |  | 5
[8 empty] | 644.5 | 6e | 0.00328 | 9e-05 | 0.00117 | 0.00062 | 0.00012 | 0.99789 | 0.00011 |  |  | 5
[8 empty] | 644.652 | 6e | 0.00259 | 6e-05 | 0.00094 | 0.00048 | 9e-05 | 0.99834 | 9e-05 |  |  | 5
[8 empty] | 644.804 | 6e | 0.00209 | 5e-05 | 0.00076 | 0.00039 | 6e-05 | 0.99867 | 7e-05 |  |  | 5
[8 empty] | 644.957 | 6e | 0.00174 | 4e-05 | 0.00064 | 0.00032 | 5e-05 | 0.9989 | 5e-05 |  |  | 5
[8 empty] | 645.109 | 6e | 0.00153 | 3e-05 | 0.00057 | 0.00028 | 4e-05 | 0.99904 | 5e-05 |  |  | 5
[8 empty] | 645.262 | 6e | 0.00145 | 3e-05 | 0.00054 | 0.00026 | 3e-05 | 0.99909 | 4e-05 |  |  | 5
[8 empty] | 645.414 | 6e | 0.00148 | 3e-05 | 0.00056 | 0.00027 | 3e-05 | 0.99907 | 4e-05 |  |  | 5
[8 empty] | 645.566 | 6e | 0.00166 | 3e-05 | 0.00063 | 0.0003 | 3e-05 | 0.99897 | 5e-05 |  |  | 5
[8 empty] | 645.719 | 6e | 0.00199 | 3e-05 | 0.00076 | 0.00035 | 4e-05 | 0.99876 | 6e-05 |  |  | 5
[8 empty] | 645.871 | 6e | 0.00258 | 4e-05 | 0.00098 | 0.00046 | 4e-05 | 0.9984 | 7e-05 |  |  | 5
[8 empty] | 646.024 | 6e | 0.00348 | 5e-05 | 0.00133 | 0.00062 | 5e-05 | 0.99784 | 0.0001 |  |  | 5
[8 empty] | 646.176 | 6e | 0.00494 | 7e-05 | 0.00189 | 0.00088 | 7e-05 | 0.99694 | 0.00015 |  |  | 5
[8 empty] | 646.328 | 6e | 0.00711 | 0.0001 | 0.00272 | 0.00127 | 0.0001 | 0.9956 | 0.00022 |  |  | 5
[8 empty] | 646.481 | 6e | 0.01046 | 0.00014 | 0.00399 | 0.00187 | 0.00014 | 0.99352 | 0.00034 |  |  | 5
[8 empty] | 646.633 | 6e | 0.0153 | 0.0002 | 0.00581 | 0.00276 | 0.00019 | 0.99051 | 0.00052 |  |  | 5
[8 empty] | 646.786 | 6e | 0.02238 | 0.00029 | 0.00846 | 0.00408 | 0.00027 | 0.98608 | 0.00082 |  |  | 5
[8 empty] | 646.938 | 6e | 0.03233 | 0.00042 | 0.01214 | 0.00597 | 0.00038 | 0.97981 | 0.00128 |  |  | 5
[8 empty] | 647.09 | 6e | 0.04645 | 0.0006 | 0.01729 | 0.00871 | 0.00053 | 0.97084 | 0.00202 |  |  | 5
[8 empty] | 647.243 | 6e | 0.06562 | 0.00086 | 0.02415 | 0.01252 | 0.00073 | 0.95854 | 0.0032 |  |  | 5
[8 empty] | 647.395 | 6e | 0.09159 | 0.00122 | 0.03324 | 0.0178 | 0.00101 | 0.94165 | 0.00508 |  |  | 5
[8 empty] | 647.548 | 6e | 0.12537 | 0.00171 | 0.0447 | 0.02483 | 0.00138 | 0.91933 | 0.00805 |  |  | 5
[8 empty] | 647.7 | 6e | 0.16878 | 0.00237 | 0.05884 | 0.03407 | 0.00186 | 0.89006 | 0.01279 |  |  | 5
[8 empty] | 647.852 | 6e | 0.22174 | 0.00324 | 0.07519 | 0.0455 | 0.00246 | 0.85344 | 0.02017 |  |  | 5
[8 empty] | 648.005 | 6e | 0.28486 | 0.00435 | 0.09322 | 0.05914 | 0.0032 | 0.80836 | 0.03172 |  |  | 5
[8 empty] | 648.157 | 6e | 0.35691 | 0.00572 | 0.11166 | 0.0744 | 0.00405 | 0.75475 | 0.04942 |  |  | 5
[8 empty] | 648.31 | 6e | 0.4368 | 0.00734 | 0.1289 | 0.09034 | 0.00499 | 0.69211 | 0.07632 |  |  | 5
[8 empty] | 648.462 | 6e | 0.52237 | 0.00915 | 0.14282 | 0.10537 | 0.00595 | 0.62045 | 0.11626 |  |  | 5
[8 empty] | 648.614 | 6e | 0.63366 | 0.011 | 0.15093 | 0.11722 | 0.00684 | 0.54018 | 0.17384 |  |  | 5
[8 empty] | 648.767 | 6e | 0.79999 | 0.01263 | 0.15077 | 0.12313 | 0.00747 | 0.45301 | 0.253 |  |  | 5
[8 empty] | 648.919 | 6e | 0.99264 | 0.01371 | 0.14098 | 0.12085 | 0.00768 | 0.36207 | 0.35471 |  |  | 5
[8 empty] | 649.072 | 6f | 0.79816 | 0.01389 | 0.12209 | 0.10955 | 0.00734 | 0.27265 | 0.47448 |  |  | 6
[8 empty] | 649.224 | 6f | 0.59163 | 0.01302 | 0.09728 | 0.09107 | 0.00647 | 0.1919 | 0.60027 |  |  | 6
[8 empty] | 649.376 | 6f | 0.40842 | 0.01125 | 0.07115 | 0.06931 | 0.00524 | 0.12574 | 0.71732 |  |  | 6
[8 empty] | 649.529 | 6f | 0.26425 | 0.00901 | 0.04817 | 0.04865 | 0.00392 | 0.07725 | 0.813 |  |  | 6
[8 empty] | 649.681 | 6f | 0.1615 | 0.00674 | 0.03047 | 0.03183 | 0.00275 | 0.04486 | 0.88336 |  |  | 6
[8 empty] | 649.834 | 6f | 0.09477 | 0.00479 | 0.01834 | 0.01974 | 0.00182 | 0.02504 | 0.93027 |  |  | 6
[8 empty] | 649.986 | 6f | 0.05414 | 0.00327 | 0.01066 | 0.01179 | 0.00117 | 0.01363 | 0.95948 |  |  | 6
[8 empty] | 650.138 | 6f | 0.03066 | 0.00219 | 0.0061 | 0.00691 | 0.00073 | 0.00736 | 0.9767 |  |  | 6
[8 empty] | 650.291 | 6f | 0.01751 | 0.00146 | 0.00349 | 0.00405 | 0.00046 | 0.00401 | 0.98654 |  |  | 6
[8 empty] | 650.443 | 6f | 0.0104 | 0.00099 | 0.00205 | 0.00242 | 0.00029 | 0.00225 | 0.99201 |  |  | 6
[8 empty] | 650.596 | 6f | 0.00644 | 0.00069 | 0.00125 | 0.0015 | 0.00019 | 0.00132 | 0.99506 |  |  | 6
[8 empty] | 650.748 | 6f | 0.00429 | 0.00051 | 0.00082 | 0.001 | 0.00014 | 0.00083 | 0.9967 |  |  | 6
[8 empty] | 650.9 | 6f | 0.00312 | 0.00041 | 0.00058 | 0.00072 | 0.0001 | 0.00058 | 0.9976 |  |  | 6
[8 empty] | 651.053 | 6f | 0.00254 | 0.00037 | 0.00047 | 0.00059 | 9e-05 | 0.00045 | 0.99804 |  |  | 6
[8 empty] | 651.205 | 6f | 0.00229 | 0.00036 | 0.00041 | 0.00052 | 8e-05 | 0.00039 | 0.99824 |  |  | 6
[8 empty] | 651.358 | 6f | 0.00229 | 0.00039 | 0.0004 | 0.00052 | 8e-05 | 0.00037 | 0.99823 |  |  | 6
[8 empty] | 651.51 | 6f | 0.0024 | 0.00044 | 0.00041 | 0.00054 | 9e-05 | 0.00038 | 0.99814 |  |  | 6
[8 empty] | 651.662 | 6f | 0.00269 | 0.00052 | 0.00045 | 0.0006 | 0.0001 | 0.00041 | 0.99791 |  |  | 6
[8 empty] | 651.815 | 6f | 0.003 | 0.00061 | 0.0005 | 0.00067 | 0.00012 | 0.00044 | 0.99767 |  |  | 6
[8 empty] | 651.967 | 6f | 0.00346 | 0.00074 | 0.00056 | 0.00076 | 0.00014 | 0.00049 | 0.99731 |  |  | 6
[8 empty] | 652.12 | 6f | 0.00384 | 0.00085 | 0.00061 | 0.00084 | 0.00015 | 0.00053 | 0.99701 |  |  | 6
[8 empty] | 652.272 | 6f | 0.00439 | 0.001 | 0.00068 | 0.00095 | 0.00017 | 0.00058 | 0.99661 |  |  | 6
[8 empty] | 652.424 | 6f | 0.00473 | 0.0011 | 0.00072 | 0.00102 | 0.00019 | 0.0006 | 0.99637 |  |  | 6
[8 empty] | 652.577 | 6f | 0.00517 | 0.00122 | 0.00077 | 0.00111 | 0.0002 | 0.00064 | 0.99605 |  |  | 6
[8 empty] | 652.729 | 6f | 0.00527 | 0.00126 | 0.00077 | 0.00114 | 0.0002 | 0.00063 | 0.99599 |  |  | 6
[8 empty] | 652.882 | 6f | 0.00548 | 0.00133 | 0.00079 | 0.00119 | 0.00021 | 0.00064 | 0.99584 |  |  | 6
[8 empty] | 653.034 | 6f | 0.00529 | 0.00128 | 0.00075 | 0.00116 | 0.0002 | 0.0006 | 0.996 |  |  | 6
[8 empty] | 653.186 | 6f | 0.00521 | 0.00127 | 0.00074 | 0.00116 | 0.00019 | 0.00058 | 0.99606 |  |  | 6
[8 empty] | 653.339 | 6f | 0.0048 | 0.00116 | 0.00068 | 0.0011 | 0.00018 | 0.00052 | 0.99637 |  |  | 6
[8 empty] | 653.491 | 6f | 0.00455 | 0.0011 | 0.00064 | 0.00107 | 0.00016 | 0.00049 | 0.99655 |  |  | 6
[8 empty] | 653.644 | 6f | 0.00412 | 0.00097 | 0.00057 | 0.001 | 0.00014 | 0.00043 | 0.99688 |  |  | 6
[8 empty] | 653.796 | 6f | 0.00392 | 0.0009 | 0.00054 | 0.00097 | 0.00013 | 0.0004 | 0.99705 |  |  | 6
[8 empty] | 653.948 | 6f | 0.00369 | 0.00081 | 0.0005 | 0.00095 | 0.00012 | 0.00036 | 0.99726 |  |  | 6
[8 empty] | 654.101 | 6f | 0.00374 | 0.00078 | 0.0005 | 0.00099 | 0.00012 | 0.00035 | 0.99725 |  |  | 6
[8 empty] | 654.253 | 6f | 0.00395 | 0.00076 | 0.00052 | 0.00109 | 0.00012 | 0.00036 | 0.99715 |  |  | 6
[8 empty] | 654.406 | 6f | 0.00464 | 0.00083 | 0.0006 | 0.00134 | 0.00013 | 0.0004 | 0.9967 |  |  | 6
[8 empty] | 654.558 | 6f | 0.006 | 0.00096 | 0.00075 | 0.00182 | 0.00016 | 0.00049 | 0.99582 |  |  | 6
[8 empty] | 654.71 | 6f | 0.00872 | 0.00124 | 0.00106 | 0.00277 | 0.00021 | 0.00067 | 0.99405 |  |  | 6
[8 empty] | 654.863 | 6f | 0.01394 | 0.00171 | 0.00162 | 0.00466 | 0.00031 | 0.00098 | 0.99072 |  |  | 6
[8 empty] | 655.015 | 6f | 0.02417 | 0.0025 | 0.00265 | 0.0085 | 0.00049 | 0.00155 | 0.98433 |  |  | 6
[8 empty] | 655.168 | 6f | 0.04417 | 0.00373 | 0.0045 | 0.01631 | 0.00079 | 0.00252 | 0.97215 |  |  | 6
[8 empty] | 655.32 | 6f | 0.0832 | 0.0056 | 0.00774 | 0.03221 | 0.00129 | 0.00416 | 0.94901 |  |  | 6
[8 empty] | 655.472 | 6f | 0.15751 | 0.00816 | 0.0131 | 0.06373 | 0.00208 | 0.00672 | 0.90622 |  |  | 6
[8 empty] | 655.625 | 6f | 0.2914 | 0.01127 | 0.02116 | 0.12271 | 0.00321 | 0.01034 | 0.83131 |  |  | 6
[8 empty] | 655.777 | 6f | 0.509 | 0.01419 | 0.03141 | 0.22213 | 0.00456 | 0.01459 | 0.71313 |  |  | 6
[8 empty] | 655.93 | 6f | 0.81086 | 0.01576 | 0.04133 | 0.36489 | 0.00576 | 0.01824 | 0.55403 |  |  | 6
[8 empty] | 656.082 | 6c | 0.8528 | 0.01508 | 0.04687 | 0.52965 | 0.00631 | 0.01964 | 0.38245 |  |  | 3
[8 empty] | 656.234 | 6c | 0.55183 | 0.01248 | 0.04596 | 0.68271 | 0.00601 | 0.01829 | 0.23454 |  |  | 3
[8 empty] | 656.387 | 6c | 0.33257 | 0.00918 | 0.0399 | 0.79907 | 0.0051 | 0.0151 | 0.13165 |  |  | 3
[8 empty] | 656.539 | 6c | 0.19228 | 0.0062 | 0.03164 | 0.87724 | 0.00399 | 0.01141 | 0.06952 |  |  | 3
[8 empty] | 656.692 | 6c | 0.11007 | 0.00397 | 0.0236 | 0.92563 | 0.00296 | 0.00813 | 0.0357 |  |  | 3
[8 empty] | 656.844 | 6c | 0.06333 | 0.00247 | 0.0169 | 0.9548 | 0.00212 | 0.00558 | 0.01813 |  |  | 3
[8 empty] | 656.996 | 6c | 0.0398 | 0.00152 | 0.01186 | 0.97205 | 0.0015 | 0.00377 | 0.00931 |  |  | 3
[8 empty] | 657.149 | 6c | 0.02603 | 0.00094 | 0.00829 | 0.98226 | 0.00107 | 0.00254 | 0.0049 |  |  | 3
[8 empty] | 657.301 | 6c | 0.01765 | 0.0006 | 0.0059 | 0.98825 | 0.00078 | 0.00176 | 0.0027 |  |  | 3
[8 empty] | 657.454 | 6c | 0.01262 | 0.00041 | 0.00437 | 0.99176 | 0.0006 | 0.00127 | 0.00159 |  |  | 3
[8 empty] | 657.606 | 6c | 0.00968 | 0.00029 | 0.00345 | 0.99377 | 0.00049 | 0.00098 | 0.00102 |  |  | 3
[8 empty] | 657.758 | 6c | 0.0081 | 0.00023 | 0.00294 | 0.99484 | 0.00043 | 0.00082 | 0.00073 |  |  | 3
[8 empty] | 657.911 | 6c | 0.00741 | 0.0002 | 0.00273 | 0.99532 | 0.00042 | 0.00075 | 0.00058 |  |  | 3
[8 empty] | 658.063 | 6c | 0.00736 | 0.00019 | 0.00274 | 0.99538 | 0.00044 | 0.00075 | 0.0005 |  |  | 3
[8 empty] | 658.216 | 6c | 0.00784 | 0.0002 | 0.00294 | 0.9951 | 0.00049 | 0.0008 | 0.00047 |  |  | 3
[8 empty] | 658.368 | 6c | 0.00877 | 0.00021 | 0.00331 | 0.99453 | 0.00057 | 0.00089 | 0.00048 |  |  | 3
[8 empty] | 658.52 | 6c | 0.01018 | 0.00024 | 0.00385 | 0.99367 | 0.0007 | 0.00104 | 0.0005 |  |  | 3
[8 empty] | 658.673 | 6c | 0.01198 | 0.00028 | 0.00454 | 0.99257 | 0.00085 | 0.00122 | 0.00054 |  |  | 3
[8 empty] | 658.825 | 6c | 0.0142 | 0.00032 | 0.0054 | 0.99119 | 0.00105 | 0.00144 | 0.00059 |  |  | 3
[8 empty] | 658.978 | 6c | 0.0167 | 0.00037 | 0.00636 | 0.98965 | 0.00127 | 0.0017 | 0.00065 |  |  | 3
[8 empty] | 659.13 | 6c | 0.01956 | 0.00043 | 0.00746 | 0.9879 | 0.00151 | 0.00199 | 0.00072 |  |  | 3
[8 empty] | 659.282 | 6c | 0.02248 | 0.00048 | 0.00858 | 0.98611 | 0.00176 | 0.00228 | 0.00078 |  |  | 3
[8 empty] | 659.435 | 6c | 0.02562 | 0.00054 | 0.0098 | 0.98418 | 0.00203 | 0.0026 | 0.00084 |  |  | 3
[8 empty] | 659.587 | 6c | 0.02853 | 0.0006 | 0.01095 | 0.98242 | 0.00225 | 0.0029 | 0.00089 |  |  | 3
[8 empty] | 659.74 | 6c | 0.0315 | 0.00065 | 0.01212 | 0.98062 | 0.00247 | 0.0032 | 0.00095 |  |  | 3
[8 empty] | 659.892 | 6c | 0.03393 | 0.00069 | 0.0131 | 0.97917 | 0.00261 | 0.00344 | 0.00098 |  |  | 3
[8 empty] | 660.044 | 6c | 0.03629 | 0.00073 | 0.01407 | 0.97778 | 0.00273 | 0.00368 | 0.00101 |  |  | 3
[8 empty] | 660.197 | 6c | 0.03796 | 0.00075 | 0.01479 | 0.97683 | 0.00277 | 0.00384 | 0.00102 |  |  | 3
[8 empty] | 660.349 | 6c | 0.03952 | 0.00077 | 0.01547 | 0.97595 | 0.00279 | 0.00399 | 0.00103 |  |  | 3
[8 empty] | 660.502 | 6c | 0.04033 | 0.00077 | 0.01587 | 0.97554 | 0.00272 | 0.00407 | 0.00102 |  |  | 3
[8 empty] | 660.654 | 6c | 0.04105 | 0.00078 | 0.01624 | 0.97519 | 0.00265 | 0.00414 | 0.00101 |  |  | 3
[8 empty] | 660.806 | 6c | 0.04102 | 0.00076 | 0.01631 | 0.9753 | 0.00251 | 0.00413 | 0.00099 |  |  | 3
[8 empty] | 660.959 | 6c | 0.04092 | 0.00075 | 0.01636 | 0.97544 | 0.00237 | 0.00411 | 0.00097 |  |  | 3
[8 empty] | 661.111 | 6c | 0.0401 | 0.00072 | 0.01612 | 0.97602 | 0.00219 | 0.00402 | 0.00093 |  |  | 3
[8 empty] | 661.264 | 6c | 0.03928 | 0.00069 | 0.01587 | 0.9766 | 0.00202 | 0.00393 | 0.00089 |  |  | 3
[8 empty] | 661.416 | 6c | 0.0378 | 0.00065 | 0.01535 | 0.97755 | 0.00183 | 0.00377 | 0.00085 |  |  | 3
[8 empty] | 661.568 | 6c | 0.03642 | 0.00061 | 0.01486 | 0.97844 | 0.00165 | 0.00363 | 0.00081 |  |  | 3
[8 empty] | 661.721 | 6c | 0.03444 | 0.00057 | 0.01411 | 0.97968 | 0.00146 | 0.00342 | 0.00075 |  |  | 3
[8 empty] | 661.873 | 6c | 0.03261 | 0.00053 | 0.01342 | 0.98081 | 0.0013 | 0.00323 | 0.00071 |  |  | 3
[8 empty] | 662.026 | 6c | 0.03015 | 0.00048 | 0.01245 | 0.9823 | 0.00113 | 0.00299 | 0.00065 |  |  | 3
[8 empty] | 662.178 | 6c | 0.02793 | 0.00043 | 0.01158 | 0.98364 | 0.00098 | 0.00276 | 0.0006 |  |  | 3
[8 empty] | 662.33 | 6c | 0.02527 | 0.00038 | 0.0105 | 0.98523 | 0.00084 | 0.0025 | 0.00055 |  |  | 3
[8 empty] | 662.483 | 6c | 0.02294 | 0.00034 | 0.00956 | 0.98662 | 0.00072 | 0.00226 | 0.0005 |  |  | 3
[8 empty] | 662.635 | 6c | 0.0205 | 0.0003 | 0.00856 | 0.98806 | 0.00061 | 0.00202 | 0.00045 |  |  | 3
[8 empty] | 662.788 | 6c | 0.0184 | 0.00026 | 0.00769 | 0.9893 | 0.00052 | 0.00182 | 0.00041 |  |  | 3
[8 empty] | 662.94 | 6c | 0.01619 | 0.00023 | 0.00678 | 0.99059 | 0.00044 | 0.0016 | 0.00037 |  |  | 3
[8 empty] | 663.092 | 6c | 0.01434 | 0.0002 | 0.00601 | 0.99167 | 0.00037 | 0.00142 | 0.00033 |  |  | 3
[8 empty] | 663.245 | 6c | 0.01262 | 0.00017 | 0.00529 | 0.99267 | 0.00031 | 0.00126 | 0.0003 |  |  | 3
[8 empty] | 663.397 | 6c | 0.01122 | 0.00015 | 0.0047 | 0.99348 | 0.00027 | 0.00112 | 0.00028 |  |  | 3
[8 empty] | 663.55 | 6c | 0.00989 | 0.00013 | 0.00414 | 0.99425 | 0.00023 | 0.00099 | 0.00025 |  |  | 3
[8 empty] | 663.702 | 6c | 0.00883 | 0.00012 | 0.00369 | 0.99486 | 0.0002 | 0.00089 | 0.00024 |  |  | 3
[8 empty] | 663.854 | 6c | 0.00784 | 0.0001 | 0.00327 | 0.99543 | 0.00018 | 0.00079 | 0.00022 |  |  | 3
[8 empty] | 664.007 | 6c | 0.00707 | 9e-05 | 0.00295 | 0.99588 | 0.00016 | 0.00072 | 0.00021 |  |  | 3
[8 empty] | 664.159 | 6c | 0.00638 | 8e-05 | 0.00265 | 0.99627 | 0.00014 | 0.00065 | 0.00019 |  |  | 3
[8 empty] | 664.312 | 6c | 0.00587 | 8e-05 | 0.00243 | 0.99656 | 0.00013 | 0.00061 | 0.00019 |  |  | 3
[8 empty] | 664.464 | 6c | 0.00544 | 7e-05 | 0.00225 | 0.99681 | 0.00012 | 0.00057 | 0.00018 |  |  | 3
[8 empty] | 664.616 | 6c | 0.00518 | 7e-05 | 0.00214 | 0.99695 | 0.00012 | 0.00054 | 0.00018 |  |  | 3
[8 empty] | 664.769 | 6c | 0.00504 | 7e-05 | 0.00207 | 0.99703 | 0.00012 | 0.00053 | 0.00018 |  |  | 3
[8 empty] | 664.921 | 6c | 0.00504 | 7e-05 | 0.00206 | 0.99702 | 0.00013 | 0.00053 | 0.00019 |  |  | 3
[8 empty] | 665.074 | 6c | 0.00517 | 7e-05 | 0.0021 | 0.99693 | 0.00013 | 0.00055 | 0.00021 |  |  | 3
[8 empty] | 665.226 | 6c | 0.00546 | 7e-05 | 0.00221 | 0.99675 | 0.00015 | 0.00059 | 0.00023 |  |  | 3
[8 empty] | 665.378 | 6c | 0.00589 | 8e-05 | 0.00237 | 0.99648 | 0.00017 | 0.00064 | 0.00026 |  |  | 3
[8 empty] | 665.531 | 6c | 0.00653 | 9e-05 | 0.00261 | 0.99608 | 0.0002 | 0.00071 | 0.00031 |  |  | 3
[8 empty] | 665.683 | 6c | 0.00739 | 0.0001 | 0.00294 | 0.99555 | 0.00024 | 0.00081 | 0.00036 |  |  | 3
[8 empty] | 665.836 | 6c | 0.00857 | 0.00012 | 0.00338 | 0.99482 | 0.00029 | 0.00094 | 0.00044 |  |  | 3
[8 empty] | 665.988 | 6c | 0.01014 | 0.00015 | 0.00398 | 0.99383 | 0.00038 | 0.00112 | 0.00054 |  |  | 3
[8 empty] | 666.14 | 6c | 0.01219 | 0.00018 | 0.00474 | 0.99255 | 0.00049 | 0.00136 | 0.00068 |  |  | 3
[8 empty] | 666.293 | 6c | 0.01484 | 0.00022 | 0.00572 | 0.99088 | 0.00066 | 0.00167 | 0.00085 |  |  | 3
[8 empty] | 666.445 | 6c | 0.01819 | 0.00028 | 0.00695 | 0.98875 | 0.00089 | 0.00205 | 0.00108 |  |  | 3
[8 empty] | 666.598 | 6c | 0.0224 | 0.00036 | 0.00846 | 0.98607 | 0.00121 | 0.00254 | 0.00136 |  |  | 3
[8 empty] | 666.75 | 6c | 0.02777 | 0.00045 | 0.01037 | 0.9826 | 0.00168 | 0.00317 | 0.00172 |  |  | 3
[8 empty] | 666.902 | 6c | 0.03464 | 0.00058 | 0.01277 | 0.97812 | 0.00237 | 0.00397 | 0.00218 |  |  | 3
[8 empty] | 667.055 | 6c | 0.04332 | 0.00075 | 0.01572 | 0.9724 | 0.00338 | 0.00499 | 0.00276 |  |  | 3
[8 empty] | 667.207 | 6c | 0.05425 | 0.00097 | 0.01934 | 0.96509 | 0.00486 | 0.00626 | 0.00347 |  |  | 3
[8 empty] | 667.36 | 6c | 0.06812 | 0.00126 | 0.02377 | 0.95566 | 0.0071 | 0.00786 | 0.00435 |  |  | 3
[8 empty] | 667.512 | 6c | 0.08569 | 0.00163 | 0.02914 | 0.94345 | 0.0105 | 0.00987 | 0.00542 |  |  | 3
[8 empty] | 667.664 | 6c | 0.10792 | 0.00211 | 0.03553 | 0.92761 | 0.01571 | 0.01235 | 0.0067 |  |  | 3
[8 empty] | 667.817 | 6c | 0.13588 | 0.00273 | 0.04295 | 0.90707 | 0.02371 | 0.01535 | 0.00819 |  |  | 3
[8 empty] | 667.969 | 6c | 0.17139 | 0.00351 | 0.05142 | 0.88003 | 0.0362 | 0.01893 | 0.00991 |  |  | 3
[8 empty] | 668.122 | 6c | 0.21594 | 0.00446 | 0.06058 | 0.84464 | 0.05551 | 0.02302 | 0.01179 |  |  | 3
[8 empty] | 668.274 | 6c | 0.2879 | 0.00559 | 0.06994 | 0.79767 | 0.08558 | 0.02749 | 0.01373 |  |  | 3
[8 empty] | 668.426 | 6c | 0.39438 | 0.00681 | 0.0783 | 0.73653 | 0.13091 | 0.03191 | 0.01553 |  |  | 3
[8 empty] | 668.579 | 6c | 0.5404 | 0.00802 | 0.08419 | 0.65745 | 0.19785 | 0.03561 | 0.01686 |  |  | 3
[8 empty] | 668.731 | 6c | 0.72893 | 0.00897 | 0.08561 | 0.56075 | 0.28969 | 0.03763 | 0.01735 |  |  | 3
[8 empty] | 668.884 | 6c | 0.95847 | 0.00937 | 0.08103 | 0.44874 | 0.40721 | 0.03705 | 0.0166 |  |  | 3
[8 empty] | 669.036 | 6d | 0.79417 | 0.009 | 0.0704 | 0.33333 | 0.53916 | 0.03349 | 0.01462 |  |  | 4
[8 empty] | 669.188 | 6d | 0.55688 | 0.00788 | 0.05559 | 0.22709 | 0.67021 | 0.02751 | 0.0117 |  |  | 4
[8 empty] | 669.341 | 6d | 0.36153 | 0.00631 | 0.0401 | 0.14295 | 0.78142 | 0.02064 | 0.00858 |  |  | 4
[8 empty] | 669.493 | 6d | 0.21716 | 0.00463 | 0.02647 | 0.08307 | 0.86591 | 0.01416 | 0.00576 |  |  | 4
[8 empty] | 669.646 | 6d | 0.12337 | 0.00316 | 0.01632 | 0.0456 | 0.92222 | 0.00907 | 0.00362 |  |  | 4
[8 empty] | 669.798 | 6d | 0.06666 | 0.00203 | 0.00948 | 0.02377 | 0.95711 | 0.00546 | 0.00214 |  |  | 4
[8 empty] | 669.95 | 6d | 0.03496 | 0.00125 | 0.00529 | 0.01203 | 0.97707 | 0.00315 | 0.00122 |  |  | 4
[8 empty] | 670.103 | 6d | 0.01797 | 0.00075 | 0.00287 | 0.00596 | 0.98799 | 0.00176 | 0.00067 |  |  | 4
[8 empty] | 670.255 | 6d | 0.00924 | 0.00044 | 0.00154 | 0.00296 | 0.99372 | 0.00098 | 0.00037 |  |  | 4
[8 empty] | 670.408 | 6d | 0.00485 | 0.00026 | 0.00084 | 0.0015 | 0.99665 | 0.00055 | 0.00021 |  |  | 4
[8 empty] | 670.56 | 6d | 0.0027 | 0.00016 | 0.00048 | 0.0008 | 0.99811 | 0.00032 | 0.00012 |  |  | 4
[8 empty] | 670.712 | 6d | 0.00163 | 0.00011 | 0.0003 | 0.00047 | 0.99884 | 0.0002 | 8e-05 |  |  | 4
[8 empty] | 670.865 | 6d | 0.00113 | 8e-05 | 0.00021 | 0.00031 | 0.99919 | 0.00015 | 5e-05 |  |  | 4
[8 empty] | 671.017 | 6d | 0.00088 | 7e-05 | 0.00017 | 0.00024 | 0.99936 | 0.00012 | 4e-05 |  |  | 4
[8 empty] | 671.17 | 6d | 0.00081 | 7e-05 | 0.00016 | 0.00021 | 0.9994 | 0.00011 | 4e-05 |  |  | 4
[8 empty] | 671.322 | 6d | 0.00082 | 7e-05 | 0.00016 | 0.00021 | 0.99939 | 0.00012 | 4e-05 |  |  | 4
[8 empty] | 671.474 | 6d | 0.00092 | 9e-05 | 0.00019 | 0.00023 | 0.99931 | 0.00014 | 5e-05 |  |  | 4
[8 empty] | 671.627 | 6d | 0.00103 | 0.0001 | 0.00021 | 0.00025 | 0.99922 | 0.00016 | 6e-05 |  |  | 4
[8 empty] | 671.779 | 6d | 0.00123 | 0.00013 | 0.00026 | 0.0003 | 0.99906 | 0.00019 | 7e-05 |  |  | 4
[8 empty] | 671.932 | 6d | 0.00137 | 0.00015 | 0.00029 | 0.00032 | 0.99895 | 0.00021 | 8e-05 |  |  | 4
[8 empty] | 672.084 | 6d | 0.00159 | 0.00018 | 0.00034 | 0.00037 | 0.99878 | 0.00025 | 9e-05 |  |  | 4
[8 empty] | 672.236 | 6d | 0.00169 | 0.00019 | 0.00037 | 0.00038 | 0.9987 | 0.00027 | 9e-05 |  |  | 4
[8 empty] | 672.389 | 6d | 0.00184 | 0.00021 | 0.00041 | 0.00041 | 0.99857 | 0.0003 | 0.0001 |  |  | 4
[8 empty] | 672.541 | 6d | 0.00185 | 0.00021 | 0.00041 | 0.00041 | 0.99857 | 0.0003 | 0.0001 |  |  | 4
[8 empty] | 672.694 | 6d | 0.0019 | 0.00022 | 0.00043 | 0.00041 | 0.99853 | 0.00031 | 0.0001 |  |  | 4
[8 empty] | 672.846 | 6d | 0.0018 | 0.0002 | 0.00042 | 0.00038 | 0.99861 | 0.00029 | 9e-05 |  |  | 4
[8 empty] | 672.998 | 6d | 0.00174 | 0.00019 | 0.00041 | 0.00036 | 0.99867 | 0.00028 | 9e-05 |  |  | 4
[8 empty] | 673.151 | 6d | 0.00156 | 0.00017 | 0.00037 | 0.00032 | 0.99881 | 0.00025 | 8e-05 |  |  | 4
[8 empty] | 673.303 | 6d | 0.00144 | 0.00015 | 0.00035 | 0.00029 | 0.99891 | 0.00023 | 7e-05 |  |  | 4
[8 empty] | 673.456 | 6d | 0.00127 | 0.00013 | 0.00032 | 0.00025 | 0.99905 | 0.0002 | 6e-05 |  |  | 4
[8 empty] | 673.608 | 6d | 0.00118 | 0.00011 | 0.0003 | 0.00023 | 0.99912 | 0.00018 | 5e-05 |  |  | 4
[8 empty] | 673.76 | 6d | 0.00111 | 0.0001 | 0.00029 | 0.00021 | 0.99918 | 0.00017 | 5e-05 |  |  | 4
[8 empty] | 673.913 | 6d | 0.00116 | 0.0001 | 0.00031 | 0.00021 | 0.99916 | 0.00017 | 5e-05 |  |  | 4
[8 empty] | 674.065 | 6d | 0.00132 | 0.00011 | 0.00037 | 0.00024 | 0.99905 | 0.00019 | 5e-05 |  |  | 4
[8 empty] | 674.218 | 6d | 0.00175 | 0.00013 | 0.00051 | 0.0003 | 0.99875 | 0.00025 | 6e-05 |  |  | 4
[8 empty] | 674.37 | 6d | 0.00265 | 0.00017 | 0.00079 | 0.00044 | 0.99815 | 0.00036 | 8e-05 |  |  | 4
[8 empty] | 674.522 | 6d | 0.0045 | 0.00026 | 0.0014 | 0.00071 | 0.9969 | 0.00059 | 0.00013 |  |  | 4
[8 empty] | 674.675 | 6d | 0.00837 | 0.00043 | 0.00271 | 0.00126 | 0.99435 | 0.00104 | 0.00021 |  |  | 4
[8 empty] | 674.827 | 6d | 0.01629 | 0.00072 | 0.00551 | 0.00229 | 0.98922 | 0.00189 | 0.00037 |  |  | 4
[8 empty] | 674.98 | 6d | 0.03232 | 0.00122 | 0.01139 | 0.0042 | 0.97907 | 0.00347 | 0.00065 |  |  | 4
[8 empty] | 675.132 | 6d | 0.06388 | 0.00201 | 0.02346 | 0.00758 | 0.95958 | 0.00626 | 0.0011 |  |  | 4
[8 empty] | 675.284 | 6d | 0.12371 | 0.00319 | 0.04731 | 0.0132 | 0.9236 | 0.01089 | 0.00182 |  |  | 4
[8 empty] | 675.437 | 6d | 0.23007 | 0.00476 | 0.09148 | 0.02166 | 0.8614 | 0.01787 | 0.00283 |  |  | 4
[8 empty] | 675.589 | 6d | 0.40255 | 0.00656 | 0.16604 | 0.03279 | 0.76349 | 0.02706 | 0.00407 |  |  | 4
[8 empty] | 675.742 | 6d | 0.64635 | 0.00814 | 0.27573 | 0.04461 | 0.62939 | 0.03685 | 0.00528 |  |  | 4
[8 empty] | 675.894 | 6d | 0.93694 | 0.00895 | 0.41195 | 0.05364 | 0.47501 | 0.04437 | 0.00608 |  |  | 4
[8 empty] | 676.046 | 6b | 0.77453 | 0.00873 | 0.55319 | 0.05693 | 0.32772 | 0.04722 | 0.00621 |  |  | 2
[8 empty] | 676.199 | 6b | 0.53224 | 0.00769 | 0.67755 | 0.05414 | 0.20979 | 0.04511 | 0.00573 |  |  | 2
[8 empty] | 676.351 | 6b | 0.35469 | 0.00628 | 0.77353 | 0.04736 | 0.12822 | 0.03972 | 0.00489 |  |  | 2
[8 empty] | 676.504 | 6b | 0.2344 | 0.00488 | 0.84226 | 0.03913 | 0.07667 | 0.03309 | 0.00397 |  |  | 2
[8 empty] | 676.656 | 6b | 0.15606 | 0.00369 | 0.88965 | 0.03119 | 0.0457 | 0.02662 | 0.00314 |  |  | 2
[8 empty] | 676.808 | 6b | 0.10561 | 0.00276 | 0.9219 | 0.02438 | 0.02751 | 0.02101 | 0.00244 |  |  | 2
[8 empty] | 676.961 | 6b | 0.07489 | 0.00206 | 0.94396 | 0.01885 | 0.01681 | 0.01642 | 0.00189 |  |  | 2
[8 empty] | 677.113 | 6b | 0.05542 | 0.00154 | 0.95913 | 0.01455 | 0.01048 | 0.01282 | 0.00147 |  |  | 2
[8 empty] | 677.266 | 6b | 0.04181 | 0.00117 | 0.96951 | 0.01132 | 0.00674 | 0.01009 | 0.00116 |  |  | 2
[8 empty] | 677.418 | 6b | 0.03225 | 0.00091 | 0.97668 | 0.00893 | 0.00448 | 0.00806 | 0.00093 |  |  | 2
[8 empty] | 677.57 | 6b | 0.02555 | 0.00073 | 0.98164 | 0.00719 | 0.0031 | 0.00658 | 0.00077 |  |  | 2
[8 empty] | 677.723 | 6b | 0.02083 | 0.0006 | 0.98509 | 0.00592 | 0.00223 | 0.00551 | 0.00065 |  |  | 2
[8 empty] | 677.875 | 6b | 0.01757 | 0.00051 | 0.98746 | 0.00503 | 0.00168 | 0.00476 | 0.00057 |  |  | 2
[8 empty] | 678.028 | 6b | 0.01533 | 0.00045 | 0.98907 | 0.0044 | 0.00132 | 0.00424 | 0.00051 |  |  | 2
[8 empty] | 678.18 | 6b | 0.01382 | 0.00041 | 0.99015 | 0.00397 | 0.00109 | 0.0039 | 0.00048 |  |  | 2
[8 empty] | 678.332 | 6b | 0.01289 | 0.00039 | 0.99082 | 0.0037 | 0.00093 | 0.0037 | 0.00046 |  |  | 2
[8 empty] | 678.485 | 6b | 0.01237 | 0.00038 | 0.99122 | 0.00352 | 0.00082 | 0.0036 | 0.00046 |  |  | 2
[8 empty] | 678.637 | 6b | 0.01222 | 0.00039 | 0.99137 | 0.00344 | 0.00075 | 0.00359 | 0.00046 |  |  | 2
[8 empty] | 678.79 | 6b | 0.01228 | 0.0004 | 0.99137 | 0.00341 | 0.0007 | 0.00364 | 0.00048 |  |  | 2
[8 empty] | 678.942 | 6b | 0.01264 | 0.00042 | 0.99115 | 0.00346 | 0.00068 | 0.00379 | 0.00051 |  |  | 2
[8 empty] | 679.094 | 6b | 0.01316 | 0.00045 | 0.99081 | 0.00355 | 0.00067 | 0.00398 | 0.00054 |  |  | 2
[8 empty] | 679.247 | 6b | 0.01404 | 0.00049 | 0.99023 | 0.00373 | 0.00067 | 0.00428 | 0.0006 |  |  | 2
[8 empty] | 679.399 | 6b | 0.01516 | 0.00055 | 0.9895 | 0.00395 | 0.00069 | 0.00466 | 0.00066 |  |  | 2
[8 empty] | 679.552 | 6b | 0.01677 | 0.00063 | 0.98842 | 0.00427 | 0.00073 | 0.00519 | 0.00075 |  |  | 2
[8 empty] | 679.704 | 6b | 0.0188 | 0.00075 | 0.98707 | 0.00468 | 0.00078 | 0.00586 | 0.00087 |  |  | 2
[8 empty] | 679.856 | 6b | 0.02159 | 0.0009 | 0.98519 | 0.00524 | 0.00086 | 0.00678 | 0.00103 |  |  | 2
[8 empty] | 680.009 | 6b | 0.02517 | 0.00111 | 0.98278 | 0.00595 | 0.00097 | 0.00795 | 0.00124 |  |  | 2
[8 empty] | 680.161 | 6b | 0.03002 | 0.00142 | 0.97951 | 0.00689 | 0.00112 | 0.00954 | 0.00152 |  |  | 2
[8 empty] | 680.314 | 6b | 0.03656 | 0.00186 | 0.9751 | 0.00813 | 0.00132 | 0.01166 | 0.00192 |  |  | 2
[8 empty] | 680.466 | 6b | 0.04533 | 0.0025 | 0.96917 | 0.00976 | 0.0016 | 0.0145 | 0.00247 |  |  | 2
[8 empty] | 680.618 | 6b | 0.05738 | 0.00349 | 0.96099 | 0.01192 | 0.00198 | 0.01837 | 0.00325 |  |  | 2
[8 empty] | 680.771 | 6b | 0.07334 | 0.00495 | 0.95011 | 0.01468 | 0.00249 | 0.02345 | 0.00433 |  |  | 2
[8 empty] | 680.923 | 6b | 0.09473 | 0.00722 | 0.93543 | 0.0182 | 0.00318 | 0.03015 | 0.00583 |  |  | 2
[8 empty] | 681.076 | 6b | 0.12229 | 0.01061 | 0.91633 | 0.02252 | 0.00407 | 0.03862 | 0.00786 |  |  | 2
[8 empty] | 681.228 | 6b | 0.15885 | 0.01599 | 0.89065 | 0.02792 | 0.00526 | 0.04951 | 0.01067 |  |  | 2
[8 empty] | 681.38 | 6b | 0.20397 | 0.02398 | 0.85842 | 0.03414 | 0.00672 | 0.06239 | 0.01434 |  |  | 2
[8 empty] | 681.533 | 6b | 0.25875 | 0.03607 | 0.81829 | 0.0411 | 0.0085 | 0.07703 | 0.01901 |  |  | 2
[8 empty] | 681.685 | 6b | 0.32224 | 0.05353 | 0.77035 | 0.04834 | 0.01054 | 0.09259 | 0.02465 |  |  | 2
[8 empty] | 681.838 | 6b | 0.39519 | 0.07923 | 0.71307 | 0.05546 | 0.01285 | 0.10826 | 0.03113 |  |  | 2
[8 empty] | 681.99 | 6b | 0.47437 | 0.11489 | 0.64786 | 0.06168 | 0.01523 | 0.12223 | 0.0381 |  |  | 2
[8 empty] | 682.142 | 6b | 0.59064 | 0.16458 | 0.57393 | 0.06626 | 0.01757 | 0.13279 | 0.04486 |  |  | 2
[8 empty] | 682.295 | 6b | 0.73448 | 0.22897 | 0.49449 | 0.06836 | 0.0195 | 0.13802 | 0.05064 |  |  | 2
[8 empty] | 682.447 | 6b | 0.90099 | 0.31115 | 0.41016 | 0.0673 | 0.02074 | 0.13634 | 0.05432 |  |  | 2
[8 empty] | 682.6 | 6a | 0.92211 | 0.40561 | 0.32772 | 0.06298 | 0.02096 | 0.12757 | 0.05517 |  |  | 1
[8 empty] | 682.752 | 6a | 0.74314 | 0.50791 | 0.25105 | 0.05578 | 0.02005 | 0.11259 | 0.05262 |  |  | 1
[8 empty] | 682.904 | 6a | 0.57667 | 0.60828 | 0.18495 | 0.04695 | 0.01822 | 0.09417 | 0.04744 |  |  | 1
[8 empty] | 683.057 | 6a | 0.43102 | 0.70026 | 0.13128 | 0.03761 | 0.01572 | 0.07479 | 0.04034 |  |  | 1
[8 empty] | 683.209 | 6a | 0.31289 | 0.77765 | 0.09054 | 0.02897 | 0.01302 | 0.057 | 0.03282 |  |  | 1
[8 empty] | 683.362 | 6a | 0.22146 | 0.83953 | 0.06099 | 0.02158 | 0.01039 | 0.04192 | 0.0256 |  |  | 1
[8 empty] | 683.514 | 6a | 0.15462 | 0.88596 | 0.04058 | 0.01574 | 0.0081 | 0.03015 | 0.01947 |  |  | 1
[8 empty] | 683.666 | 6a | 0.10688 | 0.91993 | 0.0268 | 0.0113 | 0.00618 | 0.02131 | 0.01447 |  |  | 1
[8 empty] | 683.819 | 6a | 0.07403 | 0.94375 | 0.01778 | 0.00809 | 0.00469 | 0.01501 | 0.01067 |  |  | 1
[8 empty] | 683.971 | 6a | 0.05147 | 0.96041 | 0.01188 | 0.00579 | 0.00354 | 0.01056 | 0.00781 |  |  | 1
[8 empty] | 684.124 | 6a | 0.0363 | 0.97177 | 0.00807 | 0.00419 | 0.0027 | 0.00751 | 0.00576 |  |  | 1
[8 empty] | 684.276 | 6a | 0.02591 | 0.97966 | 0.00557 | 0.00306 | 0.00206 | 0.00539 | 0.00426 |  |  | 1
[8 empty] | 684.428 | 6a | 0.01896 | 0.985 | 0.00395 | 0.00228 | 0.0016 | 0.00396 | 0.00321 |  |  | 1
[8 empty] | 684.581 | 6a | 0.01423 | 0.98873 | 0.00286 | 0.00173 | 0.00126 | 0.00296 | 0.00245 |  |  | 1
[8 empty] | 684.733 | 6a | 0.011 | 0.99128 | 0.00214 | 0.00136 | 0.00102 | 0.00228 | 0.00193 |  |  | 1
[8 empty] | 684.886 | 6a | 0.0087 | 0.99309 | 0.00165 | 0.00108 | 0.00084 | 0.00179 | 0.00154 |  |  | 1
[8 empty] | 685.038 | 6a | 0.00709 | 0.99436 | 0.00131 | 0.00089 | 0.00071 | 0.00145 | 0.00127 |  |  | 1
[8 empty] | 685.19 | 6a | 0.0059 | 0.9953 | 0.00107 | 0.00075 | 0.00061 | 0.0012 | 0.00107 |  |  | 1
[8 empty] | 685.343 | 6a | 0.00504 | 0.99598 | 0.00089 | 0.00065 | 0.00053 | 0.00102 | 0.00093 |  |  | 1
[8 empty] | 685.495 | 6a | 0.00439 | 0.9965 | 0.00076 | 0.00057 | 0.00047 | 0.00088 | 0.00081 |  |  | 1
[8 empty] | 685.648 | 6a | 0.00389 | 0.99689 | 0.00067 | 0.00051 | 0.00043 | 0.00078 | 0.00073 |  |  | 1
[8 empty] | 685.8 | 6a | 0.00348 | 0.99721 | 0.00059 | 0.00046 | 0.00039 | 0.00069 | 0.00066 |  |  | 1
[8 empty] | 685.952 | 6a | 0.00316 | 0.99746 | 0.00053 | 0.00043 | 0.00036 | 0.00063 | 0.0006 |  |  | 1
[8 empty] | 686.105 | 6a | 0.0029 | 0.99767 | 0.00048 | 0.00039 | 0.00033 | 0.00057 | 0.00056 |  |  | 1
[8 empty] | 686.257 | 6a | 0.00268 | 0.99785 | 0.00044 | 0.00037 | 0.0003 | 0.00052 | 0.00052 |  |  | 1
[8 empty] | 686.41 | 6a | 0.0025 | 0.99799 | 0.0004 | 0.00035 | 0.00028 | 0.00049 | 0.00049 |  |  | 1
[8 empty] | 686.562 | 6a | 0.00234 | 0.99813 | 0.00037 | 0.00033 | 0.00026 | 0.00045 | 0.00046 |  |  | 1
[8 empty] | 686.714 | 6a | 0.00221 | 0.99823 | 0.00035 | 0.00031 | 0.00024 | 0.00042 | 0.00044 |  |  | 1
[8 empty] | 686.867 | 6a | 0.00209 | 0.99833 | 0.00032 | 0.0003 | 0.00023 | 0.0004 | 0.00043 |  |  | 1
[8 empty] | 687.019 | 6a | 0.00202 | 0.9984 | 0.00031 | 0.00029 | 0.00021 | 0.00038 | 0.00042 |  |  | 1
[8 empty] | 687.172 | 6a | 0.00195 | 0.99846 | 0.00029 | 0.00028 | 0.0002 | 0.00036 | 0.00041 |  |  | 1
[8 empty] | 687.324 | 6a | 0.00193 | 0.99848 | 0.00029 | 0.00028 | 0.00019 | 0.00035 | 0.00041 |  |  | 1
[8 empty] | 687.476 | 6a | 0.00194 | 0.99848 | 0.00028 | 0.00028 | 0.00019 | 0.00035 | 0.00042 |  |  | 1
[8 empty] | 687.629 | 6a | 0.00204 | 0.99841 | 0.00029 | 0.0003 | 0.00019 | 0.00036 | 0.00045 |  |  | 1
[8 empty] | 687.781 | 6a | 0.00219 | 0.9983 | 0.00031 | 0.00032 | 0.00019 | 0.00038 | 0.00049 |  |  | 1
[8 empty] | 687.934 | 6a | 0.00249 | 0.99809 | 0.00034 | 0.00037 | 0.00021 | 0.00042 | 0.00057 |  |  | 1
[8 empty] | 688.086 | 6a | 0.00292 | 0.99777 | 0.00039 | 0.00043 | 0.00023 | 0.00049 | 0.00069 |  |  | 1
[8 empty] | 688.238 | 6a | 0.00363 | 0.99725 | 0.00048 | 0.00054 | 0.00027 | 0.00059 | 0.00088 |  |  | 1
[8 empty] | 688.391 | 6a | 0.00466 | 0.9965 | 0.00059 | 0.00069 | 0.00032 | 0.00074 | 0.00116 |  |  | 1
[8 empty] | 688.543 | 6a | 0.00629 | 0.99532 | 0.00077 | 0.00092 | 0.00041 | 0.00096 | 0.00161 |  |  | 1
[8 empty] | 688.696 | 6a | 0.00869 | 0.9936 | 0.00103 | 0.00127 | 0.00052 | 0.00129 | 0.00229 |  |  | 1
[8 empty] | 688.848 | 6a | 0.01245 | 0.99093 | 0.00143 | 0.00181 | 0.00068 | 0.00177 | 0.00338 |  |  | 1
[8 empty] | 689 | 6a | 0.01799 | 0.98705 | 0.00197 | 0.00259 | 0.0009 | 0.00245 | 0.00504 |  |  | 1
[8 empty] | 689.153 | 6a | 0.02651 | 0.98115 | 0.00277 | 0.00377 | 0.0012 | 0.00344 | 0.00766 |  |  | 1
[8 empty] | 689.305 | 6a | 0.039 | 0.97264 | 0.00388 | 0.00546 | 0.00159 | 0.0048 | 0.01163 |  |  | 1
[8 empty] | 689.458 | 6a | 0.05776 | 0.96002 | 0.00543 | 0.00795 | 0.00212 | 0.0067 | 0.01778 |  |  | 1
[8 empty] | 689.61 | 6a | 0.08438 | 0.94238 | 0.00748 | 0.0114 | 0.00276 | 0.00921 | 0.02676 |  |  | 1
[8 empty] | 689.762 | 6a | 0.12278 | 0.91732 | 0.01022 | 0.01625 | 0.00358 | 0.01253 | 0.0401 |  |  | 1
[8 empty] | 689.915 | 6a | 0.17388 | 0.88444 | 0.01358 | 0.02255 | 0.00451 | 0.01659 | 0.05832 |  |  | 1
[8 empty] | 690.067 | 6a | 0.24288 | 0.84074 | 0.01773 | 0.0308 | 0.00557 | 0.02154 | 0.08362 |  |  | 1
[8 empty] | 690.22 | 6a | 0.32532 | 0.7891 | 0.02229 | 0.04057 | 0.00664 | 0.02697 | 0.11443 |  |  | 1
[8 empty] | 690.372 | 6a | 0.4267 | 0.72651 | 0.02736 | 0.05227 | 0.00773 | 0.03293 | 0.15321 |  |  | 1
[8 empty] | 690.524 | 6a | 0.53835 | 0.65789 | 0.0326 | 0.06553 | 0.00874 | 0.03901 | 0.19624 |  |  | 1
[8 empty] | 690.677 | 6a | 0.66217 | 0.58265 | 0.0378 | 0.08015 | 0.00961 | 0.04496 | 0.24482 |  |  | 1
[8 empty] | 690.829 | 6a | 0.77949 | 0.51106 | 0.04255 | 0.09527 | 0.01029 | 0.05029 | 0.29054 |  |  | 1
[8 empty] | 690.982 | 6a | 0.89625 | 0.44014 | 0.0468 | 0.11097 | 0.01076 | 0.05495 | 0.33639 |  |  | 1
[8 empty] | 691.134 | 6a | 0.99569 | 0.37805 | 0.05064 | 0.12743 | 0.01107 | 0.05905 | 0.37375 |  |  | 1
[8 empty] | 691.286 | 6f | 0.9143 | 0.32108 | 0.05396 | 0.1445 | 0.01122 | 0.06246 | 0.40678 |  |  | 6
[8 empty] | 691.439 | 6f | 0.84631 | 0.27443 | 0.05715 | 0.16329 | 0.01132 | 0.06569 | 0.42812 |  |  | 6
[8 empty] | 691.591 | 6f | 0.79019 | 0.23343 | 0.06002 | 0.18355 | 0.01132 | 0.06846 | 0.44323 |  |  | 6
[8 empty] | 691.744 | 6f | 0.76028 | 0.20063 | 0.06305 | 0.20693 | 0.01133 | 0.07141 | 0.44665 |  |  | 6
[8 empty] | 691.896 | 6f | 0.78933 | 0.1721 | 0.06589 | 0.23299 | 0.01128 | 0.07408 | 0.44366 |  |  | 6
[8 empty] | 692.048 | 6f | 0.83323 | 0.14884 | 0.06898 | 0.26358 | 0.01126 | 0.077 | 0.43035 |  |  | 6
[8 empty] | 692.201 | 6f | 0.8866 | 0.12839 | 0.07182 | 0.29782 | 0.01118 | 0.07958 | 0.41122 |  |  | 6
[8 empty] | 692.353 | 6f | 0.9534 | 0.11115 | 0.07467 | 0.33718 | 0.01108 | 0.08214 | 0.38378 |  |  | 6
[8 empty] | 692.506 | 6c | 0.97209 | 0.09568 | 0.07698 | 0.38015 | 0.0109 | 0.08404 | 0.35224 |  |  | 3
[8 empty] | 692.658 | 6c | 0.88907 | 0.08225 | 0.07881 | 0.42689 | 0.01066 | 0.08544 | 0.31596 |  |  | 3
[8 empty] | 692.81 | 6c | 0.80279 | 0.07006 | 0.07972 | 0.47566 | 0.01031 | 0.08582 | 0.27844 |  |  | 3
[8 empty] | 692.963 | 6c | 0.71492 | 0.05931 | 0.07974 | 0.52545 | 0.00986 | 0.08527 | 0.24037 |  |  | 3
[8 empty] | 693.115 | 6c | 0.62933 | 0.04967 | 0.07867 | 0.57472 | 0.00932 | 0.08356 | 0.20405 |  |  | 3
[8 empty] | 693.268 | 6c | 0.54818 | 0.04126 | 0.07667 | 0.62214 | 0.00871 | 0.08089 | 0.17033 |  |  | 3
[8 empty] | 693.42 | 6c | 0.47379 | 0.03398 | 0.07376 | 0.66656 | 0.00804 | 0.0773 | 0.14035 |  |  | 3
[8 empty] | 693.572 | 6c | 0.40772 | 0.02786 | 0.07021 | 0.70684 | 0.00736 | 0.07316 | 0.11457 |  |  | 3
[8 empty] | 693.725 | 6c | 0.34989 | 0.02273 | 0.06617 | 0.74298 | 0.00668 | 0.06856 | 0.09287 |  |  | 3
[8 empty] | 693.877 | 6c | 0.30072 | 0.01854 | 0.06193 | 0.77445 | 0.00604 | 0.06388 | 0.07517 |  |  | 3
[8 empty] | 694.03 | 6c | 0.25884 | 0.0151 | 0.05761 | 0.80193 | 0.00542 | 0.05917 | 0.06077 |  |  | 3
[8 empty] | 694.182 | 6c | 0.22927 | 0.01233 | 0.05339 | 0.82539 | 0.00486 | 0.05467 | 0.04936 |  |  | 3
[8 empty] | 694.334 | 6c | 0.20478 | 0.01009 | 0.04936 | 0.84561 | 0.00435 | 0.05039 | 0.0402 |  |  | 3
[8 empty] | 694.487 | 6c | 0.18374 | 0.0083 | 0.04561 | 0.86274 | 0.0039 | 0.04647 | 0.03298 |  |  | 3
[8 empty] | 694.639 | 6c | 0.16551 | 0.00687 | 0.04217 | 0.87737 | 0.0035 | 0.04287 | 0.02722 |  |  | 3
[8 empty] | 694.792 | 6c | 0.14995 | 0.00573 | 0.03908 | 0.8897 | 0.00315 | 0.03965 | 0.02269 |  |  | 3
[8 empty] | 694.944 | 6c | 0.13657 | 0.00481 | 0.03631 | 0.90018 | 0.00285 | 0.03675 | 0.01909 |  |  | 3
[8 empty] | 695.096 | 6c | 0.12518 | 0.00408 | 0.03388 | 0.90902 | 0.00259 | 0.0342 | 0.01624 |  |  | 3
[8 empty] | 695.249 | 6c | 0.11554 | 0.00349 | 0.03177 | 0.91642 | 0.00238 | 0.03197 | 0.01397 |  |  | 3
[8 empty] | 695.401 | 6c | 0.10745 | 0.00302 | 0.02997 | 0.92259 | 0.00219 | 0.03004 | 0.01218 |  |  | 3
[8 empty] | 695.554 | 6c | 0.10075 | 0.00265 | 0.02845 | 0.9277 | 0.00204 | 0.02841 | 0.01076 |  |  | 3
[8 empty] | 695.706 | 6c | 0.09527 | 0.00234 | 0.02718 | 0.93191 | 0.00191 | 0.02703 | 0.00962 |  |  | 3
[8 empty] | 695.858 | 6c | 0.09072 | 0.0021 | 0.02612 | 0.9354 | 0.0018 | 0.02588 | 0.00871 |  |  | 3
[8 empty] | 696.011 | 6c | 0.08691 | 0.0019 | 0.02522 | 0.93831 | 0.00171 | 0.02491 | 0.00796 |  |  | 3
[8 empty] | 696.163 | 6c | 0.08378 | 0.00173 | 0.02449 | 0.94071 | 0.00163 | 0.0241 | 0.00734 |  |  | 3
[8 empty] | 696.316 | 6c | 0.08119 | 0.0016 | 0.0239 | 0.94271 | 0.00156 | 0.02341 | 0.00683 |  |  | 3
[8 empty] | 696.468 | 6c | 0.07902 | 0.00148 | 0.02341 | 0.94439 | 0.00151 | 0.02282 | 0.00639 |  |  | 3
[8 empty] | 696.62 | 6c | 0.07723 | 0.00139 | 0.02302 | 0.94579 | 0.00146 | 0.02232 | 0.00603 |  |  | 3
[8 empty] | 696.773 | 6c | 0.07579 | 0.0013 | 0.02272 | 0.94693 | 0.00141 | 0.0219 | 0.00573 |  |  | 3
[8 empty] | 696.925 | 6c | 0.07466 | 0.00123 | 0.0225 | 0.94784 | 0.00138 | 0.02155 | 0.00549 |  |  | 3
[8 empty] | 697.078 | 6c | 0.07383 | 0.00118 | 0.02236 | 0.94853 | 0.00135 | 0.02128 | 0.0053 |  |  | 3
[8 empty] | 697.23 | 6c | 0.07326 | 0.00113 | 0.02229 | 0.94904 | 0.00132 | 0.02107 | 0.00515 |  |  | 3
[8 empty] | 697.382 | 6c | 0.07291 | 0.00109 | 0.02228 | 0.94937 | 0.0013 | 0.02091 | 0.00505 |  |  | 3
[8 empty] | 697.535 | 6c | 0.0728 | 0.00105 | 0.02233 | 0.94954 | 0.00127 | 0.02082 | 0.00498 |  |  | 3
[8 empty] | 697.687 | 6c | 0.07266 | 0.00102 | 0.02239 | 0.94973 | 0.00125 | 0.0207 | 0.00491 |  |  | 3
[8 empty] | 697.84 | 6c | 0.07262 | 0.00099 | 0.02247 | 0.94986 | 0.00124 | 0.0206 | 0.00485 |  |  | 3
[8 empty] | 697.992 | 6c | 0.07246 | 0.00097 | 0.02253 | 0.95007 | 0.00122 | 0.02044 | 0.00477 |  |  | 3
[8 empty] | 698.144 | 6c | 0.07237 | 0.00094 | 0.02261 | 0.95024 | 0.0012 | 0.02031 | 0.0047 |  |  | 3
[8 empty] | 698.297 | 6c | 0.07226 | 0.00092 | 0.02268 | 0.95042 | 0.00118 | 0.02015 | 0.00464 |  |  | 3
[8 empty] | 698.449 | 6c | 0.07224 | 0.0009 | 0.02278 | 0.95055 | 0.00117 | 0.02001 | 0.00459 |  |  | 3
[8 empty] | 698.602 | 6c | 0.07214 | 0.00088 | 0.02286 | 0.95072 | 0.00115 | 0.01985 | 0.00454 |  |  | 3
[8 empty] | 698.754 | 6c | 0.07212 | 0.00087 | 0.02297 | 0.95085 | 0.00114 | 0.0197 | 0.00449 |  |  | 3
[8 empty] | 698.906 | 6c | 0.07199 | 0.00085 | 0.02304 | 0.95105 | 0.00112 | 0.01951 | 0.00444 |  |  | 3
[8 empty] | 699.059 | 6c | 0.07193 | 0.00083 | 0.02313 | 0.95121 | 0.0011 | 0.01933 | 0.00439 |  |  | 3
[8 empty] | 699.211 | 6c | 0.07175 | 0.00082 | 0.02319 | 0.95144 | 0.00109 | 0.01912 | 0.00434 |  |  | 3
[8 empty] | 699.364 | 6c | 0.07163 | 0.00081 | 0.02327 | 0.95164 | 0.00107 | 0.01892 | 0.00429 |  |  | 3
[8 empty] | 699.516 | 6c | 0.07142 | 0.00079 | 0.02332 | 0.9519 | 0.00105 | 0.01869 | 0.00425 |  |  | 3
[8 empty] | 699.668 | 6c | 0.07126 | 0.00078 | 0.02338 | 0.95212 | 0.00104 | 0.01848 | 0.0042 |  |  | 3
[8 empty] | 699.821 | 6c | 0.07125 | 0.00078 | 0.02338 | 0.95213 | 0.00104 | 0.01847 | 0.0042 |  |  | 3
[8 empty] | 699.973 | 6c | 0.07125 | 0.00078 | 0.02338 | 0.95213 | 0.00104 | 0.01847 | 0.0042 |  |  | 3

## PCA_5m_cr
Zm | C1S2a | DC1S2a_5_cr | TC1S2a_5_cr | VC1S2a_5_cr | C2S2a | DC2S2a_5_cr | TC2S2a_5_cr | VC2S2a_5_cr
566.166 | 1.2736 | 0.24261 | 0.68009 | -0.60669 | -0.7953 | 0.22877 | -1.4042 | -0.7485
566.318 | 2.1879 | 0.24767 | 0.68242 | -0.59977 | -1.2627 | 0.24112 | -1.3963 | -0.7353
566.471 | 1.7856 | 0.25216 | 0.68477 | -0.59255 | -1.5406 | 0.25439 | -1.388 | -0.72163
566.623 | 1.2977 | 0.25612 | 0.68717 | -0.58507 | -1.591 | 0.26787 | -1.3795 | -0.70781
566.776 | 0.89906 | 0.25982 | 0.68966 | -0.57768 | -1.5823 | 0.28104 | -1.3709 | -0.69421
566.928 | 1.0051 | 0.26341 | 0.6923 | -0.57051 | -1.2888 | 0.29351 | -1.3622 | -0.68096
567.08 | 0.99554 | 0.26722 | 0.69514 | -0.56381 | -1.7765 | 0.30495 | -1.3536 | -0.66785
567.233 | 1.1094 | 0.27102 | 0.69813 | -0.55737 | -1.3983 | 0.31566 | -1.3448 | -0.6547
567.385 | 0.90776 | 0.27592 | 0.70151 | -0.55112 | -1.4953 | 0.32701 | -1.3358 | -0.64155
567.538 | 0.91572 | 0.28006 | 0.7049 | -0.54504 | -1.7547 | 0.33718 | -1.3268 | -0.62848
567.69 | 0.86989 | 0.28357 | 0.70831 | -0.53895 | -1.5756 | 0.34791 | -1.3174 | -0.61578
567.842 | 0.86121 | 0.28634 | 0.71173 | -0.5328 | -1.7851 | 0.35844 | -1.3078 | -0.60323
567.995 | 0.70409 | 0.28895 | 0.71526 | -0.52671 | -1.9788 | 0.3684 | -1.2981 | -0.59079
568.147 | 0.7237 | 0.29172 | 0.71897 | -0.52063 | -2.3192 | 0.37796 | -1.2883 | -0.57853
568.3 | 0.41249 | 0.29412 | 0.72275 | -0.51455 | -2.1984 | 0.38751 | -1.2783 | -0.56654
568.452 | 0.021051 | 0.29553 | 0.72647 | -0.50835 | -1.8259 | 0.39711 | -1.268 | -0.55461
568.604 | -0.45448 | 0.29661 | 0.73027 | -0.5023 | -1.9939 | 0.40641 | -1.2576 | -0.54312
568.757 | -0.55088 | 0.29711 | 0.7341 | -0.49624 | -1.6159 | 0.41583 | -1.2469 | -0.53184
568.909 | -0.63269 | 0.29701 | 0.73793 | -0.49021 | -1.6819 | 0.42469 | -1.2361 | -0.52089
569.062 | -0.48602 | 0.29616 | 0.74174 | -0.48419 | -0.87059 | 0.43272 | -1.2252 | -0.51033
569.214 | 0.31901 | 0.29439 | 0.74548 | -0.47821 | -1.3304 | 0.44017 | -1.2142 | -0.50011
569.366 | 1.2125 | 0.29198 | 0.74921 | -0.47224 | -1.2192 | 0.44748 | -1.2031 | -0.49024
569.519 | 1.6239 | 0.28869 | 0.75286 | -0.46611 | -1.6762 | 0.45422 | -1.1919 | -0.48057
569.671 | 1.2242 | 0.28515 | 0.75658 | -0.46009 | -1.8074 | 0.46074 | -1.1804 | -0.47149
569.824 | 0.52227 | 0.28107 | 0.76027 | -0.45401 | -2.002 | 0.46666 | -1.1689 | -0.46284
569.976 | -0.092933 | 0.27628 | 0.7639 | -0.44792 | -2.2409 | 0.47197 | -1.1573 | -0.45465
570.128 | -0.56825 | 0.27075 | 0.76746 | -0.44182 | -2.2624 | 0.47684 | -1.1456 | -0.4469
570.281 | -0.6395 | 0.26445 | 0.77092 | -0.43572 | -2.3888 | 0.48125 | -1.1338 | -0.43959
570.433 | -0.87184 | 0.25716 | 0.77425 | -0.42966 | -2.2032 | 0.48546 | -1.1218 | -0.43259
570.586 | -1.0611 | 0.24855 | 0.77735 | -0.4235 | -2.0411 | 0.48825 | -1.1099 | -0.42615
570.738 | -1.1182 | 0.23963 | 0.78043 | -0.41739 | -1.9141 | 0.49131 | -1.0978 | -0.42012
570.89 | -0.75703 | 0.23006 | 0.78339 | -0.41123 | -1.9014 | 0.49382 | -1.0856 | -0.41455
571.043 | 0.071597 | 0.21986 | 0.78622 | -0.40499 | -1.8935 | 0.49508 | -1.0736 | -0.40983
571.195 | 0.39396 | 0.20879 | 0.78888 | -0.39877 | -1.8992 | 0.49539 | -1.0615 | -0.40574 | C1 | C2
571.348 | 0.408 | 0.19694 | 0.79137 | -0.39251 | -2.0154 | 0.49518 | -1.0494 | -0.40216
571.5 | 0.31007 | 0.18434 | 0.79366 | -0.38622 | -2.0996 | 0.49419 | -1.0374 | -0.39918
571.652 | 0.32752 | 0.17094 | 0.79576 | -0.37991 | -1.8481 | 0.49218 | -1.0254 | -0.39685
571.805 | 0.48272 | 0.15626 | 0.79753 | -0.37344 | -1.9872 | 0.48915 | -1.0135 | -0.39499
571.957 | 0.61292 | 0.14149 | 0.79919 | -0.36699 | -1.7174 | 0.48543 | -1.0016 | -0.39389
572.11 | 0.7797 | 0.1261 | 0.80063 | -0.36049 | -2.0328 | 0.48054 | -0.98987 | -0.39342
572.262 | 1.3272 | 0.11014 | 0.80184 | -0.35392 | -1.4978 | 0.47489 | -0.97821 | -0.39355
572.414 | 1.73 | 0.093643 | 0.80281 | -0.34729 | -0.59169 | 0.46879 | -0.96658 | -0.39421
572.567 | 2.5234 | 0.076826 | 0.80356 | -0.34054 | 0.53045 | 0.46254 | -0.95494 | -0.39529
572.719 | 2.8699 | 0.059623 | 0.80408 | -0.33371 | 0.99369 | 0.45574 | -0.94336 | -0.39685
572.872 | 2.7829 | 0.041188 | 0.80418 | -0.32677 | 0.71894 | 0.44725 | -0.93211 | -0.3991
573.024 | 2.4685 | 0.023038 | 0.80411 | -0.31982 | -0.02868 | 0.43793 | -0.921 | -0.40212
573.176 | 1.9954 | 0.0044803 | 0.80374 | -0.31284 | -0.96635 | 0.42748 | -0.91012 | -0.40569
573.329 | 1.9867 | -0.014185 | 0.80312 | -0.30578 | -1.572 | 0.41667 | -0.89933 | -0.40973
573.481 | 2.0407 | -0.032888 | 0.80224 | -0.29862 | -1.2773 | 0.40568 | -0.88863 | -0.41424
573.634 | 2.1822 | -0.051733 | 0.80108 | -0.29143 | -0.46614 | 0.39379 | -0.87815 | -0.41931
573.786 | 2.3024 | -0.070946 | 0.79956 | -0.28424 | -0.25464 | 0.38069 | -0.86798 | -0.42493
573.938 | 2.2547 | -0.090446 | 0.79771 | -0.27688 | -0.21276 | 0.367 | -0.85803 | -0.43087
574.091 | 2.3677 | -0.10977 | 0.79555 | -0.26963 | 0.38187 | 0.35203 | -0.84842 | -0.43741
574.243 | 2.5604 | -0.12877 | 0.79313 | -0.26236 | 1.02 | 0.33635 | -0.83907 | -0.44434
574.396 | 2.7252 | -0.14747 | 0.79044 | -0.25507 | 1.279 | 0.32025 | -0.82995 | -0.45171
574.548 | 2.6931 | -0.16593 | 0.78745 | -0.24779 | 1.0498 | 0.30376 | -0.82106 | -0.45949
574.7 | 2.2126 | -0.184 | 0.78419 | -0.24051 | 0.73518 | 0.28656 | -0.81248 | -0.46763
574.853 | 1.858 | -0.20152 | 0.78067 | -0.23327 | -0.66876 | 0.26826 | -0.80429 | -0.47588
575.005 | 2.0051 | -0.21839 | 0.7769 | -0.22605 | -0.3233 | 0.24956 | -0.79638 | -0.48451
575.158 | 2.1898 | -0.23455 | 0.77286 | -0.21874 | 0.038626 | 0.23123 | -0.78865 | -0.49345
575.31 | 2.3548 | -0.24968 | 0.76863 | -0.21163 | 0.53955 | 0.21215 | -0.7813 | -0.50276
575.462 | 2.2582 | -0.26373 | 0.76422 | -0.20459 | 0.99363 | 0.19314 | -0.77417 | -0.51236
575.615 | 2.0967 | -0.27675 | 0.75961 | -0.19765 | 0.39363 | 0.17343 | -0.76745 | -0.52213
575.767 | 1.5095 | -0.2889 | 0.75479 | -0.19086 | 0.13651 | 0.15322 | -0.76109 | -0.53204
575.92 | 1.2221 | -0.30033 | 0.74974 | -0.1842 | -1.0072 | 0.13324 | -0.75497 | -0.54218
576.072 | 1.0934 | -0.31087 | 0.74448 | -0.1777 | -0.56531 | 0.11257 | -0.74929 | -0.55234
576.224 | 1.1611 | -0.31984 | 0.73912 | -0.17123 | -0.93514 | 0.092428 | -0.74384 | -0.56261
576.377 | 1.1309 | -0.32754 | 0.73362 | -0.16512 | -0.90488 | 0.071169 | -0.73893 | -0.57281
576.529 | 1.4723 | -0.33387 | 0.72803 | -0.15922 | -0.40803 | 0.049528 | -0.73442 | -0.5829
576.682 | 1.4608 | -0.33898 | 0.72232 | -0.15354 | -0.3521 | 0.027894 | -0.73026 | -0.59304
576.834 | 1.5 | -0.343 | 0.71649 | -0.14806 | 0.17169 | 0.006463 | -0.7264 | -0.60329
576.986 | 1.0478 | -0.34629 | 0.7105 | -0.1426 | -0.86897 | -0.014117 | -0.72274 | -0.6138
577.139 | 0.53578 | -0.34858 | 0.7044 | -0.13719 | -1.2383 | -0.033846 | -0.71928 | -0.62431
577.291 | 0.27504 | -0.34799 | 0.69852 | -0.13231 | -1.4144 | -0.053602 | -0.71621 | -0.63471
577.444 | 0.6946 | -0.34746 | 0.69238 | -0.12732 | -1.3269 | -0.073055 | -0.71348 | -0.64517
577.596 | 1.1934 | -0.34535 | 0.68629 | -0.12272 | -0.81596 | -0.092908 | -0.71119 | -0.6555
577.748 | 1.6653 | -0.34163 | 0.68028 | -0.11852 | -0.86639 | -0.11281 | -0.70928 | -0.66564
577.901 | 1.8094 | -0.33617 | 0.67439 | -0.11478 | -0.23743 | -0.13274 | -0.70775 | -0.67552
578.053 | 1.7184 | -0.32894 | 0.66865 | -0.11147 | -0.24589 | -0.15258 | -0.70658 | -0.68514
578.206 | 1.503 | -0.32033 | 0.66302 | -0.1085 | -0.50258 | -0.17202 | -0.70571 | -0.69468
578.358 | 1.3324 | -0.30963 | 0.65765 | -0.1058 | -0.98507 | -0.18988 | -0.70494 | -0.70433
578.51 | 1.1841 | -0.29836 | 0.6523 | -0.10346 | -1.5114 | -0.20798 | -0.7046 | -0.71381
578.663 | 1.2149 | -0.2855 | 0.64718 | -0.10155 | -1.7867 | -0.22517 | -0.70447 | -0.72328
578.815 | 0.944 | -0.27074 | 0.64237 | -0.10011 | -1.7342 | -0.24157 | -0.70456 | -0.73264
578.968 | -0.38791 | -0.255 | 0.63774 | -0.098981 | -0.23747 | -0.25749 | -0.70492 | -0.74185
579.12 | -0.97104 | -0.23904 | 0.6332 | -0.097972 | 0.52658 | -0.27246 | -0.70545 | -0.75085
579.272 | -1.1941 | -0.22263 | 0.62881 | -0.097045 | 0.46509 | -0.28649 | -0.70615 | -0.75962
579.425 | -1.24 | -0.20541 | 0.62466 | -0.096404 | 0.31068 | -0.30034 | -0.70716 | -0.76831
579.577 | -0.35419 | -0.18569 | 0.62108 | -0.096478 | 0.28515 | -0.31394 | -0.70847 | -0.7767
579.73 | -0.092118 | -0.16599 | 0.61766 | -0.096919 | -0.26515 | -0.32777 | -0.71015 | -0.78486
579.882 | 0.98351 | -0.14511 | 0.61461 | -0.097854 | -0.19911 | -0.34114 | -0.71206 | -0.79282
580.034 | 0.4201 | -0.12388 | 0.61185 | -0.099098 | -0.60769 | -0.35368 | -0.71412 | -0.80067
580.187 | -0.56131 | -0.10248 | 0.60936 | -0.1006 | 0.028297 | -0.36544 | -0.71633 | -0.80842
580.339 | -1.1358 | -0.081236 | 0.6071 | -0.10227 | 0.020938 | -0.37649 | -0.71869 | -0.816
580.492 | -1.5761 | -0.060418 | 0.60507 | -0.10391 | -0.36415 | -0.38658 | -0.72115 | -0.82338
580.644 | -1.5102 | -0.037937 | 0.60363 | -0.10624 | -0.90645 | -0.39634 | -0.72382 | -0.83047
580.796 | -1.6613 | -0.017373 | 0.60223 | -0.10835 | -1.3473 | -0.40474 | -0.7265 | -0.8373
580.949 | -1.6568 | 0.0028782 | 0.60112 | -0.1107 | -1.4878 | -0.41242 | -0.72929 | -0.84387
581.101 | -1.6665 | 0.023123 | 0.6003 | -0.11336 | -0.9158 | -0.41993 | -0.73226 | -0.85031
581.254 | -1.8526 | 0.043894 | 0.59975 | -0.11656 | -0.17073 | -0.42737 | -0.73534 | -0.8566
581.406 | -2.049 | 0.064431 | 0.59954 | -0.1202 | 0.050891 | -0.43472 | -0.73849 | -0.86279
581.558 | -2.0053 | 0.083672 | 0.59967 | -0.12394 | 0.011345 | -0.4415 | -0.74171 | -0.8688
581.711 | -1.7955 | 0.10263 | 0.60034 | -0.12812 | -0.45274 | -0.44751 | -0.74524 | -0.87453
581.863 | -1.4948 | 0.11917 | 0.60103 | -0.13208 | -0.97259 | -0.45281 | -0.7486 | -0.87997
582.016 | -0.85373 | 0.13442 | 0.6019 | -0.13611 | -1.7691 | -0.45741 | -0.75205 | -0.88515
582.168 | -0.57752 | 0.14829 | 0.60295 | -0.14022 | -2.0683 | -0.46159 | -0.75552 | -0.89013
582.32 | 0.51774 | 0.16035 | 0.60414 | -0.14418 | -2.3572 | -0.46476 | -0.75902 | -0.89463
582.473 | 0.47752 | 0.17073 | 0.60548 | -0.14815 | -1.4895 | -0.46766 | -0.76255 | -0.89902
582.625 | 0.1446 | 0.17955 | 0.60698 | -0.15229 | -1.4739 | -0.4707 | -0.76626 | -0.90345
582.778 | 0.15412 | 0.18881 | 0.609 | -0.1575 | -1.4441 | -0.47327 | -0.77024 | -0.90767
582.93 | 0.76856 | 0.19429 | 0.61079 | -0.16198 | -1.9408 | -0.47597 | -0.77407 | -0.91182
583.082 | 1.379 | 0.19781 | 0.61266 | -0.1665 | -1.7447 | -0.4782 | -0.77784 | -0.9158
583.235 | 1.351 | 0.19947 | 0.61461 | -0.17115 | -1.4641 | -0.47965 | -0.78152 | -0.91945
583.387 | 1.2625 | 0.19929 | 0.61669 | -0.17614 | -1.1931 | -0.48044 | -0.78527 | -0.92273
583.54 | 1.2944 | 0.19709 | 0.61887 | -0.18139 | -0.62145 | -0.48109 | -0.78911 | -0.9259
583.692 | 1.3654 | 0.19293 | 0.62106 | -0.18679 | -0.65047 | -0.48125 | -0.79301 | -0.92881
583.844 | 1.3433 | 0.18689 | 0.62323 | -0.19223 | -1.0278 | -0.48052 | -0.79683 | -0.93129
583.997 | 1.1929 | 0.18065 | 0.62529 | -0.19761 | -1.3455 | -0.47959 | -0.80094 | -0.93362
584.149 | 0.95742 | 0.17087 | 0.62722 | -0.20289 | -1.2693 | -0.47735 | -0.8048 | -0.9354
584.302 | 1.1607 | 0.15973 | 0.62886 | -0.20791 | -0.87068 | -0.47509 | -0.80858 | -0.93703
584.454 | 1.565 | 0.14714 | 0.63024 | -0.21285 | -0.67593 | -0.47322 | -0.81243 | -0.93872
584.606 | 1.8018 | 0.13293 | 0.6315 | -0.21773 | -0.66326 | -0.4717 | -0.81628 | -0.94038
584.759 | 1.8125 | 0.11611 | 0.63261 | -0.2224 | -0.88804 | -0.4699 | -0.82005 | -0.94188
584.911 | 1.9333 | 0.09626 | 0.63348 | -0.2268 | -0.56731 | -0.46766 | -0.82371 | -0.94323
585.064 | 1.8172 | 0.07567 | 0.63408 | -0.23099 | -0.62162 | -0.46429 | -0.82757 | -0.94404
585.216 | 1.8783 | 0.051008 | 0.63432 | -0.23481 | -0.36345 | -0.46059 | -0.83098 | -0.94467
585.368 | 1.5509 | 0.024128 | 0.63414 | -0.23818 | 0.088905 | -0.45668 | -0.83436 | -0.94518
585.521 | 1.6797 | -0.0048652 | 0.63357 | -0.24119 | 0.16382 | -0.45233 | -0.83775 | -0.9454
585.673 | 1.7893 | -0.035688 | 0.63258 | -0.24382 | 0.45263 | -0.44742 | -0.8411 | -0.94534
585.826 | 2.0415 | -0.067857 | 0.63111 | -0.246 | -0.21662 | -0.44211 | -0.8444 | -0.94506
585.978 | 1.8763 | -0.10074 | 0.62911 | -0.24764 | -0.47982 | -0.43687 | -0.84772 | -0.94462
586.13 | 1.8263 | -0.13338 | 0.62669 | -0.24899 | -0.62845 | -0.43039 | -0.85108 | -0.94377
586.283 | 1.7976 | -0.16919 | 0.62355 | -0.24947 | -0.11711 | -0.42495 | -0.85431 | -0.94278
586.435 | 1.7765 | -0.20663 | 0.61984 | -0.24931 | -0.47666 | -0.41892 | -0.85737 | -0.94169
586.588 | 1.6598 | -0.2455 | 0.61556 | -0.24859 | -0.67842 | -0.41226 | -0.86032 | -0.94037
586.74 | 1.7799 | -0.28538 | 0.61071 | -0.24741 | -0.59347 | -0.40539 | -0.86322 | -0.93874
586.892 | 1.7609 | -0.3262 | 0.60524 | -0.24569 | -1.1176 | -0.39847 | -0.86612 | -0.93666
587.045 | 1.8028 | -0.36759 | 0.59919 | -0.24358 | -1.026 | -0.39121 | -0.86886 | -0.93444
587.197 | 1.778 | -0.40845 | 0.59276 | -0.24133 | -0.99372 | -0.38179 | -0.87147 | -0.93201
587.35 | 1.8096 | -0.44998 | 0.58549 | -0.23856 | -0.32326 | -0.37268 | -0.87392 | -0.92935
587.502 | 2.0606 | -0.49109 | 0.57763 | -0.23553 | 0.22095 | -0.36258 | -0.87645 | -0.92638
587.654 | 2.0404 | -0.53173 | 0.56912 | -0.2323 | 0.28163 | -0.35182 | -0.87907 | -0.9233
587.807 | 1.9058 | -0.57248 | 0.56 | -0.22869 | -0.65284 | -0.34067 | -0.88152 | -0.92008
587.959 | 1.6649 | -0.6136 | 0.5503 | -0.22454 | -1.0829 | -0.32931 | -0.8836 | -0.91653
588.112 | 1.7746 | -0.65502 | 0.54007 | -0.21982 | -1.1513 | -0.31828 | -0.8853 | -0.91264
588.264 | 1.8615 | -0.69682 | 0.52918 | -0.21472 | 0.031114 | -0.30728 | -0.88666 | -0.90867
588.416 | 1.9642 | -0.73913 | 0.51779 | -0.20907 | -0.17331 | -0.29499 | -0.88783 | -0.90443
588.569 | 1.7385 | -0.78109 | 0.50542 | -0.20311 | -0.37911 | -0.28215 | -0.88872 | -0.89999
588.721 | 1.2706 | -0.82296 | 0.49233 | -0.19671 | -1.054 | -0.26755 | -0.88937 | -0.89518
588.874 | 1.0019 | -0.86446 | 0.47859 | -0.18999 | -1.3912 | -0.25214 | -0.88976 | -0.89006
589.026 | 1.149 | -0.90524 | 0.46425 | -0.18311 | -1.4628 | -0.23597 | -0.88994 | -0.88484
589.178 | 1.1703 | -0.94462 | 0.44937 | -0.17648 | -1.5002 | -0.21877 | -0.88995 | -0.8797
589.331 | 1.1442 | -0.98252 | 0.43397 | -0.17007 | -0.82359 | -0.20102 | -0.88976 | -0.87464
589.483 | 0.83578 | -1.0199 | 0.41837 | -0.16333 | -1.2695 | -0.18576 | -0.88918 | -0.86894
589.636 | 0.98055 | -1.0554 | 0.40184 | -0.15698 | -1.1854 | -0.16786 | -0.88842 | -0.86337
589.788 | 0.94635 | -1.0902 | 0.38483 | -0.1505 | -2.0804 | -0.15068 | -0.88732 | -0.85742
589.94 | 1.0039 | -1.1238 | 0.36733 | -0.14411 | -1.6648 | -0.13404 | -0.88582 | -0.85105
590.093 | 1.1828 | -1.156 | 0.3493 | -0.13798 | -1.3707 | -0.11701 | -0.88414 | -0.84466
590.245 | 1.3074 | -1.1862 | 0.33083 | -0.13233 | -0.61519 | -0.099948 | -0.88236 | -0.83841
590.398 | 1.6306 | -1.2147 | 0.31194 | -0.12708 | -0.98981 | -0.082896 | -0.88047 | -0.83226
590.55 | 1.3339 | -1.242 | 0.29299 | -0.12203 | -1.4536 | -0.066858 | -0.87797 | -0.82551
590.702 | 1.2079 | -1.2668 | 0.27332 | -0.11766 | -1.4777 | -0.050229 | -0.8754 | -0.81886
590.855 | 0.62379 | -1.2899 | 0.25343 | -0.11372 | -0.7817 | -0.034433 | -0.87252 | -0.81194
591.007 | 0.45906 | -1.3112 | 0.23327 | -0.11032 | -1.7063 | -0.019698 | -0.86935 | -0.80471
591.16 | 0.69008 | -1.3306 | 0.21278 | -0.10753 | -1.8839 | -0.005251 | -0.86598 | -0.79739
591.312 | 0.80587 | -1.3478 | 0.19204 | -0.10544 | -2.3823 | 0.0089277 | -0.86232 | -0.79008
591.464 | 0.66314 | -1.3623 | 0.17109 | -0.10416 | -2.1265 | 0.023279 | -0.85846 | -0.78284
591.617 | 0.42077 | -1.3755 | 0.15008 | -0.10346 | -2.3476 | 0.037644 | -0.85422 | -0.77567
591.769 | -0.058408 | -1.3847 | 0.12885 | -0.10369 | -1.7035 | 0.051368 | -0.84991 | -0.76844
591.922 | -0.94537 | -1.3919 | 0.10749 | -0.1047 | -0.83065 | 0.065414 | -0.84529 | -0.76144
592.074 | -1.2074 | -1.3978 | 0.08601 | -0.10646 | -0.2175 | 0.078381 | -0.84025 | -0.75434
592.226 | -1.4812 | -1.402 | 0.064491 | -0.10898 | -0.46631 | 0.090345 | -0.835 | -0.74734
592.379 | -1.2647 | -1.4038 | 0.042929 | -0.11236 | -1.2841 | 0.10093 | -0.82969 | -0.74026
592.531 | -1.1338 | -1.4025 | 0.02134 | -0.11665 | -1.5741 | 0.11078 | -0.82435 | -0.73307
592.684 | -0.76409 | -1.3983 | -0.00023311 | -0.12187 | -1.9464 | 0.12005 | -0.81885 | -0.72602
592.836 | -0.43898 | -1.3934 | -0.021636 | -0.12777 | -2.2028 | 0.12947 | -0.81302 | -0.7193
592.988 | -0.023246 | -1.384 | -0.04297 | -0.13457 | -2.3472 | 0.13827 | -0.80716 | -0.71273
593.141 | -0.26445 | -1.3724 | -0.064105 | -0.14198 | -2.1406 | 0.14636 | -0.80109 | -0.70628
593.293 | -0.5245 | -1.3588 | -0.085028 | -0.15004 | -1.7001 | 0.15374 | -0.79474 | -0.69988
593.446 | -0.36523 | -1.3434 | -0.10575 | -0.15884 | -1.2182 | 0.15984 | -0.78817 | -0.69364
593.598 | 0.51889 | -1.3265 | -0.12633 | -0.16849 | -0.77323 | 0.16431 | -0.78151 | -0.68775
593.75 | 0.8804 | -1.3083 | -0.14669 | -0.17882 | -0.72649 | 0.16727 | -0.77488 | -0.68205
593.903 | -0.14993 | -1.2891 | -0.16664 | -0.18969 | -0.84455 | 0.17025 | -0.76831 | -0.67639
594.055 | -1.0623 | -1.2682 | -0.18622 | -0.20117 | -0.0079703 | 0.17311 | -0.76173 | -0.67096
594.208 | -1.4605 | -1.2459 | -0.20543 | -0.21328 | 0.10767 | 0.17574 | -0.75515 | -0.66581
594.36 | -1.4127 | -1.2223 | -0.22435 | -0.22592 | -0.46437 | 0.17734 | -0.74847 | -0.66071
594.512 | -0.63408 | -1.1968 | -0.24299 | -0.23895 | -1.6547 | 0.17747 | -0.74182 | -0.65583
594.665 | 0.3082 | -1.1689 | -0.26128 | -0.25239 | -1.7256 | 0.17604 | -0.73514 | -0.65109
594.817 | 0.069444 | -1.1382 | -0.27918 | -0.26635 | -1.6624 | 0.17318 | -0.72851 | -0.64654
594.97 | -0.087832 | -1.1072 | -0.29653 | -0.28051 | -0.98257 | 0.16858 | -0.72192 | -0.64217
595.122 | -0.51153 | -1.0735 | -0.31331 | -0.29485 | -1.0866 | 0.1629 | -0.71546 | -0.63803
595.274 | -1.0012 | -1.0398 | -0.32954 | -0.30946 | -0.73812 | 0.1566 | -0.70918 | -0.63417
595.427 | -1.6686 | -1.0058 | -0.3453 | -0.32433 | -0.29099 | 0.14888 | -0.70302 | -0.63043
595.579 | -1.7936 | -0.97127 | -0.36058 | -0.33932 | 0.1684 | 0.13947 | -0.69696 | -0.62681
595.732 | -1.8855 | -0.9359 | -0.37536 | -0.35435 | 0.49634 | 0.12907 | -0.69089 | -0.62346
595.884 | -1.7286 | -0.89982 | -0.38965 | -0.36933 | 0.19137 | 0.11843 | -0.68479 | -0.62018
596.036 | -1.3837 | -0.86134 | -0.40341 | -0.38423 | -0.22532 | 0.10688 | -0.67911 | -0.61711
596.189 | -0.84959 | -0.82363 | -0.41653 | -0.39907 | -0.21587 | 0.095278 | -0.67346 | -0.614
596.341 | -0.58413 | -0.78511 | -0.42901 | -0.4139 | -0.379 | 0.08343 | -0.66814 | -0.61112
596.494 | -0.84964 | -0.74602 | -0.44089 | -0.42859 | -0.11739 | 0.070532 | -0.66313 | -0.60855
596.646 | -1.2969 | -0.70659 | -0.45225 | -0.44297 | 0.25596 | 0.056347 | -0.65836 | -0.60611
596.798 | -1.6896 | -0.6666 | -0.46309 | -0.457 | 0.39941 | 0.040611 | -0.65381 | -0.60375
596.951 | -1.5798 | -0.62555 | -0.47335 | -0.4707 | 0.28153 | 0.023476 | -0.64943 | -0.60167
597.103 | -2.1728 | -0.5839 | -0.48305 | -0.48408 | 0.64791 | 0.0060944 | -0.64513 | -0.59988
597.256 | -2.3953 | -0.54196 | -0.49208 | -0.49709 | 0.95726 | -0.010807 | -0.64136 | -0.59792
597.408 | -2.4283 | -0.4995 | -0.50064 | -0.50985 | 0.61046 | -0.028606 | -0.63755 | -0.59631
597.56 | -2.286 | -0.45768 | -0.50861 | -0.52213 | -0.21792 | -0.045393 | -0.63403 | -0.5942
597.713 | -2.1076 | -0.41686 | -0.51604 | -0.53381 | -0.38066 | -0.062224 | -0.63077 | -0.59211
597.865 | -2.0965 | -0.37639 | -0.52295 | -0.54505 | -0.22053 | -0.079436 | -0.62776 | -0.59025
598.018 | -2.1155 | -0.3356 | -0.52932 | -0.55616 | 0.4024 | -0.097134 | -0.62511 | -0.58864
598.17 | -1.6145 | -0.2949 | -0.53506 | -0.56694 | 0.64175 | -0.11523 | -0.62292 | -0.58711
598.322 | -1.2035 | -0.25574 | -0.53985 | -0.57685 | 0.2779 | -0.13264 | -0.62118 | -0.58553
598.475 | -0.90596 | -0.21596 | -0.54426 | -0.58662 | -0.095886 | -0.15077 | -0.61976 | -0.584
598.627 | -0.7432 | -0.17643 | -0.54804 | -0.59589 | -0.067955 | -0.16861 | -0.61875 | -0.58243
598.78 | -0.57035 | -0.13748 | -0.55121 | -0.60465 | 0.51764 | -0.18681 | -0.61806 | -0.58081
598.932 | -0.35816 | -0.099351 | -0.5538 | -0.61285 | 0.61871 | -0.20522 | -0.61763 | -0.57926
599.084 | -0.34296 | -0.062694 | -0.55587 | -0.62052 | 0.7465 | -0.22308 | -0.6174 | -0.57793
599.237 | -0.57847 | -0.027279 | -0.55749 | -0.62776 | 0.14618 | -0.23999 | -0.61747 | -0.5767
599.389 | -0.18917 | 0.0059752 | -0.55836 | -0.63422 | -0.57468 | -0.25576 | -0.61778 | -0.57557
599.542 | 0.4697 | 0.039491 | -0.55902 | -0.64071 | -0.77602 | -0.27138 | -0.61843 | -0.57448
599.694 | 0.054078 | 0.072337 | -0.55916 | -0.64688 | -0.52004 | -0.28588 | -0.61919 | -0.57353
599.846 | -0.49755 | 0.10406 | -0.55884 | -0.65264 | -0.26352 | -0.29982 | -0.62018 | -0.57268
599.999 | -0.73911 | 0.13475 | -0.55804 | -0.65795 | 0.57464 | -0.31288 | -0.62141 | -0.57192
600.151 | -1.1131 | 0.16479 | -0.55669 | -0.66272 | 0.16619 | -0.32501 | -0.62285 | -0.57127
600.304 | -1.2328 | 0.19412 | -0.55477 | -0.66667 | 0.28186 | -0.33628 | -0.6246 | -0.57082
600.456 | -1.4151 | 0.21931 | -0.55238 | -0.67007 | -0.50036 | -0.3474 | -0.62647 | -0.57045
600.608 | -1.2299 | 0.24613 | -0.54965 | -0.67336 | 0.16323 | -0.35736 | -0.6287 | -0.57029
600.761 | -1.13 | 0.27166 | -0.54659 | -0.67647 | -0.47484 | -0.3669 | -0.63118 | -0.57021
600.913 | -0.80313 | 0.29589 | -0.5432 | -0.67938 | -0.9934 | -0.37613 | -0.6337 | -0.57012
601.066 | -1.1013 | 0.31836 | -0.53951 | -0.68202 | -1.6427 | -0.38392 | -0.63617 | -0.57024
601.218 | -1.3823 | 0.33924 | -0.53553 | -0.68443 | -1.384 | -0.38995 | -0.63869 | -0.57042
601.37 | -1.6182 | 0.35851 | -0.53129 | -0.68661 | -1.1045 | -0.39514 | -0.64129 | -0.57076
601.523 | -1.4575 | 0.37615 | -0.5268 | -0.68854 | -1.2491 | -0.40018 | -0.64403 | -0.57137
601.675 | -1.4413 | 0.39057 | -0.5218 | -0.68975 | -1.7414 | -0.40441 | -0.6469 | -0.57218
601.828 | -1.4464 | 0.40557 | -0.51684 | -0.69138 | -2.1916 | -0.40793 | -0.64984 | -0.57316
601.98 | -1.0503 | 0.41948 | -0.51161 | -0.69283 | -1.9084 | -0.4112 | -0.65285 | -0.5743
602.132 | -0.17166 | 0.43189 | -0.50622 | -0.69418 | -1.4335 | -0.41349 | -0.6559 | -0.57562
602.285 | 0.39544 | 0.44278 | -0.50069 | -0.69542 | -1.6382 | -0.41456 | -0.65905 | -0.57712
602.437 | 0.84832 | 0.45241 | -0.49505 | -0.69668 | -2.4129 | -0.41411 | -0.66229 | -0.57891
602.59 | 0.89359 | 0.46094 | -0.48924 | -0.69786 | -2.3984 | -0.4126 | -0.66553 | -0.58095
602.742 | 0.90484 | 0.46598 | -0.48306 | -0.69828 | -2.2775 | -0.41084 | -0.66857 | -0.58304
602.894 | 0.80444 | 0.47144 | -0.4771 | -0.69928 | -1.4763 | -0.40889 | -0.67164 | -0.58524
603.047 | 0.9267 | 0.4754 | -0.47105 | -0.70015 | -1.5602 | -0.40684 | -0.67467 | -0.58757
603.199 | 0.28684 | 0.47854 | -0.46492 | -0.70103 | -1.1934 | -0.40358 | -0.67772 | -0.59013
603.352 | -0.73726 | 0.48087 | -0.4587 | -0.70193 | -0.7709 | -0.39877 | -0.68071 | -0.59297
603.504 | -1.3954 | 0.48159 | -0.45251 | -0.7028 | 0.1681 | -0.3928 | -0.68345 | -0.59589
603.656 | -1.6769 | 0.48023 | -0.44636 | -0.70344 | 0.42734 | -0.38642 | -0.68593 | -0.59893
603.809 | -1.866 | 0.47675 | -0.43996 | -0.70376 | 0.68323 | -0.3799 | -0.68845 | -0.60224
603.961 | -1.6646 | 0.47279 | -0.43388 | -0.70434 | 0.53118 | -0.37271 | -0.69063 | -0.60568
604.114 | -0.9551 | 0.46778 | -0.42789 | -0.70498 | 0.69065 | -0.36493 | -0.69267 | -0.60927
604.266 | -0.63738 | 0.46195 | -0.42196 | -0.70571 | 0.51824 | -0.35609 | -0.69456 | -0.61282
604.418 | -0.62882 | 0.45467 | -0.41615 | -0.70635 | 0.389 | -0.34646 | -0.6963 | -0.61639
604.571 | -0.87659 | 0.44597 | -0.41051 | -0.70687 | 0.044018 | -0.33671 | -0.6979 | -0.62018
604.723 | -0.813 | 0.43625 | -0.40503 | -0.70739 | -0.19825 | -0.32725 | -0.69927 | -0.62439
604.876 | -1.2652 | 0.4269 | -0.39951 | -0.70815 | 0.021252 | -0.31803 | -0.70064 | -0.62862
605.028 | -1.1276 | 0.4147 | -0.39413 | -0.70876 | -0.51057 | -0.30766 | -0.70198 | -0.63304
605.18 | -0.82866 | 0.4035 | -0.38905 | -0.70976 | -1.0267 | -0.29785 | -0.70316 | -0.63748
605.333 | -0.7713 | 0.39183 | -0.38414 | -0.71091 | -1.482 | -0.28777 | -0.70429 | -0.64194
605.485 | -0.67791 | 0.37904 | -0.3795 | -0.71198 | -1.2043 | -0.27754 | -0.70508 | -0.64658
605.638 | -0.35405 | 0.36499 | -0.37509 | -0.71282 | -1.4097 | -0.26687 | -0.70556 | -0.65126
605.79 | -0.132 | 0.34986 | -0.37083 | -0.71351 | -1.6614 | -0.25539 | -0.70589 | -0.65584
605.942 | -0.30913 | 0.33437 | -0.36668 | -0.71431 | -2.1364 | -0.24522 | -0.70608 | -0.66078
606.095 | -0.45307 | 0.31874 | -0.36253 | -0.71523 | -1.8595 | -0.23462 | -0.70624 | -0.66568
606.247 | -0.22862 | 0.30402 | -0.35866 | -0.71631 | -1.8023 | -0.22541 | -0.70609 | -0.67088
606.4 | 0.28277 | 0.28949 | -0.35495 | -0.71734 | -1.5979 | -0.21715 | -0.70585 | -0.67613
606.552 | 0.99884 | 0.27443 | -0.35146 | -0.7184 | -1.7429 | -0.20934 | -0.70554 | -0.68121
606.704 | 0.97113 | 0.25868 | -0.34817 | -0.71947 | -0.94971 | -0.20157 | -0.70515 | -0.68617
606.857 | 0.22843 | 0.24185 | -0.34506 | -0.7206 | -0.6293 | -0.19315 | -0.70472 | -0.69098
607.009 | 0.002793 | 0.22421 | -0.3422 | -0.72179 | -0.54493 | -0.18429 | -0.70425 | -0.69585
607.162 | -0.093297 | 0.20734 | -0.33966 | -0.72298 | -1.1004 | -0.17559 | -0.70347 | -0.7008
607.314 | 0.18575 | 0.18949 | -0.33731 | -0.72428 | -2.005 | -0.16823 | -0.70271 | -0.70557
607.466 | 0.53681 | 0.1723 | -0.33519 | -0.72558 | -2.1114 | -0.16227 | -0.70176 | -0.71028
607.619 | 0.85176 | 0.15606 | -0.33325 | -0.72682 | -1.8923 | -0.15747 | -0.70072 | -0.71486
607.771 | 1.3811 | 0.14037 | -0.3316 | -0.72804 | -1.0931 | -0.15353 | -0.69956 | -0.71953
607.924 | 1.6087 | 0.12481 | -0.33031 | -0.72935 | -0.98542 | -0.15024 | -0.69829 | -0.72429
608.076 | 1.6405 | 0.1093 | -0.32925 | -0.7307 | -0.28841 | -0.14723 | -0.69695 | -0.729
608.228 | 1.5597 | 0.093934 | -0.32841 | -0.73206 | 0.059259 | -0.14254 | -0.69556 | -0.73359
608.381 | 1.1326 | 0.078777 | -0.3278 | -0.73345 | -0.043784 | -0.14005 | -0.69414 | -0.73804
608.533 | 0.38945 | 0.063901 | -0.32751 | -0.73486 | -0.59529 | -0.13703 | -0.69264 | -0.7425
608.686 | 0.05805 | 0.049763 | -0.32757 | -0.73637 | -1.1131 | -0.13407 | -0.69109 | -0.74691
608.838 | 0.020492 | 0.035767 | -0.32778 | -0.73787 | -0.39476 | -0.13225 | -0.68959 | -0.75121
608.99 | -0.071421 | 0.021758 | -0.32797 | -0.73936 | -0.037624 | -0.13079 | -0.68815 | -0.75548
609.143 | -0.54583 | 0.0080766 | -0.32822 | -0.74095 | 0.29009 | -0.12969 | -0.68676 | -0.75973
609.295 | -0.7587 | -0.0054106 | -0.32872 | -0.7425 | 0.2254 | -0.12916 | -0.68517 | -0.76377
609.448 | -0.8528 | -0.017356 | -0.32953 | -0.74411 | -0.27166 | -0.12962 | -0.68351 | -0.76795
609.6 | -0.31656 | -0.029118 | -0.33057 | -0.74569 | -0.14799 | -0.13154 | -0.68175 | -0.77208
609.752 | 0.22357 | -0.040073 | -0.33189 | -0.74731 | -0.53078 | -0.13423 | -0.68005 | -0.77611
609.905 | 0.78609 | -0.050783 | -0.33334 | -0.74894 | -0.79979 | -0.13728 | -0.67848 | -0.77991
610.057 | 0.28749 | -0.061186 | -0.33488 | -0.7506 | -0.83117 | -0.14051 | -0.67699 | -0.78356
610.21 | -0.34717 | -0.071306 | -0.33648 | -0.75233 | -0.80604 | -0.14418 | -0.67559 | -0.78708
610.362 | -0.96905 | -0.08148 | -0.33814 | -0.75422 | -1.3798 | -0.14794 | -0.67431 | -0.79053
610.514 | -1.0181 | -0.090107 | -0.34007 | -0.756 | -1.1467 | -0.15222 | -0.67302 | -0.79383
610.667 | -1.3533 | -0.099331 | -0.34199 | -0.758 | -0.47722 | -0.15588 | -0.67184 | -0.7971
610.819 | -1.4843 | -0.10823 | -0.34408 | -0.76 | 0.45204 | -0.15993 | -0.67075 | -0.80028
610.972 | -1.4742 | -0.11643 | -0.34635 | -0.76194 | 0.45132 | -0.16507 | -0.66972 | -0.80322
611.124 | -1.1112 | -0.12379 | -0.34881 | -0.76378 | 0.43804 | -0.17143 | -0.66884 | -0.80598
611.276 | -0.82372 | -0.13026 | -0.35141 | -0.76564 | -0.067252 | -0.17863 | -0.6681 | -0.80855
611.429 | -1.1465 | -0.13623 | -0.35406 | -0.76756 | -0.36118 | -0.1863 | -0.66753 | -0.81095
611.581 | -1.3569 | -0.14118 | -0.35678 | -0.76952 | -0.76645 | -0.19414 | -0.66692 | -0.81327
611.734 | -1.2975 | -0.14671 | -0.35953 | -0.77159 | -1.1536 | -0.2019 | -0.66663 | -0.81556
611.886 | -0.77965 | -0.15222 | -0.36235 | -0.77373 | -1.1282 | -0.21018 | -0.6665 | -0.81769
612.038 | -0.78224 | -0.15739 | -0.36522 | -0.77595 | -0.30256 | -0.21867 | -0.66651 | -0.81971
612.191 | -0.80277 | -0.16211 | -0.36805 | -0.77839 | -0.069179 | -0.22698 | -0.66667 | -0.82177
612.343 | -1.0244 | -0.16598 | -0.37084 | -0.78088 | 0.69987 | -0.23577 | -0.66697 | -0.82361
612.496 | -1.6688 | -0.16954 | -0.37375 | -0.78334 | 0.90356 | -0.24558 | -0.6673 | -0.82502
612.648 | -2.129 | -0.1714 | -0.37692 | -0.78546 | 0.74108 | -0.2559 | -0.66767 | -0.8262
612.8 | -2.1454 | -0.17458 | -0.38002 | -0.78784 | 0.69475 | -0.2663 | -0.66828 | -0.82723
612.953 | -1.6799 | -0.17763 | -0.3832 | -0.79018 | 0.017289 | -0.27633 | -0.66906 | -0.82819
613.105 | -1.2641 | -0.18025 | -0.38646 | -0.79246 | -0.68013 | -0.28646 | -0.67017 | -0.82913
613.258 | -0.88394 | -0.18198 | -0.38977 | -0.79467 | -1.1342 | -0.29734 | -0.67154 | -0.82978
613.41 | -0.27499 | -0.18324 | -0.39317 | -0.79684 | -1.2793 | -0.30878 | -0.67302 | -0.83014
613.562 | -0.10496 | -0.18429 | -0.39664 | -0.79898 | -1.6833 | -0.32011 | -0.67462 | -0.83043
613.715 | 0.10705 | -0.18445 | -0.40005 | -0.80115 | -1.9203 | -0.33063 | -0.67639 | -0.83071
613.867 | 0.080498 | -0.18537 | -0.40365 | -0.80327 | -1.8105 | -0.34212 | -0.67823 | -0.83083
614.02 | -0.65456 | -0.18664 | -0.40735 | -0.80513 | -1.3085 | -0.35219 | -0.68035 | -0.83101
614.172 | -0.90032 | -0.18805 | -0.41108 | -0.80695 | -1.1133 | -0.36196 | -0.68255 | -0.83093
614.324 | -1.119 | -0.1891 | -0.41476 | -0.80894 | -1.1806 | -0.37239 | -0.68481 | -0.83054
614.477 | -0.63208 | -0.18908 | -0.41844 | -0.81121 | -0.24595 | -0.38358 | -0.68726 | -0.83006
614.629 | -0.60607 | -0.18935 | -0.42215 | -0.81342 | -0.56836 | -0.39398 | -0.6898 | -0.8294
614.782 | -0.60162 | -0.19011 | -0.42579 | -0.81561 | -0.065589 | -0.40292 | -0.69237 | -0.82818
614.934 | -0.17598 | -0.19029 | -0.42931 | -0.81789 | -0.50296 | -0.41313 | -0.69531 | -0.82732
615.086 | 0.64062 | -0.19222 | -0.43304 | -0.81973 | 0.026223 | -0.42032 | -0.69824 | -0.82569
615.239 | 1.3456 | -0.19455 | -0.43677 | -0.82156 | -0.61317 | -0.42728 | -0.70121 | -0.82366
615.391 | 1.1197 | -0.19673 | -0.44046 | -0.82357 | -0.93096 | -0.43424 | -0.70429 | -0.82156
615.544 | 0.90768 | -0.19853 | -0.4441 | -0.82575 | -1.3467 | -0.44127 | -0.70755 | -0.8197
615.696 | 0.89961 | -0.2006 | -0.44784 | -0.82777 | -1.6124 | -0.44846 | -0.71099 | -0.81797
615.848 | 0.47328 | -0.20271 | -0.45168 | -0.82966 | -0.82282 | -0.45537 | -0.71438 | -0.81592
616.001 | 0.18668 | -0.20355 | -0.45539 | -0.83182 | -0.0079512 | -0.46286 | -0.71813 | -0.81418
616.153 | -0.030355 | -0.20638 | -0.45928 | -0.8336 | 0.46977 | -0.4688 | -0.72156 | -0.8117
616.306 | -0.28027 | -0.20981 | -0.4632 | -0.83528 | 0.13443 | -0.47342 | -0.72506 | -0.80866
616.458 | -0.45668 | -0.21365 | -0.46719 | -0.83683 | -0.50471 | -0.47698 | -0.72861 | -0.80517
616.61 | -0.47337 | -0.21767 | -0.47126 | -0.83825 | -0.72499 | -0.47996 | -0.73213 | -0.80146
616.763 | 0.024321 | -0.22195 | -0.4754 | -0.83958 | -1.2276 | -0.48266 | -0.73564 | -0.79785
616.915 | -0.11817 | -0.22609 | -0.47961 | -0.84088 | -1.1341 | -0.48475 | -0.73926 | -0.79435
617.068 | -0.32673 | -0.22842 | -0.48368 | -0.84261 | -1.2344 | -0.48698 | -0.74344 | -0.79141
617.22 | -0.48743 | -0.23175 | -0.48805 | -0.84407 | -1.1553 | -0.48781 | -0.74734 | -0.7881
617.372 | -0.47363 | -0.23492 | -0.49255 | -0.84558 | -1.0005 | -0.48841 | -0.75124 | -0.78497
617.525 | -0.19767 | -0.23838 | -0.49718 | -0.84703 | -0.92152 | -0.48826 | -0.755 | -0.78175
617.677 | -0.57652 | -0.24233 | -0.50189 | -0.84834 | -1.2119 | -0.4868 | -0.7587 | -0.77811
617.83 | -0.75833 | -0.24676 | -0.50664 | -0.84953 | -1.5752 | -0.48369 | -0.76243 | -0.77391
617.982 | -0.57035 | -0.25148 | -0.51146 | -0.8507 | -1.6976 | -0.47942 | -0.76614 | -0.76944
618.134 | 0.083544 | -0.25684 | -0.51625 | -0.85172 | -1.1856 | -0.47408 | -0.76985 | -0.76489
618.287 | 0.088574 | -0.26214 | -0.5208 | -0.85284 | -0.85977 | -0.46886 | -0.77383 | -0.76075
618.439 | -0.57788 | -0.2689 | -0.52556 | -0.85372 | 0.17378 | -0.46174 | -0.77759 | -0.75632
618.592 | -1.1426 | -0.27644 | -0.53034 | -0.85459 | 0.15307 | -0.45329 | -0.78141 | -0.75199
618.744 | -1.1585 | -0.2847 | -0.53524 | -0.85532 | 0.14036 | -0.44331 | -0.78505 | -0.74748
618.896 | -1.4322 | -0.2934 | -0.5403 | -0.85586 | 0.083868 | -0.4322 | -0.78849 | -0.74267
619.049 | -1.0794 | -0.30189 | -0.54555 | -0.85621 | 0.48156 | -0.42017 | -0.79177 | -0.73772
619.201 | -1.0934 | -0.31043 | -0.55099 | -0.85638 | 0.55828 | -0.40752 | -0.79487 | -0.73261
619.354 | -1.8251 | -0.31803 | -0.55636 | -0.85678 | 0.75434 | -0.39571 | -0.79772 | -0.72715
619.506 | -2.0761 | -0.32727 | -0.56205 | -0.85676 | 0.23003 | -0.381 | -0.80031 | -0.72136
619.658 | -2.1046 | -0.33717 | -0.56788 | -0.85656 | 0.24877 | -0.36537 | -0.80256 | -0.71506
619.811 | -1.8309 | -0.34768 | -0.57384 | -0.8562 | -0.53646 | -0.34832 | -0.80447 | -0.70816
619.963 | -1.2388 | -0.35874 | -0.57994 | -0.85571 | -0.84767 | -0.3299 | -0.80598 | -0.70051
620.116 | -0.91221 | -0.36998 | -0.58624 | -0.85506 | -1.3366 | -0.31078 | -0.80709 | -0.69239
620.268 | -1.295 | -0.38145 | -0.5927 | -0.8543 | -0.96973 | -0.29115 | -0.80783 | -0.68416
620.42 | -1.9306 | -0.39202 | -0.59913 | -0.85371 | -0.29497 | -0.27163 | -0.80865 | -0.6763
620.573 | -2.1925 | -0.4037 | -0.60588 | -0.85285 | 0.20333 | -0.25012 | -0.80884 | -0.66768
620.725 | -2.1088 | -0.41539 | -0.61282 | -0.85191 | 0.3903 | -0.22815 | -0.80872 | -0.65897
620.878 | -1.5078 | -0.42774 | -0.61999 | -0.85072 | -0.7175 | -0.20497 | -0.80809 | -0.64975
621.03 | -0.081241 | -0.44096 | -0.62738 | -0.84924 | -0.8707 | -0.18046 | -0.807 | -0.63989
621.182 | 0.61441 | -0.45476 | -0.635 | -0.84749 | -1.4688 | -0.15488 | -0.80557 | -0.62962
621.335 | 0.49149 | -0.4687 | -0.6429 | -0.84562 | -1.8633 | -0.12814 | -0.80375 | -0.61886
621.487 | 0.27179 | -0.48234 | -0.65067 | -0.84385 | -2.0282 | -0.10098 | -0.80182 | -0.6079
621.64 | 0.0080676 | -0.49639 | -0.65909 | -0.84191 | -1.843 | -0.07148 | -0.79893 | -0.59548
621.792 | -0.38515 | -0.51131 | -0.66772 | -0.83959 | -1.6173 | -0.03988 | -0.79558 | -0.58188
621.944 | -0.84607 | -0.52723 | -0.67649 | -0.83685 | -1.4422 | -0.0070659 | -0.79174 | -0.56762
622.097 | -0.90229 | -0.54369 | -0.68548 | -0.83391 | -1.7573 | 0.026072 | -0.7874 | -0.55318
622.249 | -0.59069 | -0.56018 | -0.69468 | -0.83095 | -1.9091 | 0.05877 | -0.78248 | -0.5388
622.402 | 0.051075 | -0.57681 | -0.70418 | -0.82787 | -2.3133 | 0.091916 | -0.77697 | -0.52402
622.554 | 0.60159 | -0.59369 | -0.714 | -0.82465 | -2.4985 | 0.1262 | -0.7709 | -0.50842
622.706 | 0.025159 | -0.6107 | -0.72369 | -0.82135 | -2.2804 | 0.16062 | -0.76468 | -0.49261
622.859 | -0.37004 | -0.62772 | -0.73412 | -0.81804 | -2.2955 | 0.19713 | -0.75752 | -0.47543
623.011 | -0.41321 | -0.64483 | -0.7448 | -0.81471 | -2.0202 | 0.23416 | -0.74987 | -0.45799
623.164 | -0.37173 | -0.66226 | -0.75573 | -0.81119 | -1.9142 | 0.27196 | -0.74175 | -0.44023
623.316 | -0.7928 | -0.68027 | -0.76689 | -0.80732 | -1.2415 | 0.30983 | -0.73311 | -0.42218
623.468 | -1.0375 | -0.69887 | -0.7782 | -0.80309 | -0.52444 | 0.34703 | -0.72387 | -0.40383
623.621 | -1.1828 | -0.71761 | -0.78965 | -0.79875 | -1.07 | 0.38301 | -0.7141 | -0.38507
623.773 | -0.76746 | -0.73638 | -0.80115 | -0.79432 | -1.459 | 0.41966 | -0.70369 | -0.3659
623.926 | -0.16415 | -0.75506 | -0.81314 | -0.78984 | -1.3323 | 0.45641 | -0.69276 | -0.34638
624.078 | 0.097822 | -0.77402 | -0.82541 | -0.78525 | -1.3744 | 0.49359 | -0.68126 | -0.32663
624.23 | -0.12998 | -0.79332 | -0.83791 | -0.78053 | -0.65366 | 0.53079 | -0.66916 | -0.30664
624.383 | -0.48622 | -0.8127 | -0.8507 | -0.77576 | -0.78307 | 0.567 | -0.65648 | -0.28631
624.535 | -0.80578 | -0.83134 | -0.86376 | -0.77111 | -0.90275 | 0.60228 | -0.64326 | -0.26566
624.688 | -0.7262 | -0.84901 | -0.87713 | -0.76668 | -1.2028 | 0.63676 | -0.62944 | -0.24483
624.84 | -0.91208 | -0.86679 | -0.89057 | -0.76219 | -1.1166 | 0.67125 | -0.61488 | -0.22402
624.992 | -0.5657 | -0.88359 | -0.90458 | -0.75801 | -0.91063 | 0.70529 | -0.59964 | -0.20312
625.145 | -0.45941 | -0.90073 | -0.91881 | -0.75367 | -1.0833 | 0.74015 | -0.58357 | -0.18162
625.297 | -0.58351 | -0.91827 | -0.93322 | -0.74923 | -0.90843 | 0.77478 | -0.56679 | -0.15969
625.45 | -0.55178 | -0.93604 | -0.9479 | -0.74472 | -0.12456 | 0.80884 | -0.54938 | -0.13759
625.602 | -0.92994 | -0.95367 | -0.96283 | -0.74028 | -0.1123 | 0.84293 | -0.53145 | -0.11522
625.754 | -0.93941 | -0.97097 | -0.97799 | -0.73599 | -0.11967 | 0.8773 | -0.51308 | -0.092825
625.907 | -1.1271 | -0.98613 | -0.99321 | -0.73224 | -0.72155 | 0.90754 | -0.49454 | -0.072341
626.059 | -1.134 | -1.0021 | -1.0089 | -0.72839 | -1.1865 | 0.9402 | -0.47507 | -0.05028
626.212 | -0.97448 | -1.0171 | -1.0248 | -0.72477 | -1.345 | 0.97177 | -0.45504 | -0.028369
626.364 | -0.83015 | -1.0313 | -1.041 | -0.7214 | -1.468 | 1.002 | -0.43442 | -0.0065625
626.516 | -0.8635 | -1.0451 | -1.0573 | -0.71828 | -0.99672 | 1.0308 | -0.41324 | 0.014884
626.669 | -1.1373 | -1.0583 | -1.0738 | -0.71546 | -1.1692 | 1.0581 | -0.39155 | 0.035763
626.821 | -1.2529 | -1.0703 | -1.0905 | -0.71298 | -1.2889 | 1.0842 | -0.3694 | 0.056038
626.974 | -0.92686 | -1.0814 | -1.1075 | -0.71086 | -0.77281 | 1.1096 | -0.34698 | 0.07571
627.126 | -0.4536 | -1.0908 | -1.1243 | -0.70937 | -0.86729 | 1.131 | -0.32464 | 0.092657
627.278 | 0.061383 | -1.1002 | -1.1415 | -0.70802 | -0.89202 | 1.1536 | -0.30159 | 0.11023
627.431 | -0.53823 | -1.1089 | -1.1588 | -0.70707 | -0.94293 | 1.1751 | -0.27833 | 0.12657
627.583 | -1.0494 | -1.117 | -1.1761 | -0.70661 | -0.88349 | 1.1951 | -0.25477 | 0.14193
627.736 | -1.2895 | -1.1241 | -1.1934 | -0.70665 | -0.46655 | 1.2133 | -0.2309 | 0.15639
627.888 | -1.4879 | -1.1298 | -1.2109 | -0.70711 | -0.7375 | 1.2293 | -0.20672 | 0.1698
628.04 | -1.1579 | -1.1338 | -1.2284 | -0.70803 | -1.4478 | 1.2426 | -0.18227 | 0.1819
628.193 | -1.0538 | -1.1364 | -1.2459 | -0.70943 | -1.7221 | 1.2533 | -0.15787 | 0.1926
628.345 | -1.234 | -1.1367 | -1.2634 | -0.71125 | -1.5425 | 1.2609 | -0.13327 | 0.20216
628.498 | -1.3943 | -1.1351 | -1.281 | -0.71351 | -1.1282 | 1.2659 | -0.10869 | 0.21098
628.65 | -1.8044 | -1.1329 | -1.2986 | -0.71644 | -0.91139 | 1.2687 | -0.083993 | 0.21867
628.802 | -2.3646 | -1.1301 | -1.3163 | -0.7199 | -0.48929 | 1.2705 | -0.059106 | 0.22496
628.955 | -2.5314 | -1.127 | -1.3339 | -0.72363 | -0.10728 | 1.2718 | -0.034128 | 0.23027
629.107 | -2.3665 | -1.1234 | -1.3515 | -0.72767 | 0.25677 | 1.2716 | -0.0092222 | 0.23472
629.26 | -1.6742 | -1.1189 | -1.3688 | -0.73215 | -0.45303 | 1.2707 | 0.015554 | 0.23833
629.412 | -1.0906 | -1.1129 | -1.3862 | -0.73711 | -0.72485 | 1.2673 | 0.040417 | 0.24071
629.564 | -1.7638 | -1.1058 | -1.4035 | -0.74256 | 0.23699 | 1.2633 | 0.065204 | 0.24236
629.717 | -1.5118 | -1.0979 | -1.4208 | -0.74839 | 1.2027 | 1.2583 | 0.09002 | 0.24318
629.869 | -2.4953 | -1.0888 | -1.4379 | -0.75468 | 1.567 | 1.2518 | 0.11471 | 0.24306
630.022 | -2.6424 | -1.0779 | -1.455 | -0.76169 | 1.6839 | 1.2433 | 0.13917 | 0.242
630.174 | -2.4617 | -1.0651 | -1.4719 | -0.76951 | 1.8029 | 1.233 | 0.16351 | 0.24004
630.326 | -1.7478 | -1.0537 | -1.4884 | -0.77674 | 1.1912 | 1.2217 | 0.18757 | 0.23738
630.479 | -1.5014 | -1.0394 | -1.505 | -0.78513 | 0.86999 | 1.2086 | 0.2117 | 0.23383
630.631 | -2.2186 | -1.0248 | -1.5214 | -0.79362 | 0.33246 | 1.1942 | 0.23574 | 0.22953
630.784 | -2.2138 | -1.0096 | -1.5376 | -0.80226 | 1.005 | 1.1784 | 0.25945 | 0.22461
630.936 | -2.4569 | -0.99401 | -1.5535 | -0.8109 | 1.3348 | 1.1615 | 0.28262 | 0.21946
631.088 | -2.6331 | -0.97767 | -1.5691 | -0.81966 | 1.7475 | 1.1441 | 0.30542 | 0.21395
631.241 | -2.8695 | -0.96076 | -1.5844 | -0.82853 | 1.933 | 1.1261 | 0.32807 | 0.20814
631.393 | -2.9064 | -0.94368 | -1.5995 | -0.83746 | 2.2111 | 1.1069 | 0.35057 | 0.20197
631.546 | -2.9805 | -0.92644 | -1.6141 | -0.84638 | 2.1191 | 1.0864 | 0.37248 | 0.19547
631.698 | -2.9815 | -0.9079 | -1.6287 | -0.85567 | 2.0084 | 1.0649 | 0.39435 | 0.18871
631.85 | -2.7596 | -0.88841 | -1.643 | -0.86521 | 1.5809 | 1.0423 | 0.41591 | 0.18167
632.003 | -2.246 | -0.8685 | -1.6571 | -0.87476 | 0.83703 | 1.0189 | 0.43709 | 0.17458
632.155 | -2.1731 | -0.84827 | -1.6707 | -0.88429 | 0.44573 | 0.99495 | 0.45788 | 0.16752
632.308 | -2.3939 | -0.82761 | -1.6841 | -0.89383 | 0.60512 | 0.9703 | 0.47821 | 0.16058
632.46 | -2.5743 | -0.80632 | -1.6972 | -0.90347 | 1.2534 | 0.94551 | 0.49817 | 0.15395
632.612 | -2.6389 | -0.78557 | -1.7098 | -0.91277 | 1.1225 | 0.92074 | 0.5174 | 0.14779
632.765 | -2.6078 | -0.7637 | -1.7222 | -0.92222 | 1.4961 | 0.89507 | 0.53661 | 0.14163
632.917 | -2.4795 | -0.74156 | -1.7342 | -0.93159 | 1.2832 | 0.86902 | 0.55549 | 0.13569
633.07 | -2.2421 | -0.7189 | -1.746 | -0.94102 | 1.0876 | 0.84306 | 0.57395 | 0.13035
633.222 | -1.9934 | -0.69592 | -1.7576 | -0.95046 | 0.47525 | 0.81751 | 0.59193 | 0.12588
633.374 | -1.9168 | -0.67332 | -1.7688 | -0.95953 | -0.26697 | 0.79267 | 0.60937 | 0.12228
633.527 | -2.1405 | -0.65118 | -1.7796 | -0.96821 | 0.46122 | 0.768 | 0.62636 | 0.1193
633.679 | -2.431 | -0.62909 | -1.7898 | -0.97666 | 0.38019 | 0.74251 | 0.64265 | 0.11662
633.832 | -2.5091 | -0.60677 | -1.7998 | -0.98495 | 0.81129 | 0.7177 | 0.65876 | 0.11486
633.984 | -2.3688 | -0.58448 | -1.8095 | -0.99303 | 0.44537 | 0.6929 | 0.67444 | 0.11367
634.136 | -2.5022 | -0.56199 | -1.8189 | -1.0009 | 0.25516 | 0.66841 | 0.68964 | 0.11314
634.289 | -2.3695 | -0.53981 | -1.828 | -1.0086 | 0.48938 | 0.644 | 0.70439 | 0.11322
634.441 | -2.5087 | -0.51799 | -1.8366 | -1.0159 | 0.60977 | 0.61948 | 0.71876 | 0.11393
634.594 | -2.5734 | -0.49608 | -1.8448 | -1.023 | 1.0001 | 0.59483 | 0.73273 | 0.11528
634.746 | -2.6307 | -0.47424 | -1.8527 | -1.0299 | 1.4084 | 0.57049 | 0.74615 | 0.11735
634.898 | -2.6021 | -0.45213 | -1.8603 | -1.0365 | 1.8119 | 0.545 | 0.75926 | 0.11995
635.051 | -2.5471 | -0.42975 | -1.8676 | -1.0429 | 1.6363 | 0.51911 | 0.77195 | 0.12315
635.203 | -2.438 | -0.4075 | -1.8747 | -1.0491 | 1.3866 | 0.49348 | 0.78427 | 0.12693
635.356 | -1.9101 | -0.38582 | -1.8813 | -1.0548 | 0.90725 | 0.46893 | 0.79613 | 0.13172
635.508 | -1.5999 | -0.3646 | -1.8875 | -1.0602 | 0.13257 | 0.4457 | 0.80756 | 0.13742
635.66 | -1.8904 | -0.34353 | -1.8934 | -1.0653 | 0.61018 | 0.42325 | 0.81858 | 0.14383
635.813 | -2.2698 | -0.32207 | -1.899 | -1.0701 | 0.95185 | 0.4002 | 0.82934 | 0.15055
635.965 | -2.496 | -0.30187 | -1.9043 | -1.0746 | 1.2118 | 0.37896 | 0.83957 | 0.15824
636.118 | -2.7262 | -0.27941 | -1.9094 | -1.0792 | 0.70878 | 0.35642 | 0.84963 | 0.16599
636.27 | -2.6825 | -0.25691 | -1.9142 | -1.0837 | 0.81481 | 0.33389 | 0.85943 | 0.17383
636.422 | -2.5202 | -0.23497 | -1.9187 | -1.0878 | 1.5515 | 0.31195 | 0.86898 | 0.18187
636.575 | -2.8057 | -0.21375 | -1.9229 | -1.0913 | 2.039 | 0.29059 | 0.87817 | 0.19045
636.727 | -2.7874 | -0.19335 | -1.9267 | -1.0943 | 2.2592 | 0.26938 | 0.88687 | 0.19987
636.88 | -2.8788 | -0.17374 | -1.9302 | -1.0968 | 1.9178 | 0.24798 | 0.89503 | 0.21033
637.032 | -2.6774 | -0.15649 | -1.9333 | -1.0989 | 1.5075 | 0.23015 | 0.90277 | 0.22158
637.184 | -2.359 | -0.13777 | -1.9362 | -1.1008 | 0.84214 | 0.20918 | 0.91029 | 0.23254
637.337 | -2.6106 | -0.11904 | -1.9389 | -1.1027 | 1.1432 | 0.1888 | 0.91759 | 0.24325
637.489 | -2.7665 | -0.10028 | -1.9414 | -1.1046 | 1.311 | 0.16842 | 0.9246 | 0.2539
637.642 | -2.8161 | -0.082002 | -1.9436 | -1.1062 | 1.5695 | 0.14833 | 0.93126 | 0.26488
637.794 | -2.6423 | -0.064364 | -1.9454 | -1.1071 | 1.2364 | 0.12906 | 0.93764 | 0.27592
637.946 | -2.5883 | -0.046877 | -1.9469 | -1.1075 | 0.9066 | 0.11083 | 0.94377 | 0.28709
638.099 | -2.6414 | -0.032393 | -1.9482 | -1.1076 | 0.90522 | 0.095929 | 0.94931 | 0.2996
638.251 | -2.6742 | -0.014114 | -1.949 | -1.1062 | 0.17483 | 0.079476 | 0.955 | 0.31073
638.404 | -2.3293 | 0.0043673 | -1.9493 | -1.1035 | -0.22783 | 0.064306 | 0.96036 | 0.32238
638.556 | -1.8961 | 0.022876 | -1.9493 | -1.0998 | -1.2202 | 0.049542 | 0.96539 | 0.33393
638.708 | -1.7895 | 0.041522 | -1.949 | -1.0955 | -0.99563 | 0.034465 | 0.97023 | 0.34475
638.861 | -1.9912 | 0.060749 | -1.9485 | -1.0908 | -0.77936 | 0.019904 | 0.97491 | 0.35518
639.013 | -2.0666 | 0.080383 | -1.9477 | -1.0855 | -0.50319 | 0.0061018 | 0.97943 | 0.36532
639.166 | -2.2624 | 0.094416 | -1.947 | -1.0821 | -0.68017 | -0.0062768 | 0.98328 | 0.37577
639.318 | -2.2745 | 0.11371 | -1.9457 | -1.0758 | -1.2659 | -0.0191 | 0.98722 | 0.38533
639.47 | -1.7744 | 0.13266 | -1.9441 | -1.0689 | -1.5276 | -0.031986 | 0.99094 | 0.39415
639.623 | -1.5953 | 0.15152 | -1.9422 | -1.0613 | -1.4682 | -0.044626 | 0.99451 | 0.40226
639.775 | -1.8936 | 0.17046 | -1.94 | -1.0532 | -0.55161 | -0.056798 | 0.99797 | 0.40972
639.928 | -2.1029 | 0.18973 | -1.9375 | -1.0444 | 1.1194 | -0.068449 | 1.0012 | 0.41666
640.08 | -2.1915 | 0.20947 | -1.9348 | -1.0349 | 1.9155 | -0.079896 | 1.0043 | 0.42284
640.232 | -2.675 | 0.22952 | -1.9317 | -1.0245 | 2.1247 | -0.090844 | 1.0072 | 0.42841
640.385 | -2.9852 | 0.24479 | -1.9288 | -1.016 | 2.4275 | -0.10091 | 1.0094 | 0.43356
640.537 | -3.041 | 0.26538 | -1.9252 | -1.0042 | 2.6469 | -0.11078 | 1.0118 | 0.43786
640.69 | -3.0649 | 0.28624 | -1.9212 | -0.99131 | 2.8763 | -0.12052 | 1.014 | 0.44126
640.842 | -3.0117 | 0.30752 | -1.9169 | -0.97753 | 3.0282 | -0.13029 | 1.0161 | 0.44362
640.994 | -3.0171 | 0.32927 | -1.9123 | -0.96279 | 3.0925 | -0.14023 | 1.0181 | 0.44478
641.147 | -3.028 | 0.35175 | -1.9074 | -0.94707 | 3.2102 | -0.15002 | 1.0201 | 0.4449
641.299 | -3.0258 | 0.37513 | -1.9021 | -0.93021 | 3.2669 | -0.15962 | 1.0219 | 0.44403
641.452 | -3.0393 | 0.39408 | -1.897 | -0.91538 | 3.2644 | -0.16791 | 1.023 | 0.44303
641.604 | -3.0411 | 0.41863 | -1.8911 | -0.89658 | 3.2294 | -0.17672 | 1.0245 | 0.44061
641.756 | -3.0087 | 0.4437 | -1.8847 | -0.87664 | 3.1798 | -0.1855 | 1.0257 | 0.43708
641.909 | -2.9614 | 0.46955 | -1.8781 | -0.85568 | 3.0985 | -0.19391 | 1.0268 | 0.43276
642.061 | -2.9351 | 0.49665 | -1.8711 | -0.8336 | 2.7084 | -0.20156 | 1.0278 | 0.42781
642.214 | -2.8598 | 0.52519 | -1.8637 | -0.81027 | 2.4171 | -0.20869 | 1.0287 | 0.42204
642.366 | -2.6793 | 0.55451 | -1.8559 | -0.78524 | 2.205 | -0.21544 | 1.0295 | 0.4154
642.518 | -2.4908 | 0.57946 | -1.8481 | -0.76165 | 2.1256 | -0.22134 | 1.0298 | 0.40823
642.671 | -2.217 | 0.61028 | -1.8393 | -0.73343 | 2.0597 | -0.22748 | 1.0303 | 0.3998
642.823 | -2.1926 | 0.64206 | -1.83 | -0.70355 | 1.6254 | -0.23299 | 1.0307 | 0.39074
642.976 | -1.8321 | 0.67502 | -1.8203 | -0.67202 | 1.1051 | -0.23836 | 1.0311 | 0.38061
643.128 | -0.67602 | 0.70945 | -1.8101 | -0.63878 | -0.5756 | -0.2436 | 1.0316 | 0.36937
643.28 | 0.012974 | 0.74511 | -1.7993 | -0.60371 | -1.5898 | -0.24826 | 1.032 | 0.35749
643.433 | -0.55381 | 0.78191 | -1.788 | -0.56677 | -2.0063 | -0.25201 | 1.0322 | 0.34532
643.585 | -1.3155 | 0.8153 | -1.7768 | -0.53134 | -1.5276 | -0.25471 | 1.0319 | 0.33298
643.738 | -1.7937 | 0.85423 | -1.7643 | -0.49068 | -0.43736 | -0.2572 | 1.032 | 0.31976
643.89 | -2.0985 | 0.89411 | -1.7512 | -0.44811 | 0.12836 | -0.25878 | 1.032 | 0.3062
644.042 | -2.2014 | 0.9353 | -1.7375 | -0.40366 | -0.41366 | -0.25971 | 1.0318 | 0.29213
644.195 | -1.8269 | 0.97816 | -1.7233 | -0.35736 | -0.21219 | -0.26117 | 1.0315 | 0.27728
644.347 | -2.0707 | 1.0228 | -1.7085 | -0.3094 | 0.17562 | -0.2637 | 1.0311 | 0.2618
644.5 | -2.1842 | 1.0681 | -1.6932 | -0.25986 | 1.0533 | -0.26571 | 1.0304 | 0.24636
644.652 | -2.4883 | 1.1146 | -1.6772 | -0.20846 | 1.0428 | -0.26612 | 1.0296 | 0.23055
644.804 | -2.331 | 1.1591 | -1.6609 | -0.15664 | 0.7927 | -0.26519 | 1.029 | 0.21412
644.957 | -1.7341 | 1.2075 | -1.6433 | -0.10088 | 0.1495 | -0.26362 | 1.0283 | 0.19737
645.109 | -1.532 | 1.2574 | -1.625 | -0.042769 | 0.31002 | -0.26049 | 1.0277 | 0.18037
645.262 | -1.9394 | 1.3091 | -1.606 | 0.017609 | 0.84857 | -0.25691 | 1.0273 | 0.16321
645.414 | -2.3033 | 1.3625 | -1.5862 | 0.080136 | 1.279 | -0.25366 | 1.027 | 0.14582
645.566 | -2.4153 | 1.4166 | -1.5657 | 0.14461 | 1.241 | -0.25114 | 1.0266 | 0.12816
645.719 | -2.4453 | 1.4715 | -1.5444 | 0.21084 | 0.40518 | -0.24814 | 1.0262 | 0.11047
645.871 | -2.2913 | 1.5249 | -1.5228 | 0.27761 | -0.19364 | -0.24399 | 1.0259 | 0.09268
646.024 | -2.0625 | 1.5813 | -1.4998 | 0.34761 | 0.52299 | -0.23967 | 1.0255 | 0.074968
646.176 | -2.1473 | 1.6386 | -1.4759 | 0.41963 | 1.181 | -0.23441 | 1.0252 | 0.05714
646.328 | -2.625 | 1.697 | -1.4512 | 0.49371 | 1.3491 | -0.22845 | 1.0249 | 0.039277
646.481 | -2.6728 | 1.7563 | -1.4255 | 0.56967 | 1.2805 | -0.2218 | 1.0247 | 0.021473
646.633 | -2.5344 | 1.8164 | -1.399 | 0.64741 | 1.3684 | -0.21454 | 1.0247 | 0.003842
646.786 | -2.4711 | 1.8773 | -1.3716 | 0.72686 | 1.2206 | -0.20681 | 1.025 | -0.013452
646.938 | -2.4266 | 1.937 | -1.3439 | 0.80646 | 1.2631 | -0.19947 | 1.0254 | -0.03048
647.09 | -2.5602 | 1.9993 | -1.3147 | 0.88906 | 1.182 | -0.1913 | 1.0261 | -0.047171
647.243 | -2.4739 | 2.062 | -1.2846 | 0.97284 | 0.85771 | -0.18305 | 1.027 | -0.063665
647.395 | -2.4929 | 2.1245 | -1.2536 | 1.0575 | 1.3675 | -0.1745 | 1.0278 | -0.079846
647.548 | -2.4593 | 2.1869 | -1.2217 | 1.1429 | 1.6075 | -0.16555 | 1.0287 | -0.095667
647.7 | -2.449 | 2.249 | -1.1889 | 1.2289 | 1.8145 | -0.15572 | 1.0297 | -0.11119
647.852 | -2.4701 | 2.311 | -1.1552 | 1.3154 | 1.8653 | -0.14518 | 1.031 | -0.12634
648.005 | -2.6441 | 2.3712 | -1.121 | 1.4021 | 2.0702 | -0.13467 | 1.0325 | -0.14088
648.157 | -2.8433 | 2.4328 | -1.0856 | 1.4889 | 2.111 | -0.12358 | 1.0342 | -0.15533
648.31 | -2.9835 | 2.4935 | -1.0492 | 1.5761 | 2.1476 | -0.113 | 1.0362 | -0.1693
648.462 | -2.9882 | 2.5534 | -1.012 | 1.663 | 2.0859 | -0.10238 | 1.0384 | -0.18292
648.614 | -2.9161 | 2.6121 | -0.97388 | 1.7493 | 2.0392 | -0.091399 | 1.0406 | -0.19593
648.767 | -2.8854 | 2.6697 | -0.93486 | 1.8348 | 1.8814 | -0.07976 | 1.043 | -0.20847
648.919 | -2.8418 | 2.7262 | -0.89501 | 1.9195 | 1.7905 | -0.067527 | 1.0457 | -0.22056
649.072 | -2.8415 | 2.7814 | -0.85432 | 2.0031 | 1.6536 | -0.055015 | 1.0487 | -0.23217
649.224 | -2.7244 | 2.8343 | -0.81322 | 2.0848 | 1.4043 | -0.042256 | 1.0517 | -0.24325
649.376 | -2.6233 | 2.8862 | -0.7709 | 2.1651 | 1.4246 | -0.029037 | 1.0551 | -0.25378
649.529 | -2.2986 | 2.9362 | -0.72781 | 2.2434 | 1.1058 | -0.015441 | 1.0588 | -0.26379
649.681 | -2.1823 | 2.9842 | -0.68401 | 2.3196 | 0.42215 | -0.0014893 | 1.0625 | -0.27338
649.834 | -2.2261 | 3.0302 | -0.63949 | 2.3933 | -0.099448 | 0.012608 | 1.0664 | -0.28267
649.986 | -2.2245 | 3.0743 | -0.59429 | 2.4645 | -0.024536 | 0.026531 | 1.0705 | -0.29158
650.138 | -2.1526 | 3.1164 | -0.54842 | 2.5331 | 0.056947 | 0.040314 | 1.0748 | -0.29997
650.291 | -1.9192 | 3.1554 | -0.50247 | 2.5979 | 0.39006 | 0.053124 | 1.0794 | -0.308
650.443 | -1.7686 | 3.1929 | -0.45542 | 2.6601 | 0.76402 | 0.066368 | 1.0844 | -0.31545
650.596 | -1.698 | 3.2279 | -0.40783 | 2.7189 | 0.72362 | 0.079239 | 1.0897 | -0.32254
650.748 | -1.4139 | 3.2598 | -0.35973 | 2.7736 | 0.46125 | 0.092223 | 1.0951 | -0.32923
650.9 | -1.0247 | 3.2882 | -0.31118 | 2.8239 | 0.46902 | 0.10489 | 1.1007 | -0.33572
651.053 | -1.0486 | 3.3131 | -0.26225 | 2.8698 | 0.29839 | 0.11689 | 1.1064 | -0.34199
651.205 | -0.84081 | 3.3347 | -0.213 | 2.9111 | 0.76588 | 0.12867 | 1.1124 | -0.34793
651.358 | -1.0866 | 3.3534 | -0.16394 | 2.9481 | 0.90114 | 0.13972 | 1.1184 | -0.35368
651.51 | -1.0275 | 3.3682 | -0.11412 | 2.9799 | 0.71499 | 0.1516 | 1.1247 | -0.35903
651.662 | -1.209 | 3.3795 | -0.064064 | 3.0068 | -0.13481 | 0.16336 | 1.1311 | -0.3643
651.815 | -1.1422 | 3.3876 | -0.013837 | 3.0288 | -0.96048 | 0.17446 | 1.1376 | -0.36945
651.967 | -1.207 | 3.3924 | 0.036511 | 3.046 | -1.0681 | 0.18479 | 1.1445 | -0.37423
652.12 | -1.112 | 3.3942 | 0.086902 | 3.0585 | -0.50957 | 0.19424 | 1.1516 | -0.37873
652.272 | -1.2199 | 3.3923 | 0.13728 | 3.0657 | -0.46424 | 0.20287 | 1.1588 | -0.38322
652.424 | -1.259 | 3.3855 | 0.18737 | 3.0677 | -0.83451 | 0.21029 | 1.166 | -0.38766
652.577 | -1.229 | 3.377 | 0.23716 | 3.064 | -0.71144 | 0.2158 | 1.1731 | -0.3922
652.729 | -0.84713 | 3.3621 | 0.28698 | 3.0545 | -0.16841 | 0.22005 | 1.1802 | -0.39614
652.882 | -0.43887 | 3.3437 | 0.33654 | 3.04 | 0.25277 | 0.22316 | 1.1874 | -0.40005
653.034 | 1.1701 | 3.3218 | 0.38583 | 3.0205 | 1.1001 | 0.22562 | 1.1947 | -0.40418
653.186 | 2.0726 | 3.2967 | 0.43486 | 2.9961 | 1.4517 | 0.22726 | 1.2022 | -0.40861
653.339 | 2.5203 | 3.2687 | 0.48355 | 2.9671 | 1.3367 | 0.2274 | 1.2098 | -0.41321
653.491 | 2.6682 | 3.2379 | 0.5318 | 2.9338 | 1.0647 | 0.22578 | 1.2175 | -0.41841
653.644 | 2.7017 | 3.204 | 0.57902 | 2.8958 | 1.045 | 0.22592 | 1.225 | -0.42294
653.796 | 2.9232 | 3.166 | 0.62619 | 2.8529 | 1.5715 | 0.22283 | 1.2327 | -0.42811
653.948 | 2.9773 | 3.1247 | 0.67284 | 2.8056 | 1.9374 | 0.21983 | 1.2404 | -0.43329
654.101 | 2.9721 | 3.0804 | 0.71892 | 2.7542 | 1.7458 | 0.21662 | 1.2482 | -0.43846
654.253 | 2.8252 | 3.0333 | 0.76437 | 2.699 | 1.4874 | 0.21263 | 1.256 | -0.44399
654.406 | 2.8227 | 2.9836 | 0.8091 | 2.6403 | 1.4953 | 0.20768 | 1.2638 | -0.44994
654.558 | 2.7199 | 2.9314 | 0.85306 | 2.5783 | 1.9575 | 0.20204 | 1.2715 | -0.45596
654.71 | 2.7003 | 2.8765 | 0.89559 | 2.513 | 2.0731 | 0.19727 | 1.2786 | -0.46088
654.863 | 2.7885 | 2.8184 | 0.93788 | 2.4442 | 2.1061 | 0.19124 | 1.286 | -0.46621
655.015 | 2.8324 | 2.7576 | 0.97933 | 2.3724 | 2.0264 | 0.18601 | 1.293 | -0.47117
655.168 | 2.9593 | 2.6944 | 1.0199 | 2.2977 | 2.2047 | 0.18035 | 1.2998 | -0.47641
655.32 | 2.9853 | 2.6284 | 1.0595 | 2.2203 | 2.1488 | 0.17379 | 1.3064 | -0.48197
655.472 | 3.1053 | 2.5604 | 1.0981 | 2.1407 | 2.1005 | 0.16681 | 1.3128 | -0.48776
655.625 | 3.0829 | 2.4906 | 1.1358 | 2.0594 | 1.9123 | 0.15937 | 1.3191 | -0.4938
655.777 | 3.1103 | 2.4214 | 1.1717 | 1.9784 | 2.1026 | 0.14979 | 1.3254 | -0.49962
655.93 | 3.1206 | 2.3483 | 1.2072 | 1.8942 | 2.0811 | 0.14105 | 1.3314 | -0.50601
656.082 | 3.1799 | 2.274 | 1.2415 | 1.8091 | 2.2551 | 0.13099 | 1.337 | -0.51245
656.234 | 3.3188 | 2.1988 | 1.2748 | 1.7234 | 2.1542 | 0.11981 | 1.3423 | -0.51883
656.387 | 3.2278 | 2.1229 | 1.3071 | 1.6373 | 2.0938 | 0.10792 | 1.3475 | -0.5252
656.539 | 3.2199 | 2.0466 | 1.3382 | 1.5511 | 1.9547 | 0.095423 | 1.3524 | -0.53158
656.692 | 3.0425 | 1.97 | 1.3683 | 1.465 | 1.7433 | 0.082192 | 1.3571 | -0.53785
656.844 | 3.0204 | 1.8921 | 1.397 | 1.3793 | 1.865 | 0.069633 | 1.3618 | -0.54429
656.996 | 3.0843 | 1.8181 | 1.4241 | 1.2958 | 2.1739 | 0.053401 | 1.3662 | -0.54963
657.149 | 3.2309 | 1.7412 | 1.4507 | 1.2112 | 2.3197 | 0.038047 | 1.3702 | -0.55523
657.301 | 3.3077 | 1.6648 | 1.4761 | 1.1276 | 2.3224 | 0.02336 | 1.3743 | -0.56113
657.454 | 3.3827 | 1.5891 | 1.5005 | 1.0453 | 2.1588 | 0.0097577 | 1.3784 | -0.56704
657.606 | 3.4139 | 1.5143 | 1.5237 | 0.96442 | 2.1165 | -0.0040404 | 1.3822 | -0.57296
657.758 | 3.4358 | 1.44 | 1.5457 | 0.88481 | 2.2041 | -0.01917 | 1.3857 | -0.57886
657.911 | 3.4419 | 1.366 | 1.5664 | 0.80667 | 2.3925 | -0.036782 | 1.3887 | -0.58355
658.063 | 3.5383 | 1.2954 | 1.5855 | 0.73174 | 2.4834 | -0.052558 | 1.3917 | -0.58914
658.216 | 3.5261 | 1.2234 | 1.6037 | 0.65797 | 2.5101 | -0.072727 | 1.3942 | -0.59343
658.368 | 3.536 | 1.1522 | 1.6207 | 0.58636 | 2.5408 | -0.093941 | 1.3965 | -0.59783
658.52 | 3.4867 | 1.0812 | 1.6367 | 0.51645 | 2.5521 | -0.11525 | 1.3985 | -0.60162
658.673 | 3.4528 | 1.0108 | 1.6517 | 0.44813 | 2.525 | -0.1359 | 1.3999 | -0.60375
658.825 | 3.4021 | 0.94195 | 1.6658 | 0.38133 | 2.3715 | -0.15578 | 1.4009 | -0.60485
658.978 | 3.2311 | 0.87492 | 1.6789 | 0.31631 | 1.9243 | -0.17576 | 1.4016 | -0.60592
659.13 | 3.1225 | 0.81411 | 1.6908 | 0.25501 | 0.43176 | -0.19146 | 1.4023 | -0.60835
659.282 | 2.7348 | 0.75104 | 1.702 | 0.19482 | -0.25107 | -0.2112 | 1.4024 | -0.60847
659.435 | 2.2925 | 0.6893 | 1.7122 | 0.13693 | -0.51459 | -0.23045 | 1.4021 | -0.60784
659.587 | 2.1574 | 0.62914 | 1.7216 | 0.081329 | -0.041006 | -0.24932 | 1.4014 | -0.60639
659.74 | 2.201 | 0.57092 | 1.73 | 0.028003 | 0.4248 | -0.26849 | 1.4004 | -0.6043
659.892 | 2.4502 | 0.51531 | 1.7376 | -0.02265 | 1.776 | -0.28813 | 1.3991 | -0.60195
660.044 | 2.5178 | 0.46272 | 1.7445 | -0.071081 | 2.0758 | -0.30792 | 1.3976 | -0.59896
660.197 | 2.6308 | 0.41637 | 1.7504 | -0.11635 | 2.0192 | -0.32412 | 1.3961 | -0.59716
660.349 | 2.5183 | 0.36857 | 1.7559 | -0.16094 | 1.3359 | -0.34366 | 1.3939 | -0.59238
660.502 | 2.3317 | 0.32297 | 1.7608 | -0.20375 | 0.48259 | -0.36297 | 1.3913 | -0.58697
660.654 | 1.9738 | 0.27932 | 1.765 | -0.24439 | 0.31323 | -0.38242 | 1.3885 | -0.58139
660.806 | 1.6274 | 0.2377 | 1.7685 | -0.28268 | 0.17 | -0.40262 | 1.3855 | -0.57545
660.959 | 1.7103 | 0.19842 | 1.7714 | -0.31859 | 0.4533 | -0.42323 | 1.3821 | -0.56811
661.111 | 1.9963 | 0.16146 | 1.7737 | -0.35248 | 0.39505 | -0.44373 | 1.3782 | -0.55921
661.264 | 2.1567 | 0.1277 | 1.7758 | -0.38504 | 0.70225 | -0.46148 | 1.3745 | -0.55134
661.416 | 2.2452 | 0.098611 | 1.7767 | -0.41332 | 0.82412 | -0.48185 | 1.37 | -0.54118
661.568 | 2.2152 | 0.068156 | 1.7777 | -0.44198 | 1.231 | -0.50295 | 1.3651 | -0.52954
661.721 | 2.2417 | 0.039692 | 1.7782 | -0.4685 | 1.5596 | -0.52482 | 1.3598 | -0.51635
661.873 | 2.2355 | 0.013042 | 1.7783 | -0.49301 | 1.7163 | -0.54742 | 1.3541 | -0.50177
662.026 | 2.205 | -0.011765 | 1.778 | -0.51576 | 1.5911 | -0.57063 | 1.348 | -0.48592
662.178 | 1.9696 | -0.034749 | 1.7773 | -0.53675 | 1.1379 | -0.59468 | 1.3417 | -0.46882
662.33 | 1.8388 | -0.055949 | 1.7763 | -0.55606 | 0.49047 | -0.61923 | 1.3348 | -0.45008
662.483 | 1.5885 | -0.070653 | 1.7748 | -0.57192 | 0.57772 | -0.64119 | 1.3281 | -0.43264
662.635 | 1.335 | -0.088423 | 1.7733 | -0.58808 | 1.1362 | -0.66648 | 1.3204 | -0.41153
662.788 | 1.3287 | -0.10451 | 1.7716 | -0.60278 | 1.3948 | -0.69234 | 1.3123 | -0.38908
662.94 | 1.2554 | -0.11931 | 1.7696 | -0.61607 | 1.5169 | -0.71897 | 1.3037 | -0.36506
663.092 | 1.19 | -0.13337 | 1.7675 | -0.62791 | 1.0691 | -0.74652 | 1.2946 | -0.33927
663.245 | 1.1849 | -0.14662 | 1.7651 | -0.63837 | 1.2831 | -0.77482 | 1.2851 | -0.31207
663.397 | 1.053 | -0.15849 | 1.7626 | -0.64766 | 0.64969 | -0.80411 | 1.2751 | -0.28321
663.55 | 1.0482 | -0.16436 | 1.7596 | -0.65332 | 0.73536 | -0.83193 | 1.2653 | -0.25497
663.702 | 1.1362 | -0.17396 | 1.7569 | -0.66014 | 1.0814 | -0.8631 | 1.2543 | -0.22264
663.854 | 1.2204 | -0.18291 | 1.754 | -0.66555 | 1.6017 | -0.89536 | 1.2429 | -0.18859
664.007 | 1.2565 | -0.19168 | 1.751 | -0.66944 | 1.8065 | -0.92853 | 1.2309 | -0.15304
664.159 | 1.2142 | -0.20019 | 1.7477 | -0.67185 | 1.9654 | -0.96276 | 1.2185 | -0.11586
664.312 | 1.2782 | -0.20839 | 1.7443 | -0.67282 | 2.0362 | -0.9979 | 1.2055 | -0.077109
664.464 | 1.2845 | -0.21585 | 1.7408 | -0.67253 | 2.0458 | -1.0343 | 1.192 | -0.0365
664.616 | 1.2348 | -0.21848 | 1.737 | -0.66964 | 1.7814 | -1.0688 | 1.1784 | 0.0039116
664.769 | 1.5328 | -0.22557 | 1.7333 | -0.66724 | 1.5677 | -1.1077 | 1.1637 | 0.048058
664.921 | 1.6198 | -0.23262 | 1.7296 | -0.66393 | 1.4983 | -1.1478 | 1.1485 | 0.093712
665.074 | 2.1011 | -0.23983 | 1.7258 | -0.6596 | 1.8094 | -1.1881 | 1.1327 | 0.14055
665.226 | 2.2912 | -0.24741 | 1.7218 | -0.65401 | 2.1176 | -1.2284 | 1.1164 | 0.18864
665.378 | 2.6025 | -0.25548 | 1.7176 | -0.64715 | 2.3766 | -1.2696 | 1.0992 | 0.23889
665.531 | 2.4576 | -0.26404 | 1.7133 | -0.63923 | 2.3704 | -1.3116 | 1.0813 | 0.29091
665.683 | 2.3614 | -0.27284 | 1.7088 | -0.6303 | 2.0149 | -1.3545 | 1.0627 | 0.34439
665.836 | 1.9374 | -0.27838 | 1.7041 | -0.61968 | 1.6559 | -1.3954 | 1.0437 | 0.39824
665.988 | 1.7055 | -0.28832 | 1.6994 | -0.6089 | 1.652 | -1.4395 | 1.0238 | 0.45457
666.14 | 1.537 | -0.29885 | 1.6945 | -0.59742 | 1.9539 | -1.4842 | 1.003 | 0.5125
666.293 | 1.7029 | -0.31012 | 1.6895 | -0.58523 | 2.2065 | -1.5291 | 0.98156 | 0.57173
666.445 | 1.7887 | -0.32249 | 1.6843 | -0.57233 | 2.2195 | -1.5744 | 0.95935 | 0.63206
666.598 | 1.9727 | -0.33608 | 1.6789 | -0.55871 | 2.0388 | -1.6207 | 0.93651 | 0.6934
666.75 | 2.0846 | -0.3507 | 1.6733 | -0.54435 | 2.0586 | -1.6683 | 0.91303 | 0.75556
666.902 | 2.4502 | -0.36277 | 1.6674 | -0.52872 | 2.4406 | -1.7126 | 0.88888 | 0.81808
667.055 | 2.5932 | -0.37971 | 1.6614 | -0.51307 | 2.5272 | -1.7608 | 0.86379 | 0.88234
667.207 | 2.4403 | -0.39786 | 1.655 | -0.49665 | 2.121 | -1.8088 | 0.8378 | 0.94798
667.36 | 1.8778 | -0.41719 | 1.6484 | -0.47967 | 0.34664 | -1.8569 | 0.81107 | 1.0141
667.512 | 0.71461 | -0.4375 | 1.6416 | -0.46215 | -0.58313 | -1.9049 | 0.7836 | 1.0804
667.664 | 0.65325 | -0.4585 | 1.6344 | -0.44399 | -0.57657 | -1.9522 | 0.7553 | 1.1473
667.817 | 0.6838 | -0.47996 | 1.6268 | -0.4252 | -0.36913 | -1.9989 | 0.72613 | 1.2145
667.969 | 1.0246 | -0.49939 | 1.6189 | -0.40567 | 0.34524 | -2.0427 | 0.69651 | 1.2805
668.122 | 1.7352 | -0.52159 | 1.6105 | -0.38549 | 0.50777 | -2.0877 | 0.66565 | 1.3475
668.274 | 2.2065 | -0.54428 | 1.6016 | -0.36492 | 0.16177 | -2.1323 | 0.63398 | 1.4143
668.426 | 2.4614 | -0.56782 | 1.5923 | -0.34411 | 0.13087 | -2.1764 | 0.60164 | 1.4805
668.579 | 2.3571 | -0.59236 | 1.5827 | -0.32308 | 0.12727 | -2.2199 | 0.56864 | 1.5459
668.731 | 2.5267 | -0.61768 | 1.5726 | -0.30195 | 0.88832 | -2.2622 | 0.53491 | 1.6101
668.884 | 2.7735 | -0.6439 | 1.5622 | -0.28068 | 1.2999 | -2.3033 | 0.50041 | 1.6731
669.036 | 3.1568 | -0.67025 | 1.5517 | -0.25963 | 1.8514 | -2.3425 | 0.46579 | 1.7341
669.188 | 3.319 | -0.69829 | 1.5404 | -0.23809 | 1.9672 | -2.3818 | 0.42991 | 1.7946
669.341 | 3.3791 | -0.72716 | 1.5287 | -0.21649 | 2.0578 | -2.4199 | 0.39347 | 1.8533
669.493 | 3.3809 | -0.75674 | 1.5166 | -0.1949 | 1.9909 | -2.4564 | 0.35644 | 1.9098
669.646 | 3.3973 | -0.78687 | 1.504 | -0.17341 | 2.0619 | -2.491 | 0.3188 | 1.9639
669.798 | 3.3363 | -0.81667 | 1.4911 | -0.15247 | 2.2061 | -2.5234 | 0.28075 | 2.0153
669.95 | 3.2827 | -0.84576 | 1.4779 | -0.13208 | 2.1231 | -2.5536 | 0.24228 | 2.064
670.103 | 2.9411 | -0.87377 | 1.4645 | -0.11199 | 1.665 | -2.5816 | 0.20339 | 2.1101
670.255 | 2.7627 | -0.90311 | 1.4506 | -0.092215 | 1.3796 | -2.609 | 0.1643 | 2.1539
670.408 | 2.7997 | -0.93003 | 1.4364 | -0.072708 | 1.7545 | -2.6315 | 0.12475 | 2.1945
670.56 | 2.7493 | -0.95639 | 1.4218 | -0.053605 | 1.6642 | -2.6514 | 0.084982 | 2.2327
670.712 | 2.7027 | -0.98223 | 1.4068 | -0.03501 | 1.6532 | -2.669 | 0.044904 | 2.2679
670.865 | 2.6023 | -1.0075 | 1.3914 | -0.016975 | 0.91108 | -2.6849 | 0.0044067 | 2.2992
671.017 | 2.7085 | -1.0319 | 1.3757 | 0.00042008 | 0.13972 | -2.6992 | -0.036529 | 2.3267
671.17 | 3.0099 | -1.0555 | 1.3596 | 0.017086 | 0.0056463 | -2.7117 | -0.077778 | 2.3506
671.322 | 3.1285 | -1.0807 | 1.3431 | 0.03281 | -0.035916 | -2.7233 | -0.11891 | 2.3715
671.474 | 3.2955 | -1.1025 | 1.3262 | 0.04782 | 0.020527 | -2.7314 | -0.16066 | 2.3879
671.627 | 3.406 | -1.1231 | 1.3091 | 0.061983 | -0.20358 | -2.7373 | -0.20249 | 2.4007
671.779 | 3.4352 | -1.1426 | 1.2916 | 0.075322 | -0.84237 | -2.74 | -0.24428 | 2.4096
671.932 | 3.4869 | -1.1611 | 1.2739 | 0.087542 | -0.76079 | -2.7386 | -0.28591 | 2.4146
672.084 | 3.6392 | -1.1798 | 1.2555 | 0.098606 | 0.0025371 | -2.7338 | -0.32746 | 2.4158
672.236 | 3.6798 | -1.1987 | 1.2366 | 0.10929 | 2.2532 | -2.7263 | -0.36893 | 2.4131
672.389 | 3.7024 | -1.2158 | 1.2179 | 0.11856 | 2.4903 | -2.7191 | -0.41011 | 2.4072
672.541 | 3.6099 | -1.2329 | 1.1983 | 0.1281 | 2.117 | -2.7061 | -0.45132 | 2.3964
672.694 | 3.1916 | -1.2488 | 1.1783 | 0.1369 | 0.74589 | -2.6901 | -0.49228 | 2.382
672.846 | 2.0316 | -1.2634 | 1.1582 | 0.14469 | -1.3703 | -2.671 | -0.53295 | 2.3639
672.998 | 0.94473 | -1.2763 | 1.1378 | 0.15125 | -1.9244 | -2.6488 | -0.57331 | 2.342
673.151 | 0.3419 | -1.2864 | 1.1175 | 0.15569 | -2.2734 | -2.6236 | -0.61328 | 2.3167
673.303 | -0.29699 | -1.2928 | 1.0974 | 0.15833 | -2.3267 | -2.595 | -0.65273 | 2.2884
673.456 | -0.60365 | -1.2989 | 1.0775 | 0.16024 | -2.5209 | -2.5678 | -0.69159 | 2.2578
673.608 | -0.66507 | -1.3003 | 1.0574 | 0.16072 | -2.6697 | -2.5327 | -0.72995 | 2.2234
673.76 | -0.066993 | -1.3018 | 1.037 | 0.16013 | -2.4843 | -2.4944 | -0.76763 | 2.187
673.913 | 0.22384 | -1.3036 | 1.0163 | 0.15965 | -2.2972 | -2.4532 | -0.80459 | 2.1486
674.065 | 0.1811 | -1.3045 | 0.99546 | 0.15895 | -2.3098 | -2.41 | -0.84071 | 2.1087
674.218 | -0.32745 | -1.304 | 0.97466 | 0.1575 | -2.2526 | -2.3652 | -0.87597 | 2.067
674.37 | -0.66014 | -1.3021 | 0.95396 | 0.15527 | -2.2959 | -2.318 | -0.91045 | 2.0232
674.522 | -0.80302 | -1.2989 | 0.93331 | 0.15238 | -2.359 | -2.2676 | -0.94419 | 1.9776
674.675 | -0.72836 | -1.2917 | 0.91333 | 0.14717 | -2.3574 | -2.2172 | -0.97736 | 1.9288
674.827 | -0.51077 | -1.2849 | 0.89284 | 0.14282 | -2.1072 | -2.1603 | -1.0094 | 1.8801
674.98 | 0.32513 | -1.2765 | 0.87243 | 0.13789 | -2.1886 | -2.0996 | -1.0407 | 1.8297
675.132 | 0.81252 | -1.2666 | 0.85212 | 0.13251 | -2.3429 | -2.0362 | -1.0709 | 1.7787
675.284 | 1.1311 | -1.2553 | 0.83198 | 0.1267 | -2.2707 | -1.9707 | -1.1001 | 1.7279
675.437 | 0.88728 | -1.2427 | 0.81204 | 0.12058 | -1.8687 | -1.9038 | -1.128 | 1.6775
675.589 | 0.42581 | -1.2285 | 0.79246 | 0.11361 | -1.4731 | -1.8352 | -1.1549 | 1.6271
675.742 | 0.22069 | -1.2114 | 0.77363 | 0.10546 | -1.581 | -1.768 | -1.1808 | 1.5756
675.894 | 0.20431 | -1.1936 | 0.75478 | 0.097414 | -2.1151 | -1.6959 | -1.2054 | 1.5252
676.046 | 0.36132 | -1.174 | 0.73626 | 0.089058 | -2.2648 | -1.6228 | -1.2291 | 1.4747
676.199 | 0.68545 | -1.1524 | 0.71812 | 0.080519 | -1.761 | -1.5484 | -1.2517 | 1.4249
676.351 | 0.71677 | -1.1285 | 0.70045 | 0.072171 | -1.9677 | -1.471 | -1.2729 | 1.3769
676.504 | 0.62473 | -1.1025 | 0.68329 | 0.064398 | -2.2225 | -1.3905 | -1.2926 | 1.3312
676.656 | 0.12003 | -1.0751 | 0.66658 | 0.057243 | -2.6016 | -1.3077 | -1.311 | 1.2877
676.808 | 0.18146 | -1.0494 | 0.65015 | 0.050124 | -2.4164 | -1.2283 | -1.3282 | 1.2455
676.961 | 0.05118 | -1.02 | 0.63427 | 0.043999 | -2.6137 | -1.1426 | -1.3438 | 1.2063
677.113 | 0.098144 | -0.99047 | 0.61874 | 0.038272 | -2.4971 | -1.0561 | -1.3581 | 1.1696
677.266 | 0.11723 | -0.96108 | 0.60355 | 0.033024 | -2.754 | -0.96906 | -1.3708 | 1.1361
677.418 | 0.23932 | -0.93127 | 0.58882 | 0.028621 | -2.4548 | -0.88115 | -1.3821 | 1.106
677.57 | 0.4654 | -0.90052 | 0.57467 | 0.025419 | -2.4337 | -0.79176 | -1.3919 | 1.079
677.723 | 0.64222 | -0.86853 | 0.56112 | 0.023689 | -2.3248 | -0.70094 | -1.4004 | 1.0552
677.875 | 0.26856 | -0.83845 | 0.54779 | 0.022416 | -2.6436 | -0.61458 | -1.4075 | 1.0336
678.028 | -0.17494 | -0.80554 | 0.53524 | 0.023255 | -2.6579 | -0.52228 | -1.4128 | 1.0171
678.18 | -0.26617 | -0.7736 | 0.52298 | 0.024867 | -2.4794 | -0.4296 | -1.4166 | 1.005
678.332 | 0.31653 | -0.74393 | 0.5108 | 0.027569 | -2.574 | -0.33635 | -1.4188 | 0.99712
678.485 | 0.79617 | -0.71504 | 0.49896 | 0.031875 | -2.6049 | -0.24318 | -1.4194 | 0.99331
678.637 | 0.74997 | -0.68648 | 0.48752 | 0.037669 | -2.6719 | -0.14962 | -1.4186 | 0.99304
678.79 | 0.24102 | -0.6583 | 0.47647 | 0.044986 | -2.4689 | -0.055476 | -1.4163 | 0.99634
678.942 | -0.22457 | -0.63056 | 0.46581 | 0.053834 | -2.3325 | 0.038872 | -1.4126 | 1.0032
679.094 | -0.33343 | -0.60219 | 0.45596 | 0.063875 | -2.2982 | 0.12722 | -1.4074 | 1.013
679.247 | -0.4895 | -0.57541 | 0.44619 | 0.075955 | -2.1089 | 0.22099 | -1.4006 | 1.0274
679.399 | 0.059193 | -0.54844 | 0.43695 | 0.089279 | -2.3038 | 0.31416 | -1.3923 | 1.0454
679.552 | 0.21033 | -0.52126 | 0.42825 | 0.10408 | -2.3271 | 0.40658 | -1.3825 | 1.0671
679.704 | 0.41412 | -0.49437 | 0.41997 | 0.12047 | -2.3032 | 0.49806 | -1.3712 | 1.0927
679.856 | 0.49389 | -0.46807 | 0.41206 | 0.13848 | -2.0651 | 0.58871 | -1.3584 | 1.1221
680.009 | 0.31238 | -0.44253 | 0.40443 | 0.15798 | -1.0937 | 0.67881 | -1.3442 | 1.1548
680.161 | -0.0084602 | -0.41916 | 0.39734 | 0.17948 | -1.3165 | 0.76285 | -1.3285 | 1.1904
680.314 | -0.21388 | -0.39588 | 0.39031 | 0.20237 | -1.8672 | 0.85142 | -1.3113 | 1.2295
680.466 | -0.23387 | -0.37374 | 0.38356 | 0.22684 | -1.7892 | 0.93905 | -1.2927 | 1.2714
680.618 | -0.0091509 | -0.35274 | 0.37715 | 0.25298 | -1.737 | 1.0253 | -1.2727 | 1.3164
680.771 | 0.064639 | -0.33275 | 0.37114 | 0.28078 | -1.4711 | 1.1099 | -1.2512 | 1.3648
680.923 | 0.28058 | -0.31403 | 0.36547 | 0.31022 | -1.8257 | 1.1931 | -1.2283 | 1.4159
681.076 | 0.46341 | -0.29679 | 0.36007 | 0.34121 | -1.6302 | 1.2751 | -1.2041 | 1.469
681.228 | 0.45028 | -0.28131 | 0.35508 | 0.37384 | -1.7321 | 1.3502 | -1.1787 | 1.5234
681.38 | 0.23233 | -0.26645 | 0.35012 | 0.40781 | -1.4909 | 1.429 | -1.1519 | 1.5798
681.533 | 0.023797 | -0.25274 | 0.34534 | 0.4431 | -1.6389 | 1.5058 | -1.1239 | 1.6375
681.685 | 0.022304 | -0.24022 | 0.3407 | 0.47963 | -1.8091 | 1.5805 | -1.0946 | 1.6965
681.838 | -0.00051525 | -0.22911 | 0.33614 | 0.51739 | -1.9462 | 1.6536 | -1.0642 | 1.7563
681.99 | -0.26372 | -0.21945 | 0.33163 | 0.5564 | -2.3318 | 1.7249 | -1.0326 | 1.8167
682.142 | -0.32091 | -0.21135 | 0.32722 | 0.59668 | -2.3187 | 1.7942 | -0.99979 | 1.8784
682.295 | -0.36105 | -0.20453 | 0.32339 | 0.63806 | -2.1107 | 1.8563 | -0.96591 | 1.9401
682.447 | -0.16766 | -0.19948 | 0.31928 | 0.68074 | -2.0157 | 1.9195 | -0.93058 | 2.0033
682.6 | -0.047334 | -0.19613 | 0.31542 | 0.72435 | -2.027 | 1.9798 | -0.89411 | 2.0663
682.752 | 0.23462 | -0.19372 | 0.31162 | 0.76864 | -2.1871 | 2.038 | -0.85673 | 2.1282
682.904 | 0.20508 | -0.19205 | 0.30785 | 0.81351 | -2.0408 | 2.0941 | -0.81853 | 2.1888
683.057 | 0.059197 | -0.19062 | 0.30406 | 0.85876 | -2.3784 | 2.148 | -0.77956 | 2.2477
683.209 | -0.072086 | -0.18902 | 0.30032 | 0.90419 | -2.2343 | 2.199 | -0.73975 | 2.3049
683.362 | -0.082004 | -0.18709 | 0.29671 | 0.94996 | -2.163 | 2.2476 | -0.69911 | 2.3605
683.514 | -0.19566 | -0.18814 | 0.29324 | 0.99646 | -2.0201 | 2.2911 | -0.65782 | 2.4133
683.666 | 0.004548 | -0.18755 | 0.28968 | 1.0429 | -1.8768 | 2.3348 | -0.61561 | 2.4646
683.819 | -0.21407 | -0.18756 | 0.28607 | 1.0893 | -2.0177 | 2.3764 | -0.57284 | 2.5131
683.971 | -0.46454 | -0.18802 | 0.2824 | 1.1355 | -2.3001 | 2.4154 | -0.52954 | 2.5585
684.124 | -0.50185 | -0.18876 | 0.27869 | 1.1815 | -2.1705 | 2.452 | -0.48568 | 2.6008
684.276 | -0.62254 | -0.18988 | 0.27495 | 1.2273 | -1.8096 | 2.486 | -0.44124 | 2.6403
684.428 | -0.59935 | -0.19188 | 0.27112 | 1.2727 | -1.8154 | 2.5174 | -0.39621 | 2.6769
684.581 | -0.59881 | -0.19691 | 0.26752 | 1.3186 | -1.44 | 2.5423 | -0.35067 | 2.7101
684.733 | 0.72391 | -0.20012 | 0.26349 | 1.363 | -0.46049 | 2.5676 | -0.30481 | 2.7393
684.886 | 1.5685 | -0.20396 | 0.25937 | 1.407 | -0.099295 | 2.5899 | -0.25859 | 2.7647
685.038 | 2.7893 | -0.20837 | 0.25518 | 1.4503 | 0.27541 | 2.6092 | -0.21198 | 2.7867
685.19 | 3.4659 | -0.21301 | 0.25101 | 1.4933 | 1.5858 | 2.6248 | -0.16515 | 2.8054
685.343 | 3.672 | -0.21754 | 0.24681 | 1.5357 | 2.3276 | 2.6371 | -0.11825 | 2.8201
685.495 | 3.6899 | -0.22212 | 0.24256 | 1.5771 | 2.4661 | 2.6467 | -0.071158 | 2.8309
685.648 | 3.7113 | -0.22833 | 0.23851 | 1.6177 | 2.1865 | 2.6516 | -0.023688 | 2.8374
685.8 | 3.699 | -0.23269 | 0.23409 | 1.6568 | 1.0417 | 2.6553 | 0.023645 | 2.8398
685.952 | 3.7105 | -0.23692 | 0.22962 | 1.6948 | 0.18682 | 2.6555 | 0.07115 | 2.8385
686.105 | 3.6774 | -0.24079 | 0.22506 | 1.7313 | -0.26291 | 2.6526 | 0.11874 | 2.8332
686.257 | 3.5305 | -0.24423 | 0.22042 | 1.7664 | -1.0055 | 2.6469 | 0.16628 | 2.8237
686.41 | 3.4872 | -0.24725 | 0.21571 | 1.7999 | -1.2088 | 2.6387 | 0.21371 | 2.8102
686.562 | 3.4604 | -0.24985 | 0.21093 | 1.8319 | -1.056 | 2.6279 | 0.26103 | 2.7926
686.714 | 3.5238 | -0.25424 | 0.20647 | 1.8629 | 0.31732 | 2.6145 | 0.30809 | 2.7704
686.867 | 2.5347 | -0.25587 | 0.20159 | 1.8914 | 1.1589 | 2.598 | 0.35506 | 2.7444
687.019 | 0.29378 | -0.25703 | 0.19667 | 1.9183 | 1.3626 | 2.5794 | 0.40171 | 2.7147
687.172 | -1.4246 | -0.25766 | 0.19173 | 1.9433 | 1.1539 | 2.5598 | 0.44781 | 2.6813
687.324 | -2.506 | -0.25782 | 0.18677 | 1.9666 | 0.77169 | 2.5391 | 0.49336 | 2.6439
687.476 | -2.8586 | -0.25756 | 0.18181 | 1.9882 | 0.78244 | 2.516 | 0.53858 | 2.6032
687.629 | -2.8216 | -0.25708 | 0.17691 | 2.0082 | 0.95001 | 2.4897 | 0.5836 | 2.5598
687.781 | -2.8394 | -0.25696 | 0.17216 | 2.027 | 1.0893 | 2.4594 | 0.62851 | 2.5126
687.934 | -2.4291 | -0.25763 | 0.16765 | 2.0436 | 0.99001 | 2.4279 | 0.67266 | 2.4621
688.086 | -0.38194 | -0.25724 | 0.16308 | 2.0587 | 1.1262 | 2.393 | 0.71664 | 2.4081
688.238 | 1.9905 | -0.25673 | 0.1586 | 2.0718 | 1.7588 | 2.3561 | 0.76009 | 2.3511
688.391 | 2.9031 | -0.25596 | 0.15421 | 2.0829 | 1.9449 | 2.3176 | 0.80296 | 2.2915
688.543 | 1.0682 | -0.25465 | 0.14987 | 2.0919 | 2.4679 | 2.2775 | 0.84523 | 2.2294
688.696 | -1.629 | -0.25233 | 0.14549 | 2.099 | 2.7848 | 2.236 | 0.88682 | 2.1653
688.848 | -2.7755 | -0.24904 | 0.1411 | 2.1041 | 2.6777 | 2.1934 | 0.92771 | 2.0995
689 | -2.9192 | -0.24508 | 0.13676 | 2.1066 | 2.6098 | 2.1516 | 0.96741 | 2.033
689.153 | -2.7868 | -0.24065 | 0.1325 | 2.1076 | 2.2481 | 2.1064 | 1.0068 | 1.9637
689.305 | -2.7395 | -0.23609 | 0.12837 | 2.1067 | 2.0764 | 2.0602 | 1.0455 | 1.893
689.458 | -2.8255 | -0.23122 | 0.12435 | 2.1037 | 2.1807 | 2.0129 | 1.0834 | 1.821
689.61 | -2.9294 | -0.22587 | 0.12041 | 2.0989 | 2.3465 | 1.9647 | 1.1206 | 1.7479
689.762 | -2.979 | -0.21989 | 0.11653 | 2.0923 | 2.5265 | 1.9159 | 1.157 | 1.6742
689.915 | -3.0593 | -0.2129 | 0.11265 | 2.0839 | 2.553 | 1.8664 | 1.1926 | 1.5999
690.067 | -3.0834 | -0.20549 | 0.10886 | 2.0732 | 2.6118 | 1.8184 | 1.2268 | 1.5264
690.22 | -3.0435 | -0.19725 | 0.10511 | 2.0612 | 2.6188 | 1.7674 | 1.2607 | 1.4508
690.372 | -2.979 | -0.18862 | 0.10145 | 2.0474 | 2.4079 | 1.716 | 1.2938 | 1.3753
690.524 | -1.9916 | -0.18008 | 0.09797 | 2.032 | 2.0104 | 1.6647 | 1.326 | 1.3003
690.677 | -0.96245 | -0.17167 | 0.094661 | 2.0152 | 1.2985 | 1.6132 | 1.3573 | 1.2255
690.829 | -0.47658 | -0.16318 | 0.091492 | 1.9968 | 0.27003 | 1.5611 | 1.3878 | 1.1506
690.982 | 0.18497 | -0.15445 | 0.088432 | 1.9769 | -0.92755 | 1.5086 | 1.4176 | 1.0756
691.134 | 0.91469 | -0.14575 | 0.085527 | 1.9552 | -0.57877 | 1.4587 | 1.4459 | 1.003
691.286 | 2.3614 | -0.13656 | 0.082688 | 1.9325 | 1.3175 | 1.4064 | 1.4739 | 0.92974
691.439 | 3.0846 | -0.12735 | 0.079982 | 1.9084 | 2.0692 | 1.354 | 1.501 | 0.85691
691.591 | 3.3827 | -0.11837 | 0.077445 | 1.8832 | 2.4029 | 1.3016 | 1.5273 | 0.78449
691.744 | 3.2856 | -0.10963 | 0.075076 | 1.8569 | 2.2362 | 1.2492 | 1.5528 | 0.71285
691.896 | 2.8548 | -0.10098 | 0.072841 | 1.8294 | 1.9646 | 1.1972 | 1.5775 | 0.64228
692.048 | 1.7335 | -0.092396 | 0.070735 | 1.801 | 1.7967 | 1.1456 | 1.6013 | 0.57291
692.201 | 1.5339 | -0.083872 | 0.068749 | 1.7715 | 1.9572 | 1.0943 | 1.6244 | 0.50447
692.353 | 1.6936 | -0.075461 | 0.066899 | 1.7407 | 2.0206 | 1.0467 | 1.6459 | 0.4404
692.506 | 2.7176 | -0.06705 | 0.065148 | 1.7095 | 2.3346 | 0.99663 | 1.6672 | 0.37508
692.658 | 3.4532 | -0.058605 | 0.063486 | 1.6774 | 2.5067 | 0.94717 | 1.6877 | 0.31128
692.81 | 3.6069 | -0.050392 | 0.061954 | 1.6447 | 2.5591 | 0.89831 | 1.7074 | 0.2488
692.963 | 2.871 | -0.042748 | 0.060603 | 1.6114 | 2.697 | 0.85001 | 1.7264 | 0.18756
693.115 | -0.36298 | -0.03549 | 0.059397 | 1.5775 | 3.0586 | 0.80259 | 1.7446 | 0.12809
693.268 | -1.4298 | -0.028035 | 0.058233 | 1.543 | 3.0238 | 0.75591 | 1.762 | 0.07012
693.42 | -1.5141 | -0.020867 | 0.057194 | 1.5077 | 2.8509 | 0.71332 | 1.778 | 0.016821
693.572 | -1.677 | -0.013403 | 0.05617 | 1.4723 | 2.8482 | 0.66812 | 1.7939 | -0.038101
693.725 | -1.7614 | -0.0063593 | 0.055281 | 1.4366 | 2.915 | 0.62381 | 1.8091 | -0.091387
693.877 | -1.7639 | -1.8026e-05 | 0.054571 | 1.4007 | 2.8392 | 0.5806 | 1.8236 | -0.14271
694.03 | -1.7212 | 0.0058371 | 0.053999 | 1.3645 | 2.6447 | 0.53839 | 1.8374 | -0.19228
694.182 | -0.94463 | 0.011364 | 0.053534 | 1.3281 | 2.4537 | 0.49724 | 1.8504 | -0.24003
694.334 | 0.27202 | 0.017017 | 0.053092 | 1.2915 | 2.2229 | 0.45693 | 1.8629 | -0.28638
694.487 | 0.90132 | 0.022553 | 0.052716 | 1.2546 | 2.2004 | 0.4208 | 1.874 | -0.32827
694.639 | 0.92993 | 0.027991 | 0.052399 | 1.218 | 2.056 | 0.38223 | 1.8851 | -0.37169
694.792 | 0.95337 | 0.033364 | 0.052132 | 1.1813 | 2.1558 | 0.34474 | 1.8957 | -0.41345
694.944 | 0.55886 | 0.038491 | 0.051943 | 1.1448 | 2.1682 | 0.30875 | 1.9055 | -0.45284
695.096 | 0.0061888 | 0.043161 | 0.051868 | 1.1083 | 2.3266 | 0.27413 | 1.9147 | -0.49013
695.249 | -0.33357 | 0.047386 | 0.051905 | 1.072 | 2.3864 | 0.24001 | 1.9234 | -0.52676
695.401 | -0.33337 | 0.051357 | 0.052015 | 1.0358 | 2.2721 | 0.20672 | 1.9316 | -0.56224
695.554 | -0.054961 | 0.055327 | 0.052153 | 0.99987 | 2.3409 | 0.17446 | 1.9393 | -0.59626
695.706 | 0.44714 | 0.059192 | 0.052339 | 0.96379 | 2.4686 | 0.14623 | 1.9458 | -0.62634
695.858 | 0.32256 | 0.062938 | 0.05257 | 0.92839 | 2.5395 | 0.11594 | 1.9524 | -0.65756
696.011 | 0.078263 | 0.066722 | 0.052819 | 0.89327 | 2.4526 | 0.086396 | 1.9586 | -0.68786
696.163 | -0.045178 | 0.070435 | 0.053103 | 0.85846 | 2.3405 | 0.057869 | 1.9643 | -0.71683
696.316 | -0.16165 | 0.07386 | 0.053463 | 0.82402 | 2.2241 | 0.030362 | 1.9695 | -0.74448
696.468 | -0.16131 | 0.076927 | 0.053911 | 0.78996 | 1.9869 | 0.0037531 | 1.9744 | -0.77103
696.62 | -0.57692 | 0.07982 | 0.054413 | 0.75629 | 1.8587 | -0.022138 | 1.9788 | -0.79682
696.773 | -1.0344 | 0.082619 | 0.054954 | 0.72269 | 2.119 | -0.043865 | 1.9821 | -0.81864
696.925 | -1.4642 | 0.085211 | 0.055556 | 0.68996 | 2.1311 | -0.068332 | 1.9858 | -0.84288
697.078 | -1.6245 | 0.087507 | 0.056236 | 0.65764 | 2.4938 | -0.092218 | 1.9892 | -0.86669
697.23 | -1.6613 | 0.08968 | 0.056959 | 0.62578 | 2.4055 | -0.11511 | 1.9922 | -0.88927
697.382 | -1.3535 | 0.091876 | 0.057699 | 0.59442 | 2.4076 | -0.13697 | 1.9949 | -0.91053
697.535 | -1.1316 | 0.094168 | 0.058441 | 0.56355 | 2.2317 | -0.15796 | 1.9971 | -0.93081
697.687 | -1.0591 | 0.096651 | 0.059167 | 0.53319 | 2.1153 | -0.17829 | 1.9991 | -0.95052
697.84 | -0.84685 | 0.098957 | 0.059948 | 0.503 | 1.8119 | -0.19396 | 2 | -0.96544
697.992 | -0.49864 | 0.10129 | 0.060747 | 0.47376 | 1.5355 | -0.21282 | 2.0014 | -0.98358
698.144 | 0.37908 | 0.10342 | 0.061612 | 0.44504 | 1.2627 | -0.23117 | 2.0025 | -1.0015
698.297 | 1.4373 | 0.1054 | 0.062526 | 0.41685 | 1.4938 | -0.24863 | 2.0034 | -1.0183
698.449 | 1.6116 | 0.10728 | 0.063484 | 0.38918 | 1.7541 | -0.26523 | 2.004 | -1.0341
698.602 | 1.5084 | 0.10922 | 0.064453 | 0.36206 | 1.727 | -0.28096 | 2.0043 | -1.049
698.754 | 1.3685 | 0.11102 | 0.065474 | 0.33547 | 1.506 | -0.2961 | 2.0044 | -1.0633
698.906 | 1.2838 | 0.11299 | 0.066478 | 0.30908 | 1.2196 | -0.30659 | 2.0033 | -1.073
699.059 | 1.4654 | 0.11442 | 0.067625 | 0.28362 | 1.5674 | -0.32098 | 2.0031 | -1.0872
699.211 | 1.4461 | 0.11578 | 0.068811 | 0.25869 | 1.5458 | -0.33451 | 2.0026 | -1.1003
699.364 | 0.80025 | 0.11706 | 0.070038 | 0.23427 | 1.9291 | -0.34713 | 2.0018 | -1.1122
699.516 | 0.32072 | 0.11837 | 0.071285 | 0.2104 | 1.4911 | -0.35896 | 2.0008 | -1.1232
699.668 | -0.020154 | 0.12063 | 0.07235 | 0.18708 | 1.396 | -0.36929 | 1.9994 | -1.1321
699.821 | -0.17902 | 0.12412 | 0.073172 | 0.16399 | 1.2423 | -0.37839 | 1.9977 | -1.1396
699.973 | -0.39223 | 0.12899 | 0.073715 | 0.14035 | 1.6452 | -0.38655 | 1.9957 | -1.1463

## Clustering_5m_cr_ED
BENKEN -- Survey 2a -- 5 m | [7 empty] | Depth_m | MaxCls | CI | Class1 | Class2 | Class3 | Class4 | Class5 | Class6 | Class7 | Class8 | MaxCls
[8 empty] | 566.166 | 6b | 0.0153 | 0.00156 | 0.98902 | 0.00432 | 0.00087 | 0.0006 | 0.00363 |  |  | 2
[8 empty] | 566.318 | 6b | 0.01554 | 0.00157 | 0.98885 | 0.0044 | 0.00089 | 0.00061 | 0.00368 |  |  | 2
[8 empty] | 566.471 | 6b | 0.01581 | 0.00158 | 0.98867 | 0.00448 | 0.00092 | 0.00062 | 0.00373 |  |  | 2
[8 empty] | 566.623 | 6b | 0.0161 | 0.0016 | 0.98847 | 0.00457 | 0.00095 | 0.00063 | 0.00379 |  |  | 2
[8 empty] | 566.776 | 6b | 0.01642 | 0.00161 | 0.98825 | 0.00467 | 0.00098 | 0.00064 | 0.00386 |  |  | 2
[8 empty] | 566.928 | 6b | 0.01676 | 0.00163 | 0.98801 | 0.00477 | 0.00101 | 0.00065 | 0.00393 |  |  | 2
[8 empty] | 567.08 | 6b | 0.01713 | 0.00165 | 0.98775 | 0.00488 | 0.00104 | 0.00067 | 0.004 |  |  | 2
[8 empty] | 567.233 | 6b | 0.01753 | 0.00168 | 0.98748 | 0.005 | 0.00107 | 0.00068 | 0.00408 |  |  | 2
[8 empty] | 567.385 | 6b | 0.01803 | 0.00171 | 0.98713 | 0.00516 | 0.00111 | 0.0007 | 0.00418 |  |  | 2
Class | Phi | ¦¦u-u`¦¦ | OFV | -dJ/dphi | FPI | MPE | S | 567.538 | 6b | 0.01851 | 0.00174 | 0.98679 | 0.00531 | 0.00115 | 0.00072 | 0.00428 |  |  | 2
2 | 1.4 | 6.6115e-05 | 3510.16 | 2070.64 | 0.30914 | 0.36004 | 0.45873 | 567.69 | 6b | 0.01903 | 0.00178 | 0.98644 | 0.00547 | 0.0012 | 0.00074 | 0.00438 |  |  | 2
3 | 1.4 | 7.6386e-05 | 2755.86 | 3077.22 | 0.291 | 0.32498 | 0.51137 | 567.842 | 6b | 0.01955 | 0.00181 | 0.98608 | 0.00563 | 0.00124 | 0.00076 | 0.00448 |  |  | 2
4 | 1.4 | 8.9368e-05 | 2047.96 | 2743.6 | 0.21388 | 0.22979 | 0.32524 | 567.995 | 6b | 0.02009 | 0.00185 | 0.98571 | 0.00579 | 0.00129 | 0.00078 | 0.00459 |  |  | 2
5 | 1.4 | 9.6909e-05 | 1473.09 | 1725.38 | 0.15931 | 0.16449 | 0.23559 | 568.147 | 6b | 0.02067 | 0.00189 | 0.98531 | 0.00598 | 0.00133 | 0.0008 | 0.0047 |  |  | 2
6 | 1.4 | 8.7055e-05 | 1104.77 | 1149.66 | 0.11385 | 0.11686 | 0.17787 | 568.3 | 6b | 0.02128 | 0.00193 | 0.98489 | 0.00617 | 0.00138 | 0.00082 | 0.00481 |  |  | 2
7 | 1.4 | 8.6763e-05 | 932.815 | 1459.96 | 0.15555 | 0.14526 | 0.59283 | 568.452 | 6b | 0.02189 | 0.00197 | 0.98447 | 0.00636 | 0.00144 | 0.00084 | 0.00493 |  |  | 2
8 | 1.4 | 7.3965e-05 | 785.8 | 1374.47 | 0.14504 | 0.12914 | 0.49148 | 568.604 | 6b | 0.02252 | 0.00201 | 0.98404 | 0.00656 | 0.00149 | 0.00086 | 0.00504 |  |  | 2
9 | 1.4 | 9.8175e-05 | 739.731 | 1504.64 | 0.14268 | 0.13106 | 0.44117 | 568.757 | 6b | 0.02317 | 0.00205 | 0.9836 | 0.00677 | 0.00154 | 0.00088 | 0.00516 |  |  | 2
10 | 1.4 | 7.8855e-05 | 587.394 | 1036.44 | 0.1183 | 0.10106 | 0.37965 | 568.909 | 6b | 0.02381 | 0.00209 | 0.98317 | 0.00698 | 0.0016 | 0.0009 | 0.00527 |  |  | 2
[8 empty] | 569.062 | 6b | 0.02442 | 0.00212 | 0.98276 | 0.00717 | 0.00165 | 0.00092 | 0.00538 |  |  | 2
[8 empty] | 569.214 | 6b | 0.02499 | 0.00216 | 0.98237 | 0.00736 | 0.0017 | 0.00094 | 0.00547 |  |  | 2
[8 empty] | 569.366 | 6b | 0.02556 | 0.00219 | 0.982 | 0.00755 | 0.00175 | 0.00095 | 0.00556 |  |  | 2
Class | Phi | ¦¦u-u`¦¦ | OFV | -dJ/dphi | FPI | MPE | S | 569.519 | 6b | 0.02609 | 0.00222 | 0.98165 | 0.00774 | 0.00179 | 0.00096 | 0.00564 |  |  | 2
2 | 1.1 | 5.9631e-05 | 3784.55 | 344.015 | 0.040704 | 0.051177 | 0.45918 | 569.671 | 6b | 0.02663 | 0.00225 | 0.98129 | 0.00792 | 0.00184 | 0.00098 | 0.00573 |  |  | 2
2 | 1.2 | 5.948e-05 | 3738.72 | 993.499 | 0.11429 | 0.14518 | 0.44327 | 569.824 | 6b | 0.02714 | 0.00227 | 0.98096 | 0.0081 | 0.00188 | 0.00099 | 0.0058 |  |  | 2
2 | 1.3 | 8.3994e-05 | 3643.69 | 1662.33 | 0.21582 | 0.25832 | 0.4445 | 569.976 | 6b | 0.02762 | 0.0023 | 0.98066 | 0.00827 | 0.00192 | 0.001 | 0.00586 |  |  | 2
2 | 1.4 | 6.6115e-05 | 3510.16 | 2070.64 | 0.30914 | 0.36004 | 0.45873 | 570.128 | 6b | 0.02805 | 0.00232 | 0.98038 | 0.00844 | 0.00195 | 0.001 | 0.00591 |  |  | 2
2 | 1.5 | 6.9136e-05 | 3355.53 | 2278.62 | 0.39101 | 0.44947 | 0.47871 | 570.281 | 6b | 0.02844 | 0.00233 | 0.98015 | 0.00859 | 0.00198 | 0.00101 | 0.00595 |  |  | 2
2 | 1.6 | 7.4581e-05 | 3190.58 | 2371.98 | 0.46588 | 0.52919 | 0.50457 | 570.433 | 6b | 0.02878 | 0.00234 | 0.97994 | 0.00872 | 0.00201 | 0.00101 | 0.00598 |  |  | 2
2 | 1.7 | 6.1829e-05 | 3021.81 | 2391.58 | 0.53427 | 0.59945 | 0.53629 | 570.586 | 6b | 0.02899 | 0.00235 | 0.97983 | 0.00882 | 0.00202 | 0.001 | 0.00598 |  |  | 2
2 | 1.8 | 9.9243e-05 | 2853.51 | 2362.3 | 0.59603 | 0.66048 | 0.57333 | 570.738 | 6b | 0.02921 | 0.00235 | 0.97971 | 0.00892 | 0.00204 | 0.001 | 0.00598 |  |  | 2
2 | 1.9 | 6.1741e-05 | 2688.48 | 2301.18 | 0.65114 | 0.71286 | 0.61533 | 570.89 | 6b | 0.02938 | 0.00235 | 0.97963 | 0.00901 | 0.00205 | 0.00099 | 0.00597 |  |  | 2
3 | 1.1 | 5.919e-05 | 2925.26 | 407.525 | 0.031185 | 0.033934 | 0.35531 | 571.043 | 6b | 0.02945 | 0.00234 | 0.97962 | 0.00907 | 0.00205 | 0.00098 | 0.00594 |  |  | 2
3 | 1.2 | 6.5976e-05 | 2882.58 | 1100.24 | 0.0854 | 0.096431 | 0.32413 | 571.195 | 6b | 0.02942 | 0.00232 | 0.97968 | 0.00911 | 0.00204 | 0.00096 | 0.00589 |  |  | 2
3 | 1.3 | 9.1869e-05 | 2920.13 | 2531.3 | 0.1984 | 0.22475 | 0.51602 | 571.348 | 6b | 0.02933 | 0.0023 | 0.97979 | 0.00912 | 0.00202 | 0.00095 | 0.00582 |  |  | 2
3 | 1.4 | 7.6386e-05 | 2755.86 | 3077.22 | 0.291 | 0.32498 | 0.51137 | 571.5 | 6b | 0.02916 | 0.00228 | 0.97995 | 0.00911 | 0.002 | 0.00093 | 0.00574 |  |  | 2
3 | 1.5 | 8.6207e-05 | 2571.51 | 3270.25 | 0.37581 | 0.41649 | 0.51021 | 571.652 | 6b | 0.02888 | 0.00225 | 0.98019 | 0.00907 | 0.00197 | 0.0009 | 0.00564 |  |  | 2
3 | 1.6 | 9.1743e-05 | 2381.38 | 3296.82 | 0.45724 | 0.50145 | 0.51426 | 571.805 | 6b | 0.02848 | 0.00221 | 0.9805 | 0.00898 | 0.00192 | 0.00087 | 0.00551 |  |  | 2
3 | 1.7 | 8.5205e-05 | 2192.52 | 3233.98 | 0.53538 | 0.57959 | 0.52802 | 571.957 | 6b | 0.02805 | 0.00216 | 0.98084 | 0.00889 | 0.00188 | 0.00085 | 0.00538 |  |  | 2
3 | 1.8 | 9.2283e-05 | 2008.98 | 3117.02 | 0.60918 | 0.6505 | 0.55661 | 572.11 | 6b | 0.02753 | 0.00212 | 0.98125 | 0.00877 | 0.00182 | 0.00081 | 0.00523 |  |  | 2
3 | 1.9 | 9.8753e-05 | 1833.25 | 2966.02 | 0.67778 | 0.7141 | 0.60848 | 572.262 | 6b | 0.02694 | 0.00207 | 0.98169 | 0.00863 | 0.00176 | 0.00078 | 0.00507 |  |  | 2
4 | 1.1 | 7.3548e-05 | 2327.99 | 509.01 | 0.031198 | 0.031745 | 0.42641 | 572.414 | 6b | 0.02632 | 0.00201 | 0.98215 | 0.00848 | 0.0017 | 0.00075 | 0.00491 |  |  | 2
4 | 1.2 | 7.892e-05 | 2277.26 | 1553.94 | 0.091391 | 0.093944 | 0.38939 | 572.567 | 6b | 0.02571 | 0.00196 | 0.98261 | 0.00832 | 0.00164 | 0.00072 | 0.00475 |  |  | 2
4 | 1.3 | 8.5266e-05 | 2176.77 | 2366.31 | 0.15273 | 0.15989 | 0.35196 | 572.719 | 6b | 0.02507 | 0.0019 | 0.98309 | 0.00816 | 0.00158 | 0.00069 | 0.00459 |  |  | 2
4 | 1.4 | 8.9368e-05 | 2047.96 | 2743.6 | 0.21388 | 0.22979 | 0.32524 | 572.872 | 6b | 0.02429 | 0.00184 | 0.98366 | 0.00794 | 0.0015 | 0.00065 | 0.0044 |  |  | 2
4 | 1.5 | 8.4266e-05 | 1905.47 | 2931.94 | 0.28175 | 0.30649 | 0.30637 | 573.024 | 6b | 0.0235 | 0.00178 | 0.98423 | 0.00773 | 0.00143 | 0.00062 | 0.00422 |  |  | 2
4 | 1.6 | 8.4164e-05 | 1756.8 | 2997.07 | 0.35415 | 0.38522 | 0.29429 | 573.176 | 6b | 0.02267 | 0.00171 | 0.98483 | 0.00749 | 0.00136 | 0.00058 | 0.00403 |  |  | 2
4 | 1.7 | 8.5073e-05 | 1607.34 | 2967.74 | 0.4268 | 0.46099 | 0.28844 | 573.329 | 6b | 0.02185 | 0.00165 | 0.98541 | 0.00726 | 0.00128 | 0.00055 | 0.00384 |  |  | 2
4 | 1.8 | 9.6769e-05 | 1461.17 | 2870.09 | 0.49701 | 0.53139 | 0.28797 | 573.481 | 6b | 0.02106 | 0.00159 | 0.98598 | 0.00704 | 0.00121 | 0.00052 | 0.00367 |  |  | 2
4 | 1.9 | 9.8032e-05 | 1321.04 | 2729.82 | 0.56368 | 0.59596 | 0.29241 | 573.634 | 6b | 0.02025 | 0.00152 | 0.98655 | 0.0068 | 0.00114 | 0.00049 | 0.00349 |  |  | 2
5 | 1.1 | 8.0131e-05 | 1601.75 | 295.53 | 0.022297 | 0.019412 | 0.29088 | 573.786 | 6b | 0.01941 | 0.00146 | 0.98714 | 0.00655 | 0.00107 | 0.00046 | 0.00331 |  |  | 2
5 | 1.2 | 7.2713e-05 | 1579.86 | 697.072 | 0.054246 | 0.050186 | 0.27263 | 573.938 | 6b | 0.01859 | 0.0014 | 0.98772 | 0.00631 | 0.001 | 0.00043 | 0.00314 |  |  | 2
5 | 1.3 | 8.7589e-05 | 1959.19 | 3170.41 | 0.20225 | 0.19839 | 1.0412 | 574.091 | 6b | 0.01775 | 0.00134 | 0.98831 | 0.00605 | 0.00094 | 0.0004 | 0.00296 |  |  | 2
5 | 1.4 | 9.6909e-05 | 1473.09 | 1725.38 | 0.15931 | 0.16449 | 0.23559 | 574.243 | 6b | 0.01694 | 0.00128 | 0.98887 | 0.00581 | 0.00087 | 0.00038 | 0.0028 |  |  | 2
5 | 1.5 | 9.6429e-05 | 1639.98 | 3786.47 | 0.35334 | 0.35246 | 0.90931 | 574.396 | 6b | 0.01616 | 0.00122 | 0.9894 | 0.00557 | 0.00081 | 0.00035 | 0.00264 |  |  | 2
5 | 1.6 | 9.1241e-05 | 1284.24 | 2308.71 | 0.28889 | 0.30822 | 0.20785 | 574.548 | 6b | 0.01543 | 0.00117 | 0.98991 | 0.00534 | 0.00076 | 0.00033 | 0.0025 |  |  | 2
5 | 1.7 | 7.9381e-05 | 1309.2 | 3493.73 | 0.47635 | 0.47783 | 0.85662 | 574.7 | 6b | 0.01472 | 0.00112 | 0.99039 | 0.00512 | 0.0007 | 0.00031 | 0.00236 |  |  | 2
5 | 1.8 | 8.4051e-05 | 1159.14 | 3213.56 | 0.52887 | 0.53119 | 0.85005 | 574.853 | 6b | 0.01404 | 0.00107 | 0.99086 | 0.0049 | 0.00065 | 0.00029 | 0.00222 |  |  | 2
5 | 1.9 | 7.8587e-05 | 1021.93 | 2922.21 | 0.57779 | 0.58021 | 0.85033 | 575.005 | 6b | 0.0134 | 0.00102 | 0.9913 | 0.0047 | 0.00061 | 0.00027 | 0.0021 |  |  | 2
6 | 1.1 | 7.1062e-05 | 1466.11 | 317.776 | 0.022178 | 0.018246 | 0.39689 | 575.158 | 6b | 0.01283 | 0.00098 | 0.99169 | 0.00452 | 0.00057 | 0.00026 | 0.00199 |  |  | 2
6 | 1.2 | 9.4162e-05 | 1406.52 | 972.65 | 0.082622 | 0.071731 | 0.82011 | 575.31 | 6b | 0.01228 | 0.00094 | 0.99206 | 0.00434 | 0.00053 | 0.00024 | 0.00188 |  |  | 2
6 | 1.3 | 9.4118e-05 | 1351.72 | 1724.25 | 0.14786 | 0.13608 | 0.78449 | 575.462 | 6b | 0.01179 | 0.00091 | 0.9924 | 0.00418 | 0.00049 | 0.00023 | 0.00179 |  |  | 2
6 | 1.4 | 8.7055e-05 | 1104.77 | 1149.66 | 0.11385 | 0.11686 | 0.17787 | 575.615 | 6b | 0.01132 | 0.00087 | 0.99271 | 0.00403 | 0.00046 | 0.00022 | 0.0017 |  |  | 2
6 | 1.5 | 6.773e-05 | 1155.73 | 2666.01 | 0.28202 | 0.27284 | 0.65577 | 575.767 | 6b | 0.01088 | 0.00084 | 0.99301 | 0.00389 | 0.00043 | 0.0002 | 0.00162 |  |  | 2
6 | 1.6 | 7.5698e-05 | 1046.34 | 2674.64 | 0.33851 | 0.33239 | 0.63196 | 575.92 | 6b | 0.01049 | 0.00081 | 0.99328 | 0.00376 | 0.00041 | 0.00019 | 0.00154 |  |  | 2
6 | 1.7 | 7.7914e-05 | 938.534 | 2595.03 | 0.39516 | 0.39116 | 0.61225 | 576.072 | 6b | 0.01011 | 0.00079 | 0.99353 | 0.00364 | 0.00038 | 0.00019 | 0.00147 |  |  | 2
6 | 1.8 | 7.8866e-05 | 835.227 | 2458.49 | 0.4505 | 0.44762 | 0.59934 | 576.224 | 6b | 0.00978 | 0.00076 | 0.99375 | 0.00353 | 0.00036 | 0.00018 | 0.00141 |  |  | 2
6 | 1.9 | 7.926e-05 | 738.273 | 2286.94 | 0.50333 | 0.50076 | 0.594 | 576.377 | 6b | 0.00946 | 0.00074 | 0.99397 | 0.00343 | 0.00034 | 0.00017 | 0.00135 |  |  | 2
7 | 1.1 | 8.7318e-05 | 1321.04 | 274.83 | 0.025594 | 0.019193 | 0.71485 | 576.529 | 6b | 0.00917 | 0.00072 | 0.99417 | 0.00333 | 0.00032 | 0.00016 | 0.0013 |  |  | 2
7 | 1.2 | 7.6172e-05 | 1028.18 | 446.625 | 0.037189 | 0.030627 | 0.26014 | 576.682 | 6b | 0.0089 | 0.0007 | 0.99434 | 0.00324 | 0.0003 | 0.00016 | 0.00125 |  |  | 2
7 | 1.3 | 5.6541e-05 | 980.624 | 1056.99 | 0.10071 | 0.089235 | 0.64448 | 576.834 | 6b | 0.00866 | 0.00069 | 0.99451 | 0.00317 | 0.00029 | 0.00015 | 0.0012 |  |  | 2
7 | 1.4 | 8.6763e-05 | 932.815 | 1459.96 | 0.15555 | 0.14526 | 0.59283 | 576.986 | 6b | 0.00845 | 0.00067 | 0.99465 | 0.0031 | 0.00027 | 0.00015 | 0.00116 |  |  | 2
7 | 1.5 | 6.1262e-05 | 903.974 | 1461.52 | 0.16878 | 0.17305 | 0.15029 | 577.139 | 6b | 0.00827 | 0.00066 | 0.99477 | 0.00304 | 0.00026 | 0.00014 | 0.00113 |  |  | 2
7 | 1.6 | 8.6525e-05 | 800.965 | 1950.34 | 0.28618 | 0.27855 | 0.50245 | 577.291 | 6b | 0.00811 | 0.00064 | 0.99488 | 0.00299 | 0.00025 | 0.00014 | 0.0011 |  |  | 2
7 | 1.7 | 9.5987e-05 | 725.446 | 2030.23 | 0.35375 | 0.34645 | 0.4708 | 577.444 | 6b | 0.00797 | 0.00063 | 0.99498 | 0.00294 | 0.00024 | 0.00014 | 0.00107 |  |  | 2
7 | 1.8 | 8.5514e-05 | 648.528 | 2025.71 | 0.41704 | 0.40972 | 0.44931 | 577.596 | 6b | 0.00784 | 0.00062 | 0.99506 | 0.0029 | 0.00023 | 0.00014 | 0.00105 |  |  | 2
7 | 1.9 | 8.6395e-05 | 573.361 | 1940.59 | 0.47521 | 0.46778 | 0.43923 | 577.748 | 6b | 0.00772 | 0.00062 | 0.99514 | 0.00286 | 0.00022 | 0.00013 | 0.00102 |  |  | 2
8 | 1.1 | 9.6265e-05 | 928.316 | 154.234 | 0.014284 | 0.0099372 | 0.24656 | 577.901 | 6b | 0.00762 | 0.00061 | 0.99521 | 0.00283 | 0.00021 | 0.00013 | 0.001 |  |  | 2
8 | 1.2 | 6.4156e-05 | 858.25 | 656.369 | 0.058466 | 0.044656 | 0.57347 | 578.053 | 6b | 0.00754 | 0.0006 | 0.99527 | 0.00281 | 0.00021 | 0.00013 | 0.00098 |  |  | 2
8 | 1.3 | 7.0081e-05 | 851.924 | 993.784 | 0.093574 | 0.080273 | 0.57658 | 578.206 | 6b | 0.00748 | 0.0006 | 0.99531 | 0.00279 | 0.0002 | 0.00013 | 0.00097 |  |  | 2
8 | 1.4 | 7.3965e-05 | 785.8 | 1374.47 | 0.14504 | 0.12914 | 0.49148 | 578.358 | 6b | 0.00744 | 0.00059 | 0.99535 | 0.00278 | 0.00019 | 0.00013 | 0.00095 |  |  | 2
8 | 1.5 | 8.6103e-05 | 788.792 | 1791.75 | 0.2152 | 0.20519 | 0.47306 | 578.51 | 6b | 0.00741 | 0.00059 | 0.99537 | 0.00278 | 0.00019 | 0.00013 | 0.00094 |  |  | 2
8 | 1.6 | 8.8606e-05 | 670.935 | 1807.18 | 0.26358 | 0.25139 | 0.41304 | 578.663 | 6b | 0.00741 | 0.00059 | 0.99537 | 0.00278 | 0.00019 | 0.00013 | 0.00094 |  |  | 2
8 | 1.7 | 9.6334e-05 | 619.689 | 1993.83 | 0.34149 | 0.33032 | 0.38837 | 578.815 | 6b | 0.00743 | 0.00059 | 0.99536 | 0.0028 | 0.00018 | 0.00014 | 0.00093 |  |  | 2
8 | 1.8 | 9.5991e-05 | 539.476 | 1855.25 | 0.39335 | 0.38267 | 0.36609 | 578.968 | 6b | 0.00748 | 0.00059 | 0.99534 | 0.00282 | 0.00018 | 0.00014 | 0.00093 |  |  | 2
8 | 1.9 | 8.2007e-05 | 482.444 | 1867.3 | 0.46377 | 0.45231 | 0.35425 | 579.12 | 6b | 0.00755 | 0.00059 | 0.9953 | 0.00285 | 0.00018 | 0.00014 | 0.00094 |  |  | 2
9 | 1.1 | 9.3681e-05 | 777.336 | 164.991 | 0.014672 | 0.010036 | 0.20547 | 579.272 | 6b | 0.00765 | 0.0006 | 0.99525 | 0.00289 | 0.00018 | 0.00014 | 0.00094 |  |  | 2
9 | 1.2 | 7.7844e-05 | 727.003 | 545.366 | 0.051481 | 0.037922 | 0.50394 | 579.425 | 6b | 0.00777 | 0.0006 | 0.99517 | 0.00295 | 0.00018 | 0.00015 | 0.00095 |  |  | 2
9 | 1.3 | 9.2435e-05 | 702.809 | 909.45 | 0.088445 | 0.071128 | 0.46802 | 579.577 | 6b | 0.00795 | 0.00061 | 0.99507 | 0.00302 | 0.00018 | 0.00015 | 0.00097 |  |  | 2
9 | 1.4 | 9.8175e-05 | 739.731 | 1504.64 | 0.14268 | 0.13106 | 0.44117 | 579.73 | 6b | 0.00815 | 0.00063 | 0.99495 | 0.0031 | 0.00018 | 0.00016 | 0.00099 |  |  | 2
9 | 1.5 | 6.0744e-05 | 620.316 | 1512.08 | 0.18645 | 0.16999 | 0.38168 | 579.882 | 6b | 0.00841 | 0.00064 | 0.99479 | 0.0032 | 0.00019 | 0.00017 | 0.00101 |  |  | 2
9 | 1.6 | 9.287e-05 | 566.975 | 1671.13 | 0.24639 | 0.23146 | 0.34419 | 580.034 | 6b | 0.00869 | 0.00066 | 0.99462 | 0.00331 | 0.00019 | 0.00018 | 0.00104 |  |  | 2
9 | 1.7 | 7.0397e-05 | 510.001 | 1732.25 | 0.31035 | 0.29641 | 0.31565 | 580.187 | 6b | 0.00902 | 0.00068 | 0.99442 | 0.00344 | 0.00019 | 0.00019 | 0.00107 |  |  | 2
9 | 1.8 | 9.6759e-05 | 476.49 | 1841.02 | 0.40032 | 0.38563 | 0.31124 | 580.339 | 6b | 0.00939 | 0.00071 | 0.9942 | 0.00359 | 0.0002 | 0.0002 | 0.00111 |  |  | 2
9 | 1.9 | 9.8682e-05 | 416.377 | 1756.23 | 0.46665 | 0.4507 | 0.3028 | 580.492 | 6b | 0.00978 | 0.00073 | 0.99396 | 0.00374 | 0.00021 | 0.00021 | 0.00116 |  |  | 2
10 | 1.1 | 7.0355e-05 | 675.694 | 214.415 | 0.020692 | 0.013874 | 0.53988 | 580.644 | 6b | 0.01025 | 0.00076 | 0.99367 | 0.00392 | 0.00021 | 0.00022 | 0.0012 |  |  | 2
10 | 1.2 | 9.6095e-05 | 701.528 | 594.535 | 0.053519 | 0.037174 | 0.47119 | 580.796 | 6b | 0.01071 | 0.00079 | 0.99339 | 0.0041 | 0.00022 | 0.00024 | 0.00125 |  |  | 2
10 | 1.3 | 9.5528e-05 | 646.882 | 880.823 | 0.084601 | 0.066409 | 0.43265 | 580.949 | 6b | 0.0112 | 0.00083 | 0.99309 | 0.00429 | 0.00023 | 0.00025 | 0.00131 |  |  | 2
10 | 1.4 | 7.8855e-05 | 587.394 | 1036.44 | 0.1183 | 0.10106 | 0.37965 | 581.101 | 6b | 0.01174 | 0.00086 | 0.99276 | 0.0045 | 0.00024 | 0.00027 | 0.00137 |  |  | 2
10 | 1.5 | 9.8727e-05 | 606.831 | 1734.77 | 0.21458 | 0.19292 | 0.56191 | 581.254 | 6b | 0.01233 | 0.0009 | 0.9924 | 0.00473 | 0.00025 | 0.00029 | 0.00143 |  |  | 2
10 | 1.6 | 9.5758e-05 | 504.054 | 1538.87 | 0.2379 | 0.22189 | 0.30228 | 581.406 | 6b | 0.01296 | 0.00094 | 0.99201 | 0.00497 | 0.00026 | 0.00031 | 0.0015 |  |  | 2
10 | 1.7 | 7.4533e-05 | 454.786 | 1779.94 | 0.32243 | 0.30239 | 0.47062 | 581.558 | 6b | 0.01361 | 0.00099 | 0.99161 | 0.00523 | 0.00027 | 0.00033 | 0.00157 |  |  | 2
10 | 1.8 | 9.5578e-05 | 404.514 | 1666.53 | 0.37072 | 0.35201 | 0.26199 | 581.711 | 6b | 0.01428 | 0.00104 | 0.9912 | 0.00548 | 0.00029 | 0.00035 | 0.00165 |  |  | 2
10 | 1.9 | 9.2455e-05 | 352.936 | 1587.58 | 0.43538 | 0.41607 | 0.2525 | 581.863 | 6b | 0.01491 | 0.00108 | 0.99081 | 0.00572 | 0.0003 | 0.00037 | 0.00172 |  |  | 2
[8 empty] | 582.016 | 6b | 0.01551 | 0.00112 | 0.99045 | 0.00595 | 0.00031 | 0.00039 | 0.00178 |  |  | 2
[8 empty] | 582.168 | 6b | 0.01608 | 0.00116 | 0.99009 | 0.00617 | 0.00032 | 0.00041 | 0.00185 |  |  | 2
Classes (phi = 1.4) | [7 empty] | 582.32 | 6b | 0.01657 | 0.0012 | 0.98979 | 0.00636 | 0.00033 | 0.00043 | 0.0019 |  |  | 2
Class | Phi | ¦¦u-u`¦¦ | OFV | -dJ/dphi | FPI | MPE | S | 582.473 | 6b | 0.01701 | 0.00123 | 0.98951 | 0.00652 | 0.00034 | 0.00044 | 0.00196 |  |  | 2
2 | 1.4 | 6.6115e-05 | 3510.16 | 2070.64 | 0.30914 | 0.36004 | 0.45873 | 582.625 | 6b | 0.01741 | 0.00126 | 0.98926 | 0.00667 | 0.00035 | 0.00046 | 0.002 |  |  | 2
3 | 1.4 | 7.6386e-05 | 2755.86 | 3077.22 | 0.291 | 0.32498 | 0.51137 | 582.778 | 6b | 0.01781 | 0.00129 | 0.98901 | 0.00682 | 0.00035 | 0.00047 | 0.00205 |  |  | 2
4 | 1.4 | 8.9368e-05 | 2047.96 | 2743.6 | 0.21388 | 0.22979 | 0.32524 | 582.93 | 6b | 0.01807 | 0.00132 | 0.98884 | 0.00691 | 0.00036 | 0.00048 | 0.00208 |  |  | 2
5 | 1.4 | 9.6909e-05 | 1473.09 | 1725.38 | 0.15931 | 0.16449 | 0.23559 | 583.082 | 6b | 0.01823 | 0.00133 | 0.98874 | 0.00697 | 0.00036 | 0.00049 | 0.00211 |  |  | 2
6 | 1.4 | 8.7055e-05 | 1104.77 | 1149.66 | 0.11385 | 0.11686 | 0.17787 | 583.235 | 6b | 0.01828 | 0.00134 | 0.9887 | 0.00698 | 0.00037 | 0.00049 | 0.00212 |  |  | 2
7 | 1.4 | 8.6763e-05 | 932.815 | 1459.96 | 0.15555 | 0.14526 | 0.59283 | 583.387 | 6b | 0.01821 | 0.00134 | 0.98873 | 0.00695 | 0.00037 | 0.00049 | 0.00212 |  |  | 2
8 | 1.4 | 7.3965e-05 | 785.8 | 1374.47 | 0.14504 | 0.12914 | 0.49148 | 583.54 | 6b | 0.01805 | 0.00134 | 0.98883 | 0.00687 | 0.00036 | 0.00049 | 0.0021 |  |  | 2
9 | 1.4 | 9.8175e-05 | 739.731 | 1504.64 | 0.14268 | 0.13106 | 0.44117 | 583.692 | 6b | 0.01777 | 0.00133 | 0.98899 | 0.00676 | 0.00036 | 0.00048 | 0.00208 |  |  | 2
10 | 1.4 | 7.8855e-05 | 587.394 | 1036.44 | 0.1183 | 0.10106 | 0.37965 | 583.844 | 6b | 0.01738 | 0.00131 | 0.98922 | 0.0066 | 0.00035 | 0.00047 | 0.00205 |  |  | 2
[8 empty] | 583.997 | 6b | 0.01698 | 0.00129 | 0.98946 | 0.00644 | 0.00035 | 0.00046 | 0.00201 |  |  | 2
[8 empty] | 584.149 | 6b | 0.01639 | 0.00126 | 0.98981 | 0.0062 | 0.00034 | 0.00044 | 0.00195 |  |  | 2
[8 empty] | 584.302 | 6b | 0.01577 | 0.00122 | 0.99019 | 0.00596 | 0.00032 | 0.00042 | 0.00189 |  |  | 2
[8 empty] | 584.454 | 6b | 0.01513 | 0.00118 | 0.99057 | 0.0057 | 0.00031 | 0.0004 | 0.00183 |  |  | 2
[8 empty] | 584.606 | 6b | 0.01448 | 0.00114 | 0.99096 | 0.00545 | 0.0003 | 0.00038 | 0.00176 |  |  | 2
[8 empty] | 584.759 | 6b | 0.01378 | 0.0011 | 0.99139 | 0.00517 | 0.00029 | 0.00036 | 0.00169 |  |  | 2
[8 empty] | 584.911 | 6b | 0.01302 | 0.00105 | 0.99185 | 0.00487 | 0.00027 | 0.00033 | 0.00161 |  |  | 2
[8 empty] | 585.064 | 6b | 0.01225 | 0.001 | 0.99232 | 0.00457 | 0.00026 | 0.00031 | 0.00153 |  |  | 2
Classes (phi = 1.5) | [7 empty] | 585.216 | 6b | 0.01143 | 0.00095 | 0.99282 | 0.00425 | 0.00025 | 0.00029 | 0.00145 |  |  | 2
Class | Phi | ¦¦u-u`¦¦ | OFV | -dJ/dphi | FPI | MPE | S | 585.368 | 6b | 0.01064 | 0.0009 | 0.9933 | 0.00395 | 0.00023 | 0.00026 | 0.00136 |  |  | 2
2 | 1.5 | 6.9136e-05 | 3355.53 | 2278.62 | 0.39101 | 0.44947 | 0.47871 | 585.521 | 6b | 0.00987 | 0.00084 | 0.99377 | 0.00365 | 0.00022 | 0.00024 | 0.00128 |  |  | 2
3 | 1.5 | 8.6207e-05 | 2571.51 | 3270.25 | 0.37581 | 0.41649 | 0.51021 | 585.673 | 6b | 0.00915 | 0.00079 | 0.99422 | 0.00336 | 0.0002 | 0.00022 | 0.0012 |  |  | 2
4 | 1.5 | 8.4266e-05 | 1905.47 | 2931.94 | 0.28175 | 0.30649 | 0.30637 | 585.826 | 6b | 0.00848 | 0.00075 | 0.99463 | 0.0031 | 0.00019 | 0.0002 | 0.00113 |  |  | 2
5 | 1.5 | 9.6429e-05 | 1639.98 | 3786.47 | 0.35334 | 0.35246 | 0.90931 | 585.978 | 6b | 0.00789 | 0.00071 | 0.99499 | 0.00287 | 0.00018 | 0.00018 | 0.00107 |  |  | 2
6 | 1.5 | 6.773e-05 | 1155.73 | 2666.01 | 0.28202 | 0.27284 | 0.65577 | 586.13 | 6b | 0.00735 | 0.00067 | 0.99532 | 0.00267 | 0.00017 | 0.00017 | 0.00101 |  |  | 2
7 | 1.5 | 6.1262e-05 | 903.974 | 1461.52 | 0.16878 | 0.17305 | 0.15029 | 586.283 | 6b | 0.00688 | 0.00064 | 0.9956 | 0.00248 | 0.00016 | 0.00015 | 0.00096 |  |  | 2
8 | 1.5 | 8.6103e-05 | 788.792 | 1791.75 | 0.2152 | 0.20519 | 0.47306 | 586.435 | 6b | 0.00648 | 0.00061 | 0.99584 | 0.00233 | 0.00015 | 0.00014 | 0.00092 |  |  | 2
9 | 1.5 | 6.0744e-05 | 620.316 | 1512.08 | 0.18645 | 0.16999 | 0.38168 | 586.588 | 6b | 0.00615 | 0.00059 | 0.99604 | 0.00219 | 0.00015 | 0.00013 | 0.00089 |  |  | 2
10 | 1.5 | 9.8727e-05 | 606.831 | 1734.77 | 0.21458 | 0.19292 | 0.56191 | 586.74 | 6b | 0.00589 | 0.00058 | 0.9962 | 0.00209 | 0.00014 | 0.00013 | 0.00087 |  |  | 2
[8 empty] | 586.892 | 6b | 0.0057 | 0.00057 | 0.99631 | 0.002 | 0.00014 | 0.00012 | 0.00086 |  |  | 2
[8 empty] | 587.045 | 6b | 0.00558 | 0.00057 | 0.99637 | 0.00195 | 0.00014 | 0.00012 | 0.00086 |  |  | 2
[8 empty] | 587.197 | 6b | 0.0055 | 0.00057 | 0.9964 | 0.00191 | 0.00014 | 0.00011 | 0.00086 |  |  | 2
[8 empty] | 587.35 | 6b | 0.0055 | 0.00058 | 0.99639 | 0.00189 | 0.00015 | 0.00011 | 0.00088 |  |  | 2
[8 empty] | 587.502 | 6b | 0.00555 | 0.0006 | 0.99634 | 0.00189 | 0.00015 | 0.00011 | 0.00091 |  |  | 2
[8 empty] | 587.654 | 6b | 0.00566 | 0.00062 | 0.99625 | 0.00191 | 0.00016 | 0.00011 | 0.00095 |  |  | 2
[8 empty] | 587.807 | 6b | 0.00583 | 0.00065 | 0.99612 | 0.00195 | 0.00017 | 0.00011 | 0.001 |  |  | 2
[8 empty] | 587.959 | 6b | 0.00609 | 0.00069 | 0.99593 | 0.00202 | 0.00018 | 0.00012 | 0.00107 |  |  | 2
Classes (phi = 1.6) | [7 empty] | 588.112 | 6b | 0.00644 | 0.00074 | 0.99567 | 0.00212 | 0.00019 | 0.00012 | 0.00116 |  |  | 2
Class | Phi | ¦¦u-u`¦¦ | OFV | -dJ/dphi | FPI | MPE | S | 588.264 | 6b | 0.0069 | 0.0008 | 0.99534 | 0.00224 | 0.00021 | 0.00013 | 0.00127 |  |  | 2
2 | 1.6 | 7.4581e-05 | 3190.58 | 2371.98 | 0.46588 | 0.52919 | 0.50457 | 588.416 | 6b | 0.00746 | 0.00088 | 0.99494 | 0.0024 | 0.00024 | 0.00014 | 0.00141 |  |  | 2
3 | 1.6 | 9.1743e-05 | 2381.38 | 3296.82 | 0.45724 | 0.50145 | 0.51426 | 588.569 | 6b | 0.00812 | 0.00097 | 0.99447 | 0.00258 | 0.00026 | 0.00015 | 0.00157 |  |  | 2
4 | 1.6 | 8.4164e-05 | 1756.8 | 2997.07 | 0.35415 | 0.38522 | 0.29429 | 588.721 | 6b | 0.00888 | 0.00107 | 0.99391 | 0.0028 | 0.0003 | 0.00016 | 0.00176 |  |  | 2
5 | 1.6 | 9.1241e-05 | 1284.24 | 2308.71 | 0.28889 | 0.30822 | 0.20785 | 588.874 | 6b | 0.00977 | 0.00119 | 0.99327 | 0.00304 | 0.00033 | 0.00018 | 0.00199 |  |  | 2
6 | 1.6 | 7.5698e-05 | 1046.34 | 2674.64 | 0.33851 | 0.33239 | 0.63196 | 589.026 | 6b | 0.01078 | 0.00132 | 0.99254 | 0.00331 | 0.00038 | 0.0002 | 0.00225 |  |  | 2
7 | 1.6 | 8.6525e-05 | 800.965 | 1950.34 | 0.28618 | 0.27855 | 0.50245 | 589.178 | 6b | 0.01188 | 0.00146 | 0.99173 | 0.00361 | 0.00043 | 0.00021 | 0.00255 |  |  | 2
8 | 1.6 | 8.8606e-05 | 670.935 | 1807.18 | 0.26358 | 0.25139 | 0.41304 | 589.331 | 6b | 0.01309 | 0.00162 | 0.99084 | 0.00393 | 0.00049 | 0.00024 | 0.00289 |  |  | 2
9 | 1.6 | 9.287e-05 | 566.975 | 1671.13 | 0.24639 | 0.23146 | 0.34419 | 589.483 | 6b | 0.01449 | 0.0018 | 0.98981 | 0.0043 | 0.00056 | 0.00026 | 0.00328 |  |  | 2
10 | 1.6 | 9.5758e-05 | 504.054 | 1538.87 | 0.2379 | 0.22189 | 0.30228 | 589.636 | 6b | 0.01593 | 0.00198 | 0.98874 | 0.00467 | 0.00063 | 0.00028 | 0.0037 |  |  | 2
[8 empty] | 589.788 | 6b | 0.01754 | 0.00218 | 0.98754 | 0.00508 | 0.00071 | 0.00031 | 0.00418 |  |  | 2
[8 empty] | 589.94 | 6b | 0.01928 | 0.0024 | 0.98623 | 0.00551 | 0.0008 | 0.00034 | 0.00472 |  |  | 2
[8 empty] | 590.093 | 6b | 0.02111 | 0.00263 | 0.98484 | 0.00595 | 0.0009 | 0.00037 | 0.00531 |  |  | 2
[8 empty] | 590.245 | 6b | 0.023 | 0.00285 | 0.9834 | 0.0064 | 0.00101 | 0.0004 | 0.00594 |  |  | 2
[8 empty] | 590.398 | 6b | 0.02495 | 0.00308 | 0.9819 | 0.00685 | 0.00112 | 0.00044 | 0.00661 |  |  | 2
[8 empty] | 590.55 | 6b | 0.02703 | 0.00332 | 0.98032 | 0.00732 | 0.00124 | 0.00047 | 0.00734 |  |  | 2
[8 empty] | 590.702 | 6b | 0.02934 | 0.00354 | 0.97875 | 0.00775 | 0.00136 | 0.0005 | 0.0081 |  |  | 2
[8 empty] | 590.855 | 6b | 0.03172 | 0.00376 | 0.97716 | 0.00818 | 0.00148 | 0.00053 | 0.00889 |  |  | 2
[8 empty] | 591.007 | 6b | 0.03412 | 0.00397 | 0.97558 | 0.00859 | 0.0016 | 0.00057 | 0.0097 |  |  | 2
[8 empty] | 591.16 | 6b | 0.03653 | 0.00416 | 0.97401 | 0.00897 | 0.00172 | 0.0006 | 0.01054 |  |  | 2
[8 empty] | 591.312 | 6b | 0.03888 | 0.00434 | 0.9725 | 0.00931 | 0.00184 | 0.00063 | 0.01138 |  |  | 2
[8 empty] | 591.464 | 6b | 0.0411 | 0.00447 | 0.97111 | 0.0096 | 0.00195 | 0.00065 | 0.01221 |  |  | 2
[8 empty] | 591.617 | 6b | 0.04333 | 0.0046 | 0.96973 | 0.00987 | 0.00206 | 0.00067 | 0.01307 |  |  | 2
[8 empty] | 591.769 | 6b | 0.04518 | 0.00467 | 0.96864 | 0.01003 | 0.00214 | 0.00069 | 0.01382 |  |  | 2
[8 empty] | 591.922 | 6b | 0.04692 | 0.00471 | 0.96765 | 0.01015 | 0.00222 | 0.0007 | 0.01457 |  |  | 2
[8 empty] | 592.074 | 6b | 0.0486 | 0.00473 | 0.96671 | 0.01024 | 0.00229 | 0.00072 | 0.01531 |  |  | 2
[8 empty] | 592.226 | 6b | 0.05014 | 0.00473 | 0.96588 | 0.01029 | 0.00234 | 0.00072 | 0.01603 |  |  | 2
[8 empty] | 592.379 | 6b | 0.0514 | 0.0047 | 0.96527 | 0.01027 | 0.00238 | 0.00073 | 0.01667 |  |  | 2
[8 empty] | 592.531 | 6b | 0.05228 | 0.00462 | 0.96491 | 0.01016 | 0.00239 | 0.00072 | 0.01719 |  |  | 2
[8 empty] | 592.684 | 6b | 0.05279 | 0.0045 | 0.96482 | 0.00998 | 0.00237 | 0.00071 | 0.01761 |  |  | 2
[8 empty] | 592.836 | 6b | 0.0533 | 0.00438 | 0.96474 | 0.00979 | 0.00235 | 0.0007 | 0.01803 |  |  | 2
[8 empty] | 592.988 | 6b | 0.05315 | 0.0042 | 0.96509 | 0.00949 | 0.0023 | 0.00068 | 0.01824 |  |  | 2
[8 empty] | 593.141 | 6b | 0.05273 | 0.004 | 0.96562 | 0.00914 | 0.00223 | 0.00066 | 0.01835 |  |  | 2
[8 empty] | 593.293 | 6b | 0.05207 | 0.00378 | 0.9663 | 0.00876 | 0.00215 | 0.00064 | 0.01837 |  |  | 2
[8 empty] | 593.446 | 6b | 0.05117 | 0.00356 | 0.96713 | 0.00835 | 0.00205 | 0.00061 | 0.0183 |  |  | 2
[8 empty] | 593.598 | 6b | 0.05006 | 0.00333 | 0.96809 | 0.00792 | 0.00195 | 0.00058 | 0.01814 |  |  | 2
[8 empty] | 593.75 | 6b | 0.04874 | 0.0031 | 0.96916 | 0.00747 | 0.00183 | 0.00055 | 0.0179 |  |  | 2
[8 empty] | 593.903 | 6b | 0.04738 | 0.00287 | 0.97024 | 0.00703 | 0.00172 | 0.00052 | 0.01762 |  |  | 2
[8 empty] | 594.055 | 6b | 0.04583 | 0.00265 | 0.97143 | 0.00657 | 0.0016 | 0.00048 | 0.01726 |  |  | 2
[8 empty] | 594.208 | 6b | 0.04419 | 0.00243 | 0.97266 | 0.00613 | 0.00148 | 0.00045 | 0.01685 |  |  | 2
[8 empty] | 594.36 | 6b | 0.04242 | 0.00222 | 0.97395 | 0.00568 | 0.00137 | 0.00042 | 0.01637 |  |  | 2
[8 empty] | 594.512 | 6b | 0.04044 | 0.00201 | 0.97535 | 0.00522 | 0.00125 | 0.00039 | 0.01579 |  |  | 2
[8 empty] | 594.665 | 6b | 0.0382 | 0.0018 | 0.97688 | 0.00476 | 0.00112 | 0.00035 | 0.01508 |  |  | 2
[8 empty] | 594.817 | 6b | 0.03568 | 0.00159 | 0.97856 | 0.00429 | 0.001 | 0.00032 | 0.01424 |  |  | 2
[8 empty] | 594.97 | 6b | 0.03321 | 0.00141 | 0.98018 | 0.00385 | 0.00088 | 0.00029 | 0.01339 |  |  | 2
[8 empty] | 595.122 | 6b | 0.03055 | 0.00123 | 0.98189 | 0.00342 | 0.00077 | 0.00025 | 0.01244 |  |  | 2
[8 empty] | 595.274 | 6b | 0.02805 | 0.00107 | 0.98348 | 0.00303 | 0.00067 | 0.00023 | 0.01153 |  |  | 2
[8 empty] | 595.427 | 6b | 0.02568 | 0.00093 | 0.98497 | 0.00267 | 0.00058 | 0.0002 | 0.01065 |  |  | 2
[8 empty] | 595.579 | 6b | 0.02338 | 0.0008 | 0.9864 | 0.00235 | 0.0005 | 0.00018 | 0.00978 |  |  | 2
[8 empty] | 595.732 | 6b | 0.0212 | 0.00069 | 0.98773 | 0.00206 | 0.00043 | 0.00015 | 0.00893 |  |  | 2
[8 empty] | 595.884 | 6b | 0.01918 | 0.0006 | 0.98896 | 0.0018 | 0.00036 | 0.00014 | 0.00814 |  |  | 2
[8 empty] | 596.036 | 6b | 0.01716 | 0.00051 | 0.99018 | 0.00156 | 0.00031 | 0.00012 | 0.00733 |  |  | 2
[8 empty] | 596.189 | 6b | 0.01542 | 0.00044 | 0.99121 | 0.00136 | 0.00026 | 0.0001 | 0.00663 |  |  | 2
[8 empty] | 596.341 | 6b | 0.01383 | 0.00037 | 0.99215 | 0.00118 | 0.00022 | 9e-05 | 0.00598 |  |  | 2
[8 empty] | 596.494 | 6b | 0.01238 | 0.00032 | 0.993 | 0.00102 | 0.00019 | 8e-05 | 0.00539 |  |  | 2
[8 empty] | 596.646 | 6b | 0.0111 | 0.00027 | 0.99375 | 0.00089 | 0.00016 | 7e-05 | 0.00485 |  |  | 2
[8 empty] | 596.798 | 6b | 0.00996 | 0.00024 | 0.99441 | 0.00078 | 0.00014 | 6e-05 | 0.00437 |  |  | 2
[8 empty] | 596.951 | 6b | 0.00896 | 0.00021 | 0.99499 | 0.00069 | 0.00012 | 5e-05 | 0.00395 |  |  | 2
[8 empty] | 597.103 | 6b | 0.00812 | 0.00018 | 0.99547 | 0.00061 | 0.0001 | 5e-05 | 0.00359 |  |  | 2
[8 empty] | 597.256 | 6b | 0.00745 | 0.00016 | 0.99585 | 0.00055 | 9e-05 | 4e-05 | 0.0033 |  |  | 2
[8 empty] | 597.408 | 6b | 0.00693 | 0.00015 | 0.99615 | 0.00051 | 8e-05 | 4e-05 | 0.00308 |  |  | 2
[8 empty] | 597.56 | 6b | 0.00659 | 0.00014 | 0.99634 | 0.00047 | 7e-05 | 4e-05 | 0.00294 |  |  | 2
[8 empty] | 597.713 | 6b | 0.00641 | 0.00013 | 0.99645 | 0.00046 | 7e-05 | 4e-05 | 0.00286 |  |  | 2
[8 empty] | 597.865 | 6b | 0.00635 | 0.00013 | 0.99649 | 0.00045 | 6e-05 | 4e-05 | 0.00284 |  |  | 2
[8 empty] | 598.018 | 6b | 0.00641 | 0.00013 | 0.99645 | 0.00045 | 6e-05 | 4e-05 | 0.00287 |  |  | 2
[8 empty] | 598.17 | 6b | 0.00659 | 0.00013 | 0.99636 | 0.00046 | 6e-05 | 4e-05 | 0.00295 |  |  | 2
[8 empty] | 598.322 | 6b | 0.00688 | 0.00013 | 0.9962 | 0.00049 | 7e-05 | 4e-05 | 0.00308 |  |  | 2
[8 empty] | 598.475 | 6b | 0.0073 | 0.00014 | 0.99596 | 0.00052 | 7e-05 | 5e-05 | 0.00327 |  |  | 2
[8 empty] | 598.627 | 6b | 0.00786 | 0.00015 | 0.99565 | 0.00056 | 7e-05 | 5e-05 | 0.00351 |  |  | 2
[8 empty] | 598.78 | 6b | 0.00856 | 0.00017 | 0.99526 | 0.00062 | 8e-05 | 6e-05 | 0.00382 |  |  | 2
[8 empty] | 598.932 | 6b | 0.00941 | 0.00019 | 0.99478 | 0.00069 | 9e-05 | 6e-05 | 0.00419 |  |  | 2
[8 empty] | 599.084 | 6b | 0.01039 | 0.00021 | 0.99423 | 0.00077 | 9e-05 | 7e-05 | 0.00462 |  |  | 2
[8 empty] | 599.237 | 6b | 0.01151 | 0.00023 | 0.9936 | 0.00087 | 0.0001 | 8e-05 | 0.00511 |  |  | 2
[8 empty] | 599.389 | 6b | 0.0127 | 0.00026 | 0.99293 | 0.00098 | 0.00012 | 0.0001 | 0.00562 |  |  | 2
[8 empty] | 599.542 | 6b | 0.01407 | 0.00029 | 0.99215 | 0.0011 | 0.00013 | 0.00011 | 0.00622 |  |  | 2
[8 empty] | 599.694 | 6b | 0.01557 | 0.00033 | 0.99129 | 0.00124 | 0.00014 | 0.00013 | 0.00686 |  |  | 2
[8 empty] | 599.846 | 6b | 0.01716 | 0.00037 | 0.99038 | 0.0014 | 0.00016 | 0.00015 | 0.00754 |  |  | 2
[8 empty] | 599.999 | 6b | 0.01884 | 0.00042 | 0.98942 | 0.00157 | 0.00018 | 0.00017 | 0.00825 |  |  | 2
[8 empty] | 600.151 | 6b | 0.02058 | 0.00047 | 0.98841 | 0.00175 | 0.00019 | 0.00019 | 0.00899 |  |  | 2
[8 empty] | 600.304 | 6b | 0.02234 | 0.00052 | 0.98738 | 0.00194 | 0.00021 | 0.00021 | 0.00973 |  |  | 2
[8 empty] | 600.456 | 6b | 0.02394 | 0.00057 | 0.98645 | 0.00213 | 0.00023 | 0.00024 | 0.01038 |  |  | 2
[8 empty] | 600.608 | 6b | 0.02569 | 0.00062 | 0.98542 | 0.00234 | 0.00025 | 0.00027 | 0.0111 |  |  | 2
[8 empty] | 600.761 | 6b | 0.02742 | 0.00068 | 0.98439 | 0.00255 | 0.00027 | 0.00029 | 0.01181 |  |  | 2
[8 empty] | 600.913 | 6b | 0.02914 | 0.00074 | 0.98336 | 0.00278 | 0.0003 | 0.00033 | 0.0125 |  |  | 2
[8 empty] | 601.066 | 6b | 0.03073 | 0.00079 | 0.98241 | 0.00299 | 0.00032 | 0.00036 | 0.01313 |  |  | 2
[8 empty] | 601.218 | 6b | 0.03217 | 0.00085 | 0.98153 | 0.0032 | 0.00034 | 0.00039 | 0.0137 |  |  | 2
[8 empty] | 601.37 | 6b | 0.03347 | 0.0009 | 0.98073 | 0.00339 | 0.00036 | 0.00041 | 0.01421 |  |  | 2
[8 empty] | 601.523 | 6b | 0.03461 | 0.00095 | 0.98003 | 0.00357 | 0.00037 | 0.00044 | 0.01464 |  |  | 2
[8 empty] | 601.675 | 6b | 0.03532 | 0.00098 | 0.97956 | 0.00372 | 0.00039 | 0.00046 | 0.01489 |  |  | 2
[8 empty] | 601.828 | 6b | 0.03613 | 0.00102 | 0.97904 | 0.00387 | 0.0004 | 0.00049 | 0.01517 |  |  | 2
[8 empty] | 601.98 | 6b | 0.0368 | 0.00106 | 0.9786 | 0.00401 | 0.00042 | 0.00051 | 0.0154 |  |  | 2
[8 empty] | 602.132 | 6b | 0.03727 | 0.00109 | 0.97828 | 0.00413 | 0.00043 | 0.00053 | 0.01555 |  |  | 2
[8 empty] | 602.285 | 6b | 0.03751 | 0.00111 | 0.97809 | 0.00422 | 0.00044 | 0.00054 | 0.0156 |  |  | 2
[8 empty] | 602.437 | 6b | 0.03755 | 0.00113 | 0.97802 | 0.00429 | 0.00044 | 0.00056 | 0.01557 |  |  | 2
[8 empty] | 602.59 | 6b | 0.03742 | 0.00113 | 0.97805 | 0.00433 | 0.00045 | 0.00056 | 0.01547 |  |  | 2
[8 empty] | 602.742 | 6b | 0.03683 | 0.00113 | 0.97836 | 0.00432 | 0.00044 | 0.00056 | 0.01519 |  |  | 2
[8 empty] | 602.894 | 6b | 0.03636 | 0.00112 | 0.9786 | 0.00431 | 0.00044 | 0.00056 | 0.01495 |  |  | 2
[8 empty] | 603.047 | 6b | 0.03571 | 0.00111 | 0.97894 | 0.00429 | 0.00044 | 0.00056 | 0.01465 |  |  | 2
[8 empty] | 603.199 | 6b | 0.03495 | 0.0011 | 0.97936 | 0.00424 | 0.00044 | 0.00056 | 0.01431 |  |  | 2
[8 empty] | 603.352 | 6b | 0.03405 | 0.00108 | 0.97986 | 0.00417 | 0.00043 | 0.00055 | 0.01391 |  |  | 2
[8 empty] | 603.504 | 6b | 0.033 | 0.00105 | 0.98046 | 0.00408 | 0.00042 | 0.00053 | 0.01346 |  |  | 2
[8 empty] | 603.656 | 6b | 0.03175 | 0.00101 | 0.98118 | 0.00395 | 0.00041 | 0.00052 | 0.01294 |  |  | 2
[8 empty] | 603.809 | 6b | 0.03029 | 0.00097 | 0.98203 | 0.00379 | 0.00039 | 0.00049 | 0.01232 |  |  | 2
[8 empty] | 603.961 | 6b | 0.02887 | 0.00092 | 0.98286 | 0.00364 | 0.00037 | 0.00047 | 0.01173 |  |  | 2
[8 empty] | 604.114 | 6b | 0.02742 | 0.00088 | 0.98372 | 0.00347 | 0.00036 | 0.00045 | 0.01113 |  |  | 2
[8 empty] | 604.266 | 6b | 0.02594 | 0.00083 | 0.98459 | 0.0033 | 0.00034 | 0.00042 | 0.01053 |  |  | 2
[8 empty] | 604.418 | 6b | 0.0244 | 0.00078 | 0.9855 | 0.00311 | 0.00032 | 0.00039 | 0.0099 |  |  | 2
[8 empty] | 604.571 | 6b | 0.02282 | 0.00072 | 0.98643 | 0.00292 | 0.0003 | 0.00037 | 0.00926 |  |  | 2
[8 empty] | 604.723 | 6b | 0.02128 | 0.00067 | 0.98735 | 0.00273 | 0.00028 | 0.00034 | 0.00863 |  |  | 2
[8 empty] | 604.876 | 6b | 0.01985 | 0.00062 | 0.9882 | 0.00255 | 0.00026 | 0.00031 | 0.00805 |  |  | 2
[8 empty] | 605.028 | 6b | 0.01829 | 0.00057 | 0.98913 | 0.00235 | 0.00024 | 0.00029 | 0.00742 |  |  | 2
[8 empty] | 605.18 | 6b | 0.01694 | 0.00053 | 0.98994 | 0.00218 | 0.00023 | 0.00026 | 0.00687 |  |  | 2
[8 empty] | 605.333 | 6b | 0.01565 | 0.00049 | 0.9907 | 0.00201 | 0.00021 | 0.00024 | 0.00635 |  |  | 2
[8 empty] | 605.485 | 6b | 0.01441 | 0.00044 | 0.99144 | 0.00185 | 0.00019 | 0.00022 | 0.00585 |  |  | 2
[8 empty] | 605.638 | 6b | 0.01319 | 0.0004 | 0.99217 | 0.00169 | 0.00018 | 0.0002 | 0.00536 |  |  | 2
[8 empty] | 605.79 | 6b | 0.012 | 0.00036 | 0.99288 | 0.00154 | 0.00016 | 0.00018 | 0.00488 |  |  | 2
[8 empty] | 605.942 | 6b | 0.01091 | 0.00033 | 0.99353 | 0.00139 | 0.00015 | 0.00016 | 0.00444 |  |  | 2
[8 empty] | 606.095 | 6b | 0.0099 | 0.0003 | 0.99413 | 0.00126 | 0.00013 | 0.00014 | 0.00404 |  |  | 2
[8 empty] | 606.247 | 6b | 0.00905 | 0.00027 | 0.99464 | 0.00115 | 0.00012 | 0.00013 | 0.00369 |  |  | 2
[8 empty] | 606.4 | 6b | 0.00828 | 0.00024 | 0.9951 | 0.00105 | 0.00011 | 0.00011 | 0.00338 |  |  | 2
[8 empty] | 606.552 | 6b | 0.00756 | 0.00022 | 0.99553 | 0.00096 | 0.0001 | 0.0001 | 0.00309 |  |  | 2
[8 empty] | 606.704 | 6b | 0.00689 | 0.0002 | 0.99593 | 0.00087 | 9e-05 | 9e-05 | 0.00281 |  |  | 2
[8 empty] | 606.857 | 6b | 0.00625 | 0.00018 | 0.99631 | 0.00079 | 8e-05 | 8e-05 | 0.00255 |  |  | 2
[8 empty] | 607.009 | 6b | 0.00565 | 0.00016 | 0.99667 | 0.00071 | 8e-05 | 7e-05 | 0.00231 |  |  | 2
[8 empty] | 607.162 | 6b | 0.00514 | 0.00015 | 0.99697 | 0.00064 | 7e-05 | 7e-05 | 0.00211 |  |  | 2
[8 empty] | 607.314 | 6b | 0.00466 | 0.00013 | 0.99725 | 0.00058 | 6e-05 | 6e-05 | 0.00191 |  |  | 2
[8 empty] | 607.466 | 6b | 0.00426 | 0.00012 | 0.99749 | 0.00053 | 6e-05 | 5e-05 | 0.00175 |  |  | 2
[8 empty] | 607.619 | 6b | 0.00391 | 0.00011 | 0.9977 | 0.00049 | 5e-05 | 5e-05 | 0.00161 |  |  | 2
[8 empty] | 607.771 | 6b | 0.00362 | 0.0001 | 0.99787 | 0.00045 | 5e-05 | 4e-05 | 0.00149 |  |  | 2
[8 empty] | 607.924 | 6b | 0.00336 | 9e-05 | 0.99802 | 0.00042 | 4e-05 | 4e-05 | 0.00138 |  |  | 2
[8 empty] | 608.076 | 6b | 0.00313 | 9e-05 | 0.99816 | 0.00039 | 4e-05 | 4e-05 | 0.00129 |  |  | 2
[8 empty] | 608.228 | 6b | 0.00293 | 8e-05 | 0.99828 | 0.00036 | 4e-05 | 3e-05 | 0.00121 |  |  | 2
[8 empty] | 608.381 | 6b | 0.00276 | 8e-05 | 0.99838 | 0.00034 | 4e-05 | 3e-05 | 0.00114 |  |  | 2
[8 empty] | 608.533 | 6b | 0.00261 | 7e-05 | 0.99847 | 0.00032 | 3e-05 | 3e-05 | 0.00108 |  |  | 2
[8 empty] | 608.686 | 6b | 0.00249 | 7e-05 | 0.99854 | 0.0003 | 3e-05 | 3e-05 | 0.00103 |  |  | 2
[8 empty] | 608.838 | 6b | 0.00238 | 7e-05 | 0.9986 | 0.00029 | 3e-05 | 3e-05 | 0.00099 |  |  | 2
[8 empty] | 608.99 | 6b | 0.00229 | 6e-05 | 0.99866 | 0.00028 | 3e-05 | 2e-05 | 0.00095 |  |  | 2
[8 empty] | 609.143 | 6b | 0.00221 | 6e-05 | 0.99871 | 0.00027 | 3e-05 | 2e-05 | 0.00092 |  |  | 2
[8 empty] | 609.295 | 6b | 0.00215 | 6e-05 | 0.99874 | 0.00026 | 3e-05 | 2e-05 | 0.00089 |  |  | 2
[8 empty] | 609.448 | 6b | 0.00211 | 6e-05 | 0.99877 | 0.00025 | 3e-05 | 2e-05 | 0.00087 |  |  | 2
[8 empty] | 609.6 | 6b | 0.00208 | 6e-05 | 0.99878 | 0.00025 | 3e-05 | 2e-05 | 0.00086 |  |  | 2
[8 empty] | 609.752 | 6b | 0.00207 | 6e-05 | 0.99879 | 0.00025 | 3e-05 | 2e-05 | 0.00086 |  |  | 2
[8 empty] | 609.905 | 6b | 0.00206 | 6e-05 | 0.99879 | 0.00024 | 3e-05 | 2e-05 | 0.00086 |  |  | 2
[8 empty] | 610.057 | 6b | 0.00206 | 6e-05 | 0.99879 | 0.00024 | 3e-05 | 2e-05 | 0.00086 |  |  | 2
[8 empty] | 610.21 | 6b | 0.00207 | 6e-05 | 0.99879 | 0.00025 | 3e-05 | 2e-05 | 0.00086 |  |  | 2
[8 empty] | 610.362 | 6b | 0.00209 | 6e-05 | 0.99878 | 0.00025 | 3e-05 | 2e-05 | 0.00087 |  |  | 2
[8 empty] | 610.514 | 6b | 0.00212 | 6e-05 | 0.99876 | 0.00025 | 3e-05 | 2e-05 | 0.00088 |  |  | 2
[8 empty] | 610.667 | 6b | 0.00215 | 6e-05 | 0.99874 | 0.00025 | 3e-05 | 2e-05 | 0.0009 |  |  | 2
[8 empty] | 610.819 | 6b | 0.0022 | 6e-05 | 0.99872 | 0.00026 | 3e-05 | 2e-05 | 0.00091 |  |  | 2
[8 empty] | 610.972 | 6b | 0.00225 | 6e-05 | 0.99869 | 0.00026 | 3e-05 | 2e-05 | 0.00094 |  |  | 2
[8 empty] | 611.124 | 6b | 0.00231 | 6e-05 | 0.99865 | 0.00027 | 3e-05 | 2e-05 | 0.00096 |  |  | 2
[8 empty] | 611.276 | 6b | 0.00238 | 7e-05 | 0.99861 | 0.00028 | 3e-05 | 2e-05 | 0.00099 |  |  | 2
[8 empty] | 611.429 | 6b | 0.00246 | 7e-05 | 0.99857 | 0.00029 | 3e-05 | 2e-05 | 0.00103 |  |  | 2
[8 empty] | 611.581 | 6b | 0.00255 | 7e-05 | 0.99851 | 0.0003 | 3e-05 | 2e-05 | 0.00106 |  |  | 2
[8 empty] | 611.734 | 6b | 0.00265 | 8e-05 | 0.99846 | 0.00031 | 3e-05 | 3e-05 | 0.0011 |  |  | 2
[8 empty] | 611.886 | 6b | 0.00275 | 8e-05 | 0.9984 | 0.00032 | 3e-05 | 3e-05 | 0.00115 |  |  | 2
[8 empty] | 612.038 | 6b | 0.00286 | 8e-05 | 0.99833 | 0.00033 | 3e-05 | 3e-05 | 0.00119 |  |  | 2
[8 empty] | 612.191 | 6b | 0.00298 | 9e-05 | 0.99826 | 0.00034 | 3e-05 | 3e-05 | 0.00124 |  |  | 2
[8 empty] | 612.343 | 6b | 0.00311 | 9e-05 | 0.99819 | 0.00036 | 4e-05 | 3e-05 | 0.0013 |  |  | 2
[8 empty] | 612.496 | 6b | 0.00325 | 0.0001 | 0.99811 | 0.00037 | 4e-05 | 3e-05 | 0.00135 |  |  | 2
[8 empty] | 612.648 | 6b | 0.0034 | 0.0001 | 0.99802 | 0.00039 | 4e-05 | 3e-05 | 0.00142 |  |  | 2
[8 empty] | 612.8 | 6b | 0.00357 | 0.00011 | 0.99792 | 0.00041 | 4e-05 | 3e-05 | 0.00149 |  |  | 2
[8 empty] | 612.953 | 6b | 0.00373 | 0.00011 | 0.99782 | 0.00043 | 4e-05 | 4e-05 | 0.00156 |  |  | 2
[8 empty] | 613.105 | 6b | 0.00391 | 0.00012 | 0.99772 | 0.00045 | 4e-05 | 4e-05 | 0.00163 |  |  | 2
[8 empty] | 613.258 | 6b | 0.0041 | 0.00013 | 0.99761 | 0.00047 | 5e-05 | 4e-05 | 0.00171 |  |  | 2
[8 empty] | 613.41 | 6b | 0.00431 | 0.00014 | 0.99748 | 0.00049 | 5e-05 | 4e-05 | 0.0018 |  |  | 2
[8 empty] | 613.562 | 6b | 0.00453 | 0.00014 | 0.99736 | 0.00052 | 5e-05 | 4e-05 | 0.00189 |  |  | 2
[8 empty] | 613.715 | 6b | 0.00476 | 0.00015 | 0.99722 | 0.00054 | 5e-05 | 5e-05 | 0.00198 |  |  | 2
[8 empty] | 613.867 | 6b | 0.005 | 0.00016 | 0.99708 | 0.00057 | 6e-05 | 5e-05 | 0.00208 |  |  | 2
[8 empty] | 614.02 | 6b | 0.00524 | 0.00017 | 0.99694 | 0.0006 | 6e-05 | 5e-05 | 0.00218 |  |  | 2
[8 empty] | 614.172 | 6b | 0.00549 | 0.00018 | 0.9968 | 0.00062 | 6e-05 | 5e-05 | 0.00228 |  |  | 2
[8 empty] | 614.324 | 6b | 0.00575 | 0.00019 | 0.99664 | 0.00065 | 6e-05 | 6e-05 | 0.00239 |  |  | 2
[8 empty] | 614.477 | 6b | 0.00605 | 0.00021 | 0.99647 | 0.00068 | 7e-05 | 6e-05 | 0.00252 |  |  | 2
[8 empty] | 614.629 | 6b | 0.00635 | 0.00022 | 0.99629 | 0.00072 | 7e-05 | 6e-05 | 0.00264 |  |  | 2
[8 empty] | 614.782 | 6b | 0.00663 | 0.00023 | 0.99613 | 0.00075 | 7e-05 | 6e-05 | 0.00276 |  |  | 2
[8 empty] | 614.934 | 6b | 0.00693 | 0.00024 | 0.99595 | 0.00078 | 8e-05 | 7e-05 | 0.00288 |  |  | 2
[8 empty] | 615.086 | 6b | 0.00719 | 0.00025 | 0.9958 | 0.0008 | 8e-05 | 7e-05 | 0.00299 |  |  | 2
[8 empty] | 615.239 | 6b | 0.00745 | 0.00026 | 0.99565 | 0.00083 | 8e-05 | 7e-05 | 0.0031 |  |  | 2
[8 empty] | 615.391 | 6b | 0.00772 | 0.00028 | 0.9955 | 0.00085 | 9e-05 | 7e-05 | 0.00321 |  |  | 2
[8 empty] | 615.544 | 6b | 0.008 | 0.00029 | 0.99533 | 0.00088 | 9e-05 | 8e-05 | 0.00333 |  |  | 2
[8 empty] | 615.696 | 6b | 0.00829 | 0.0003 | 0.99516 | 0.00091 | 9e-05 | 8e-05 | 0.00346 |  |  | 2
[8 empty] | 615.848 | 6b | 0.00859 | 0.00032 | 0.99499 | 0.00093 | 0.0001 | 8e-05 | 0.00358 |  |  | 2
[8 empty] | 616.001 | 6b | 0.00892 | 0.00033 | 0.9948 | 0.00097 | 0.0001 | 9e-05 | 0.00372 |  |  | 2
[8 empty] | 616.153 | 6b | 0.00921 | 0.00034 | 0.99463 | 0.00099 | 0.0001 | 9e-05 | 0.00384 |  |  | 2
[8 empty] | 616.306 | 6b | 0.00948 | 0.00035 | 0.99448 | 0.00101 | 0.0001 | 9e-05 | 0.00396 |  |  | 2
[8 empty] | 616.458 | 6b | 0.00972 | 0.00036 | 0.99434 | 0.00103 | 0.00011 | 9e-05 | 0.00406 |  |  | 2
[8 empty] | 616.61 | 6b | 0.00996 | 0.00037 | 0.99421 | 0.00104 | 0.00011 | 9e-05 | 0.00417 |  |  | 2
[8 empty] | 616.763 | 6b | 0.0102 | 0.00038 | 0.99407 | 0.00106 | 0.00011 | 0.0001 | 0.00427 |  |  | 2
[8 empty] | 616.915 | 6b | 0.01043 | 0.00039 | 0.99394 | 0.00107 | 0.00011 | 0.0001 | 0.00438 |  |  | 2
[8 empty] | 617.068 | 6b | 0.01068 | 0.0004 | 0.9938 | 0.00109 | 0.00012 | 0.0001 | 0.00449 |  |  | 2
[8 empty] | 617.22 | 6b | 0.01091 | 0.00041 | 0.99368 | 0.0011 | 0.00012 | 0.0001 | 0.00459 |  |  | 2
[8 empty] | 617.372 | 6b | 0.01115 | 0.00042 | 0.99355 | 0.00111 | 0.00012 | 0.0001 | 0.00469 |  |  | 2
[8 empty] | 617.525 | 6b | 0.01138 | 0.00043 | 0.99342 | 0.00112 | 0.00012 | 0.0001 | 0.0048 |  |  | 2
[8 empty] | 617.677 | 6b | 0.01159 | 0.00044 | 0.99331 | 0.00113 | 0.00013 | 0.00011 | 0.0049 |  |  | 2
[8 empty] | 617.83 | 6b | 0.01175 | 0.00044 | 0.99322 | 0.00113 | 0.00013 | 0.00011 | 0.00498 |  |  | 2
[8 empty] | 617.982 | 6b | 0.0119 | 0.00044 | 0.99315 | 0.00112 | 0.00013 | 0.00011 | 0.00505 |  |  | 2
[8 empty] | 618.134 | 6b | 0.01202 | 0.00044 | 0.99309 | 0.00112 | 0.00013 | 0.00011 | 0.00511 |  |  | 2
[8 empty] | 618.287 | 6b | 0.01214 | 0.00044 | 0.99304 | 0.00111 | 0.00013 | 0.00011 | 0.00517 |  |  | 2
[8 empty] | 618.439 | 6b | 0.01223 | 0.00044 | 0.993 | 0.0011 | 0.00013 | 0.00011 | 0.00523 |  |  | 2
[8 empty] | 618.592 | 6b | 0.01231 | 0.00044 | 0.99297 | 0.00109 | 0.00013 | 0.0001 | 0.00527 |  |  | 2
[8 empty] | 618.744 | 6b | 0.01237 | 0.00043 | 0.99294 | 0.00107 | 0.00013 | 0.0001 | 0.00532 |  |  | 2
[8 empty] | 618.896 | 6b | 0.01244 | 0.00043 | 0.99292 | 0.00105 | 0.00013 | 0.0001 | 0.00536 |  |  | 2
[8 empty] | 619.049 | 6b | 0.01252 | 0.00042 | 0.99289 | 0.00104 | 0.00013 | 0.0001 | 0.00541 |  |  | 2
[8 empty] | 619.201 | 6b | 0.01262 | 0.00042 | 0.99285 | 0.00102 | 0.00013 | 0.0001 | 0.00547 |  |  | 2
[8 empty] | 619.354 | 6b | 0.01277 | 0.00042 | 0.99278 | 0.00101 | 0.00013 | 0.0001 | 0.00556 |  |  | 2
[8 empty] | 619.506 | 6b | 0.01292 | 0.00041 | 0.99272 | 0.001 | 0.00013 | 0.0001 | 0.00564 |  |  | 2
[8 empty] | 619.658 | 6b | 0.01311 | 0.00041 | 0.99263 | 0.00099 | 0.00014 | 0.0001 | 0.00574 |  |  | 2
[8 empty] | 619.811 | 6b | 0.01334 | 0.0004 | 0.99253 | 0.00097 | 0.00014 | 0.0001 | 0.00586 |  |  | 2
[8 empty] | 619.963 | 6b | 0.01362 | 0.0004 | 0.99239 | 0.00096 | 0.00014 | 0.0001 | 0.00601 |  |  | 2
[8 empty] | 620.116 | 6b | 0.01399 | 0.0004 | 0.99221 | 0.00096 | 0.00014 | 9e-05 | 0.0062 |  |  | 2
[8 empty] | 620.268 | 6b | 0.01444 | 0.0004 | 0.99198 | 0.00096 | 0.00014 | 9e-05 | 0.00642 |  |  | 2
[8 empty] | 620.42 | 6b | 0.01497 | 0.0004 | 0.99171 | 0.00096 | 0.00015 | 0.0001 | 0.00668 |  |  | 2
[8 empty] | 620.573 | 6b | 0.01564 | 0.0004 | 0.99137 | 0.00097 | 0.00015 | 0.0001 | 0.00701 |  |  | 2
[8 empty] | 620.725 | 6b | 0.01644 | 0.00041 | 0.99096 | 0.00098 | 0.00016 | 0.0001 | 0.00739 |  |  | 2
[8 empty] | 620.878 | 6b | 0.01742 | 0.00042 | 0.99045 | 0.001 | 0.00017 | 0.0001 | 0.00786 |  |  | 2
[8 empty] | 621.03 | 6b | 0.01861 | 0.00043 | 0.98983 | 0.00103 | 0.00018 | 0.0001 | 0.00844 |  |  | 2
[8 empty] | 621.182 | 6b | 0.02007 | 0.00044 | 0.98906 | 0.00107 | 0.00019 | 0.00011 | 0.00914 |  |  | 2
[8 empty] | 621.335 | 6b | 0.02185 | 0.00046 | 0.98813 | 0.00111 | 0.0002 | 0.00011 | 0.00998 |  |  | 2
[8 empty] | 621.487 | 6b | 0.02393 | 0.00048 | 0.98705 | 0.00117 | 0.00022 | 0.00012 | 0.01098 |  |  | 2
[8 empty] | 621.64 | 6b | 0.02661 | 0.0005 | 0.98564 | 0.00124 | 0.00024 | 0.00012 | 0.01225 |  |  | 2
[8 empty] | 621.792 | 6b | 0.02996 | 0.00054 | 0.98389 | 0.00132 | 0.00026 | 0.00013 | 0.01385 |  |  | 2
[8 empty] | 621.944 | 6b | 0.0341 | 0.00058 | 0.98173 | 0.00143 | 0.0003 | 0.00014 | 0.01583 |  |  | 2
[8 empty] | 622.097 | 6b | 0.03918 | 0.00062 | 0.97907 | 0.00156 | 0.00033 | 0.00016 | 0.01825 |  |  | 2
[8 empty] | 622.249 | 6b | 0.04532 | 0.00068 | 0.97587 | 0.00171 | 0.00038 | 0.00017 | 0.02119 |  |  | 2
[8 empty] | 622.402 | 6b | 0.05284 | 0.00075 | 0.97195 | 0.00189 | 0.00044 | 0.00019 | 0.02478 |  |  | 2
[8 empty] | 622.554 | 6b | 0.06215 | 0.00083 | 0.9671 | 0.0021 | 0.00051 | 0.00021 | 0.02925 |  |  | 2
[8 empty] | 622.706 | 6b | 0.07325 | 0.00092 | 0.96133 | 0.00234 | 0.00059 | 0.00024 | 0.03458 |  |  | 2
[8 empty] | 622.859 | 6b | 0.0874 | 0.00103 | 0.95399 | 0.00263 | 0.00069 | 0.00027 | 0.04139 |  |  | 2
[8 empty] | 623.011 | 6b | 0.10463 | 0.00115 | 0.94507 | 0.00296 | 0.00082 | 0.00031 | 0.0497 |  |  | 2
[8 empty] | 623.164 | 6b | 0.12556 | 0.00129 | 0.93425 | 0.00334 | 0.00097 | 0.00035 | 0.0598 |  |  | 2
[8 empty] | 623.316 | 6b | 0.15066 | 0.00145 | 0.92129 | 0.00378 | 0.00115 | 0.0004 | 0.07194 |  |  | 2
[8 empty] | 623.468 | 6b | 0.18025 | 0.00163 | 0.90603 | 0.00426 | 0.00136 | 0.00045 | 0.08628 |  |  | 2
[8 empty] | 623.621 | 6b | 0.21454 | 0.00182 | 0.88838 | 0.00478 | 0.0016 | 0.00051 | 0.10292 |  |  | 2
[8 empty] | 623.773 | 6b | 0.25452 | 0.00203 | 0.86783 | 0.00535 | 0.00188 | 0.00057 | 0.12235 |  |  | 2
[8 empty] | 623.926 | 6b | 0.30075 | 0.00226 | 0.8441 | 0.00596 | 0.0022 | 0.00064 | 0.14485 |  |  | 2
[8 empty] | 624.078 | 6b | 0.35347 | 0.00249 | 0.81707 | 0.00661 | 0.00257 | 0.00071 | 0.17054 |  |  | 2
[8 empty] | 624.23 | 6b | 0.41249 | 0.00274 | 0.78685 | 0.00729 | 0.00298 | 0.00079 | 0.19935 |  |  | 2
[8 empty] | 624.383 | 6b | 0.47703 | 0.00299 | 0.75385 | 0.00797 | 0.00343 | 0.00087 | 0.23088 |  |  | 2
[8 empty] | 624.535 | 6b | 0.54628 | 0.00323 | 0.71849 | 0.00864 | 0.00391 | 0.00096 | 0.26477 |  |  | 2
[8 empty] | 624.688 | 6b | 0.6196 | 0.00346 | 0.6811 | 0.00928 | 0.00442 | 0.00103 | 0.3007 |  |  | 2
[8 empty] | 624.84 | 6b | 0.69624 | 0.00368 | 0.64206 | 0.00989 | 0.00496 | 0.00111 | 0.3383 |  |  | 2
[8 empty] | 624.992 | 6b | 0.77558 | 0.00388 | 0.6017 | 0.01045 | 0.00551 | 0.00118 | 0.37728 |  |  | 2
[8 empty] | 625.145 | 6b | 0.85723 | 0.00406 | 0.5602 | 0.01097 | 0.00608 | 0.00125 | 0.41743 |  |  | 2
[8 empty] | 625.297 | 6b | 0.93886 | 0.00422 | 0.51875 | 0.01143 | 0.00668 | 0.00132 | 0.45761 |  |  | 2
[8 empty] | 625.45 | 6f | 0.98115 | 0.00435 | 0.47817 | 0.01182 | 0.00727 | 0.00138 | 0.49701 |  |  | 6
[8 empty] | 625.602 | 6f | 0.90375 | 0.00446 | 0.43892 | 0.01215 | 0.00787 | 0.00143 | 0.53517 |  |  | 6
[8 empty] | 625.754 | 6f | 0.83003 | 0.00455 | 0.40156 | 0.01241 | 0.00847 | 0.00147 | 0.57153 |  |  | 6
[8 empty] | 625.907 | 6f | 0.76368 | 0.00459 | 0.36802 | 0.01257 | 0.00899 | 0.00151 | 0.60433 |  |  | 6
[8 empty] | 626.059 | 6f | 0.69929 | 0.00462 | 0.33545 | 0.01269 | 0.00954 | 0.00154 | 0.63616 |  |  | 6
[8 empty] | 626.212 | 6f | 0.63986 | 0.00463 | 0.30543 | 0.01275 | 0.01006 | 0.00156 | 0.66556 |  |  | 6
[8 empty] | 626.364 | 6f | 0.58537 | 0.00462 | 0.27793 | 0.01276 | 0.01055 | 0.00158 | 0.69256 |  |  | 6
[8 empty] | 626.516 | 6f | 0.53588 | 0.00459 | 0.25299 | 0.01272 | 0.011 | 0.00159 | 0.71712 |  |  | 6
[8 empty] | 626.669 | 6f | 0.49106 | 0.00455 | 0.23044 | 0.01263 | 0.0114 | 0.00159 | 0.73938 |  |  | 6
[8 empty] | 626.821 | 6f | 0.45041 | 0.00449 | 0.21004 | 0.01251 | 0.01175 | 0.00159 | 0.75962 |  |  | 6
[8 empty] | 626.974 | 6f | 0.41375 | 0.00442 | 0.19165 | 0.01236 | 0.01207 | 0.00158 | 0.77791 |  |  | 6
[8 empty] | 627.126 | 6f | 0.38145 | 0.00433 | 0.17557 | 0.01216 | 0.01226 | 0.00157 | 0.79412 |  |  | 6
[8 empty] | 627.278 | 6f | 0.35161 | 0.00424 | 0.16069 | 0.01196 | 0.01246 | 0.00156 | 0.80909 |  |  | 6
[8 empty] | 627.431 | 6f | 0.32486 | 0.00415 | 0.1474 | 0.01175 | 0.01262 | 0.00155 | 0.82254 |  |  | 6
[8 empty] | 627.583 | 6f | 0.30071 | 0.00404 | 0.13544 | 0.01153 | 0.01272 | 0.00153 | 0.83474 |  |  | 6
[8 empty] | 627.736 | 6f | 0.27863 | 0.00394 | 0.12458 | 0.01128 | 0.01276 | 0.00151 | 0.84595 |  |  | 6
[8 empty] | 627.888 | 6f | 0.25819 | 0.00381 | 0.1146 | 0.011 | 0.0127 | 0.00148 | 0.85641 |  |  | 6
[8 empty] | 628.04 | 6f | 0.23907 | 0.00368 | 0.10537 | 0.01068 | 0.01253 | 0.00144 | 0.8663 |  |  | 6
[8 empty] | 628.193 | 6f | 0.22131 | 0.00353 | 0.0969 | 0.01033 | 0.01226 | 0.0014 | 0.87559 |  |  | 6
[8 empty] | 628.345 | 6f | 0.20427 | 0.00336 | 0.08888 | 0.00993 | 0.01186 | 0.00135 | 0.88461 |  |  | 6
[8 empty] | 628.498 | 6f | 0.18799 | 0.00319 | 0.08132 | 0.00948 | 0.01137 | 0.0013 | 0.89334 |  |  | 6
[8 empty] | 628.65 | 6f | 0.17266 | 0.00301 | 0.07428 | 0.00902 | 0.01082 | 0.00124 | 0.90163 |  |  | 6
[8 empty] | 628.802 | 6f | 0.15839 | 0.00283 | 0.06779 | 0.00857 | 0.01024 | 0.00118 | 0.9094 |  |  | 6
[8 empty] | 628.955 | 6f | 0.14527 | 0.00265 | 0.06185 | 0.00812 | 0.00967 | 0.00112 | 0.91658 |  |  | 6
[8 empty] | 629.107 | 6f | 0.13304 | 0.00248 | 0.05637 | 0.00768 | 0.00907 | 0.00106 | 0.92333 |  |  | 6
[8 empty] | 629.26 | 6f | 0.12171 | 0.00232 | 0.05133 | 0.00725 | 0.00848 | 0.001 | 0.92962 |  |  | 6
[8 empty] | 629.412 | 6f | 0.11079 | 0.00215 | 0.04653 | 0.00679 | 0.00785 | 0.00094 | 0.93574 |  |  | 6
[8 empty] | 629.564 | 6f | 0.10058 | 0.00198 | 0.04208 | 0.00634 | 0.00722 | 0.00088 | 0.9415 |  |  | 6
[8 empty] | 629.717 | 6f | 0.09104 | 0.00182 | 0.03794 | 0.0059 | 0.00661 | 0.00082 | 0.94691 |  |  | 6
[8 empty] | 629.869 | 6f | 0.08206 | 0.00167 | 0.03409 | 0.00546 | 0.006 | 0.00076 | 0.95203 |  |  | 6
[8 empty] | 630.022 | 6f | 0.0735 | 0.00151 | 0.03045 | 0.00501 | 0.00539 | 0.0007 | 0.95695 |  |  | 6
[8 empty] | 630.174 | 6f | 0.06533 | 0.00136 | 0.027 | 0.00457 | 0.00478 | 0.00063 | 0.96167 |  |  | 6
[8 empty] | 630.326 | 6f | 0.05814 | 0.00122 | 0.02397 | 0.00416 | 0.00424 | 0.00058 | 0.96583 |  |  | 6
[8 empty] | 630.479 | 6f | 0.05116 | 0.00108 | 0.02106 | 0.00374 | 0.00371 | 0.00052 | 0.96989 |  |  | 6
[8 empty] | 630.631 | 6f | 0.04481 | 0.00095 | 0.01841 | 0.00335 | 0.00321 | 0.00046 | 0.9736 |  |  | 6
[8 empty] | 630.784 | 6f | 0.03905 | 0.00084 | 0.01602 | 0.00299 | 0.00277 | 0.00041 | 0.97698 |  |  | 6
[8 empty] | 630.936 | 6f | 0.03387 | 0.00073 | 0.01388 | 0.00264 | 0.00237 | 0.00036 | 0.98001 |  |  | 6
[8 empty] | 631.088 | 6f | 0.02924 | 0.00064 | 0.01197 | 0.00233 | 0.00202 | 0.00032 | 0.98273 |  |  | 6
[8 empty] | 631.241 | 6f | 0.02513 | 0.00055 | 0.01027 | 0.00204 | 0.00171 | 0.00028 | 0.98515 |  |  | 6
[8 empty] | 631.393 | 6f | 0.02146 | 0.00047 | 0.00877 | 0.00178 | 0.00143 | 0.00024 | 0.9873 |  |  | 6
[8 empty] | 631.546 | 6f | 0.01825 | 0.0004 | 0.00745 | 0.00154 | 0.0012 | 0.00021 | 0.9892 |  |  | 6
[8 empty] | 631.698 | 6f | 0.01536 | 0.00034 | 0.00626 | 0.00132 | 0.00099 | 0.00018 | 0.9909 |  |  | 6
[8 empty] | 631.85 | 6f | 0.01281 | 0.00029 | 0.00522 | 0.00113 | 0.00081 | 0.00015 | 0.99241 |  |  | 6
[8 empty] | 632.003 | 6f | 0.01062 | 0.00024 | 0.00432 | 0.00095 | 0.00065 | 0.00013 | 0.9937 |  |  | 6
[8 empty] | 632.155 | 6f | 0.00875 | 0.0002 | 0.00356 | 0.0008 | 0.00053 | 0.00011 | 0.99481 |  |  | 6
[8 empty] | 632.308 | 6f | 0.00716 | 0.00016 | 0.00291 | 0.00067 | 0.00042 | 9e-05 | 0.99575 |  |  | 6
[8 empty] | 632.46 | 6f | 0.00583 | 0.00013 | 0.00237 | 0.00055 | 0.00034 | 7e-05 | 0.99654 |  |  | 6
[8 empty] | 632.612 | 6f | 0.00474 | 0.00011 | 0.00192 | 0.00046 | 0.00027 | 6e-05 | 0.99718 |  |  | 6
[8 empty] | 632.765 | 6f | 0.00382 | 9e-05 | 0.00155 | 0.00037 | 0.00021 | 5e-05 | 0.99773 |  |  | 6
[8 empty] | 632.917 | 6f | 0.00306 | 7e-05 | 0.00124 | 0.00031 | 0.00016 | 4e-05 | 0.99818 |  |  | 6
[8 empty] | 633.07 | 6f | 0.00244 | 6e-05 | 0.00099 | 0.00025 | 0.00013 | 3e-05 | 0.99855 |  |  | 6
[8 empty] | 633.222 | 6f | 0.00194 | 5e-05 | 0.00078 | 0.0002 | 0.0001 | 3e-05 | 0.99884 |  |  | 6
[8 empty] | 633.374 | 6f | 0.00155 | 4e-05 | 0.00063 | 0.00016 | 8e-05 | 2e-05 | 0.99907 |  |  | 6
[8 empty] | 633.527 | 6f | 0.00125 | 3e-05 | 0.0005 | 0.00013 | 6e-05 | 2e-05 | 0.99925 |  |  | 6
[8 empty] | 633.679 | 6f | 0.00101 | 2e-05 | 0.0004 | 0.00011 | 5e-05 | 1e-05 | 0.9994 |  |  | 6
[8 empty] | 633.832 | 6f | 0.00081 | 2e-05 | 0.00033 | 9e-05 | 4e-05 | 1e-05 | 0.99951 |  |  | 6
[8 empty] | 633.984 | 6f | 0.00066 | 2e-05 | 0.00027 | 8e-05 | 3e-05 | 1e-05 | 0.9996 |  |  | 6
[8 empty] | 634.136 | 6f | 0.00055 | 1e-05 | 0.00022 | 6e-05 | 3e-05 | 1e-05 | 0.99967 |  |  | 6
[8 empty] | 634.289 | 6f | 0.00046 | 1e-05 | 0.00018 | 5e-05 | 2e-05 | 1e-05 | 0.99972 |  |  | 6
[8 empty] | 634.441 | 6f | 0.00039 | 1e-05 | 0.00015 | 5e-05 | 2e-05 | 1e-05 | 0.99976 |  |  | 6
[8 empty] | 634.594 | 6f | 0.00034 | 1e-05 | 0.00013 | 4e-05 | 2e-05 | 1e-05 | 0.9998 |  |  | 6
[8 empty] | 634.746 | 6f | 0.0003 | 1e-05 | 0.00012 | 4e-05 | 1e-05 | 1e-05 | 0.99982 |  |  | 6
[8 empty] | 634.898 | 6f | 0.00027 | 1e-05 | 0.00011 | 3e-05 | 1e-05 | 0 | 0.99984 |  |  | 6
[8 empty] | 635.051 | 6f | 0.00025 | 1e-05 | 0.0001 | 3e-05 | 1e-05 | 0 | 0.99985 |  |  | 6
[8 empty] | 635.203 | 6f | 0.00024 | 1e-05 | 9e-05 | 3e-05 | 1e-05 | 0 | 0.99985 |  |  | 6
[8 empty] | 635.356 | 6f | 0.00024 | 1e-05 | 9e-05 | 3e-05 | 1e-05 | 0 | 0.99985 |  |  | 6
[8 empty] | 635.508 | 6f | 0.00024 | 1e-05 | 9e-05 | 3e-05 | 1e-05 | 0 | 0.99985 |  |  | 6
[8 empty] | 635.66 | 6f | 0.00025 | 1e-05 | 0.0001 | 3e-05 | 1e-05 | 0 | 0.99985 |  |  | 6
[8 empty] | 635.813 | 6f | 0.00027 | 1e-05 | 0.0001 | 4e-05 | 1e-05 | 1e-05 | 0.99983 |  |  | 6
[8 empty] | 635.965 | 6f | 0.00029 | 1e-05 | 0.00011 | 4e-05 | 1e-05 | 1e-05 | 0.99982 |  |  | 6
[8 empty] | 636.118 | 6f | 0.00032 | 1e-05 | 0.00012 | 5e-05 | 1e-05 | 1e-05 | 0.9998 |  |  | 6
[8 empty] | 636.27 | 6f | 0.00036 | 1e-05 | 0.00014 | 5e-05 | 2e-05 | 1e-05 | 0.99977 |  |  | 6
[8 empty] | 636.422 | 6f | 0.00042 | 1e-05 | 0.00016 | 6e-05 | 2e-05 | 1e-05 | 0.99974 |  |  | 6
[8 empty] | 636.575 | 6f | 0.00048 | 2e-05 | 0.00018 | 7e-05 | 2e-05 | 1e-05 | 0.9997 |  |  | 6
[8 empty] | 636.727 | 6f | 0.00055 | 2e-05 | 0.00021 | 8e-05 | 2e-05 | 1e-05 | 0.99966 |  |  | 6
[8 empty] | 636.88 | 6f | 0.00064 | 2e-05 | 0.00024 | 0.0001 | 3e-05 | 1e-05 | 0.9996 |  |  | 6
[8 empty] | 637.032 | 6f | 0.00072 | 2e-05 | 0.00027 | 0.00011 | 3e-05 | 2e-05 | 0.99955 |  |  | 6
[8 empty] | 637.184 | 6f | 0.00084 | 3e-05 | 0.00031 | 0.00013 | 4e-05 | 2e-05 | 0.99947 |  |  | 6
[8 empty] | 637.337 | 6f | 0.00097 | 3e-05 | 0.00036 | 0.00015 | 4e-05 | 2e-05 | 0.99939 |  |  | 6
[8 empty] | 637.489 | 6f | 0.00113 | 4e-05 | 0.00042 | 0.00018 | 5e-05 | 3e-05 | 0.99929 |  |  | 6
[8 empty] | 637.642 | 6f | 0.00131 | 5e-05 | 0.00048 | 0.00021 | 6e-05 | 3e-05 | 0.99917 |  |  | 6
[8 empty] | 637.794 | 6f | 0.00151 | 6e-05 | 0.00055 | 0.00024 | 7e-05 | 4e-05 | 0.99905 |  |  | 6
[8 empty] | 637.946 | 6f | 0.00172 | 6e-05 | 0.00063 | 0.00028 | 7e-05 | 4e-05 | 0.99891 |  |  | 6
[8 empty] | 638.099 | 6f | 0.00192 | 7e-05 | 0.0007 | 0.00032 | 8e-05 | 5e-05 | 0.99877 |  |  | 6
[8 empty] | 638.251 | 6f | 0.00217 | 8e-05 | 0.00079 | 0.00036 | 0.0001 | 6e-05 | 0.99861 |  |  | 6
[8 empty] | 638.404 | 6f | 0.00243 | 0.0001 | 0.00088 | 0.00041 | 0.00011 | 7e-05 | 0.99844 |  |  | 6
[8 empty] | 638.556 | 6f | 0.00271 | 0.00011 | 0.00097 | 0.00046 | 0.00012 | 8e-05 | 0.99826 |  |  | 6
[8 empty] | 638.708 | 6f | 0.00302 | 0.00012 | 0.00108 | 0.00052 | 0.00013 | 9e-05 | 0.99806 |  |  | 6
[8 empty] | 638.861 | 6f | 0.00336 | 0.00014 | 0.0012 | 0.00059 | 0.00015 | 0.0001 | 0.99783 |  |  | 6
[8 empty] | 639.013 | 6f | 0.00374 | 0.00016 | 0.00132 | 0.00066 | 0.00017 | 0.00011 | 0.99759 |  |  | 6
[8 empty] | 639.166 | 6f | 0.00408 | 0.00017 | 0.00144 | 0.00073 | 0.00018 | 0.00012 | 0.99736 |  |  | 6
[8 empty] | 639.318 | 6f | 0.0045 | 0.00019 | 0.00158 | 0.00081 | 0.0002 | 0.00014 | 0.99708 |  |  | 6
[8 empty] | 639.47 | 6f | 0.00494 | 0.00021 | 0.00173 | 0.0009 | 0.00022 | 0.00015 | 0.99678 |  |  | 6
[8 empty] | 639.623 | 6f | 0.00542 | 0.00024 | 0.00189 | 0.00099 | 0.00025 | 0.00017 | 0.99647 |  |  | 6
[8 empty] | 639.775 | 6f | 0.00593 | 0.00026 | 0.00205 | 0.0011 | 0.00027 | 0.00019 | 0.99612 |  |  | 6
[8 empty] | 639.928 | 6f | 0.00647 | 0.00029 | 0.00223 | 0.00121 | 0.0003 | 0.00021 | 0.99576 |  |  | 6
[8 empty] | 640.08 | 6f | 0.00707 | 0.00032 | 0.00243 | 0.00133 | 0.00032 | 0.00024 | 0.99536 |  |  | 6
[8 empty] | 640.232 | 6f | 0.0077 | 0.00035 | 0.00263 | 0.00147 | 0.00035 | 0.00026 | 0.99494 |  |  | 6
[8 empty] | 640.385 | 6f | 0.00826 | 0.00037 | 0.00282 | 0.00159 | 0.00038 | 0.00029 | 0.99455 |  |  | 6
[8 empty] | 640.537 | 6f | 0.00896 | 0.00041 | 0.00304 | 0.00174 | 0.00041 | 0.00032 | 0.99408 |  |  | 6
[8 empty] | 640.69 | 6f | 0.00972 | 0.00044 | 0.00329 | 0.00191 | 0.00045 | 0.00035 | 0.99356 |  |  | 6
[8 empty] | 640.842 | 6f | 0.01055 | 0.00048 | 0.00355 | 0.00209 | 0.00049 | 0.00039 | 0.993 |  |  | 6
[8 empty] | 640.994 | 6f | 0.01147 | 0.00052 | 0.00384 | 0.0023 | 0.00053 | 0.00043 | 0.99237 |  |  | 6
[8 empty] | 641.147 | 6f | 0.01249 | 0.00057 | 0.00417 | 0.00253 | 0.00058 | 0.00048 | 0.99167 |  |  | 6
[8 empty] | 641.299 | 6f | 0.01363 | 0.00062 | 0.00453 | 0.00279 | 0.00063 | 0.00054 | 0.99089 |  |  | 6
[8 empty] | 641.452 | 6f | 0.01466 | 0.00067 | 0.00485 | 0.00303 | 0.00067 | 0.00059 | 0.99019 |  |  | 6
[8 empty] | 641.604 | 6f | 0.01603 | 0.00073 | 0.00528 | 0.00335 | 0.00074 | 0.00066 | 0.98925 |  |  | 6
[8 empty] | 641.756 | 6f | 0.01756 | 0.00079 | 0.00575 | 0.00371 | 0.0008 | 0.00075 | 0.98819 |  |  | 6
[8 empty] | 641.909 | 6f | 0.01929 | 0.00087 | 0.00629 | 0.00413 | 0.00088 | 0.00084 | 0.98699 |  |  | 6
[8 empty] | 642.061 | 6f | 0.02125 | 0.00095 | 0.00689 | 0.00461 | 0.00097 | 0.00096 | 0.98563 |  |  | 6
[8 empty] | 642.214 | 6f | 0.02351 | 0.00104 | 0.00757 | 0.00517 | 0.00107 | 0.00109 | 0.98406 |  |  | 6
[8 empty] | 642.366 | 6f | 0.0261 | 0.00115 | 0.00835 | 0.00581 | 0.00118 | 0.00126 | 0.98225 |  |  | 6
[8 empty] | 642.518 | 6f | 0.02859 | 0.00124 | 0.0091 | 0.00645 | 0.00129 | 0.00142 | 0.98051 |  |  | 6
[8 empty] | 642.671 | 6f | 0.03195 | 0.00137 | 0.01009 | 0.00731 | 0.00144 | 0.00164 | 0.97814 |  |  | 6
[8 empty] | 642.823 | 6f | 0.03584 | 0.00152 | 0.01123 | 0.00833 | 0.00161 | 0.00192 | 0.97539 |  |  | 6
[8 empty] | 642.976 | 6f | 0.04042 | 0.0017 | 0.01256 | 0.00955 | 0.0018 | 0.00226 | 0.97214 |  |  | 6
[8 empty] | 643.128 | 6f | 0.04586 | 0.0019 | 0.01412 | 0.01101 | 0.00204 | 0.00268 | 0.96825 |  |  | 6
[8 empty] | 643.28 | 6f | 0.05226 | 0.00213 | 0.01592 | 0.01277 | 0.00232 | 0.00321 | 0.96366 |  |  | 6
[8 empty] | 643.433 | 6f | 0.05974 | 0.00239 | 0.01799 | 0.01486 | 0.00264 | 0.00387 | 0.95824 |  |  | 6
[8 empty] | 643.585 | 6f | 0.06753 | 0.00266 | 0.02011 | 0.01707 | 0.00298 | 0.0046 | 0.95258 |  |  | 6
[8 empty] | 643.738 | 6f | 0.07771 | 0.00301 | 0.02282 | 0.02001 | 0.00343 | 0.00562 | 0.94511 |  |  | 6
[8 empty] | 643.89 | 6f | 0.08961 | 0.0034 | 0.02591 | 0.02351 | 0.00395 | 0.00692 | 0.93631 |  |  | 6
[8 empty] | 644.042 | 6f | 0.10359 | 0.00386 | 0.02945 | 0.02769 | 0.00457 | 0.00857 | 0.92586 |  |  | 6
[8 empty] | 644.195 | 6f | 0.12025 | 0.00438 | 0.03356 | 0.03274 | 0.0053 | 0.01072 | 0.91331 |  |  | 6
[8 empty] | 644.347 | 6f | 0.1406 | 0.005 | 0.03828 | 0.03882 | 0.00617 | 0.01352 | 0.89821 |  |  | 6
[8 empty] | 644.5 | 6f | 0.16526 | 0.00569 | 0.0435 | 0.0459 | 0.00717 | 0.01709 | 0.88064 |  |  | 6
[8 empty] | 644.652 | 6f | 0.1938 | 0.00645 | 0.04919 | 0.05408 | 0.00832 | 0.02168 | 0.86028 |  |  | 6
[8 empty] | 644.804 | 6f | 0.22512 | 0.00723 | 0.05504 | 0.06302 | 0.00956 | 0.02725 | 0.8379 |  |  | 6
[8 empty] | 644.957 | 6f | 0.26275 | 0.00812 | 0.06155 | 0.07364 | 0.01103 | 0.03476 | 0.81089 |  |  | 6
[8 empty] | 645.109 | 6f | 0.30557 | 0.00907 | 0.0683 | 0.08552 | 0.01269 | 0.04448 | 0.77995 |  |  | 6
[8 empty] | 645.262 | 6f | 0.35404 | 0.01006 | 0.07516 | 0.09861 | 0.01452 | 0.05707 | 0.74457 |  |  | 6
[8 empty] | 645.414 | 6f | 0.40818 | 0.01109 | 0.08188 | 0.11268 | 0.0165 | 0.07336 | 0.7045 |  |  | 6
[8 empty] | 645.566 | 6f | 0.46716 | 0.0121 | 0.08809 | 0.12719 | 0.01855 | 0.09406 | 0.66002 |  |  | 6
[8 empty] | 645.719 | 6f | 0.52972 | 0.01302 | 0.09333 | 0.14137 | 0.02059 | 0.12004 | 0.61165 |  |  | 6
[8 empty] | 645.871 | 6f | 0.59287 | 0.01378 | 0.09711 | 0.15412 | 0.02248 | 0.15128 | 0.56124 |  |  | 6
[8 empty] | 646.024 | 6f | 0.68424 | 0.01438 | 0.09927 | 0.16516 | 0.02421 | 0.19062 | 0.50637 |  |  | 6
[8 empty] | 646.176 | 6f | 0.78888 | 0.0147 | 0.09931 | 0.17307 | 0.02559 | 0.23811 | 0.44923 |  |  | 6
[8 empty] | 646.328 | 6f | 0.90353 | 0.01471 | 0.09694 | 0.1768 | 0.02646 | 0.29431 | 0.39078 |  |  | 6
[8 empty] | 646.481 | 6e | 0.97349 | 0.01434 | 0.09208 | 0.17549 | 0.02669 | 0.35895 | 0.33245 |  |  | 5
[8 empty] | 646.633 | 6e | 0.84498 | 0.0136 | 0.08484 | 0.1687 | 0.02617 | 0.43086 | 0.27584 |  |  | 5
[8 empty] | 646.786 | 6e | 0.71476 | 0.01249 | 0.07561 | 0.15658 | 0.02487 | 0.50785 | 0.2226 |  |  | 5
[8 empty] | 646.938 | 6e | 0.59058 | 0.01114 | 0.06532 | 0.14047 | 0.02288 | 0.5848 | 0.17538 |  |  | 5
[8 empty] | 647.09 | 6e | 0.47132 | 0.00957 | 0.05421 | 0.12086 | 0.02029 | 0.66188 | 0.13319 |  |  | 5
[8 empty] | 647.243 | 6e | 0.36679 | 0.00793 | 0.04339 | 0.10002 | 0.01735 | 0.73323 | 0.09808 |  |  | 5
[8 empty] | 647.395 | 6e | 0.28385 | 0.00636 | 0.03355 | 0.07973 | 0.01433 | 0.79588 | 0.07015 |  |  | 5
[8 empty] | 647.548 | 6e | 0.21299 | 0.00494 | 0.0251 | 0.06134 | 0.01145 | 0.84835 | 0.04882 |  |  | 5
[8 empty] | 647.7 | 6e | 0.15524 | 0.00372 | 0.01822 | 0.04565 | 0.00887 | 0.89041 | 0.03313 |  |  | 5
[8 empty] | 647.852 | 6e | 0.11009 | 0.00272 | 0.01286 | 0.03294 | 0.00667 | 0.92285 | 0.02196 |  |  | 5
[8 empty] | 648.005 | 6e | 0.07646 | 0.00195 | 0.00888 | 0.02321 | 0.00491 | 0.94674 | 0.01432 |  |  | 5
[8 empty] | 648.157 | 6e | 0.05173 | 0.00136 | 0.00597 | 0.01588 | 0.00351 | 0.96415 | 0.00912 |  |  | 5
[8 empty] | 648.31 | 6e | 0.03431 | 0.00093 | 0.00394 | 0.01063 | 0.00245 | 0.97632 | 0.00572 |  |  | 5
[8 empty] | 648.462 | 6e | 0.02238 | 0.00063 | 0.00255 | 0.00699 | 0.00168 | 0.98461 | 0.00354 |  |  | 5
[8 empty] | 648.614 | 6e | 0.01441 | 0.00042 | 0.00164 | 0.00452 | 0.00114 | 0.99011 | 0.00217 |  |  | 5
[8 empty] | 648.767 | 6e | 0.0092 | 0.00027 | 0.00104 | 0.0029 | 0.00076 | 0.9937 | 0.00133 |  |  | 5
[8 empty] | 648.919 | 6e | 0.00584 | 0.00018 | 0.00066 | 0.00185 | 0.00051 | 0.996 | 0.00081 |  |  | 5
[8 empty] | 649.072 | 6e | 0.00373 | 0.00012 | 0.00042 | 0.00118 | 0.00034 | 0.99745 | 0.0005 |  |  | 5
[8 empty] | 649.224 | 6e | 0.00242 | 8e-05 | 0.00027 | 0.00077 | 0.00023 | 0.99835 | 0.00031 |  |  | 5
[8 empty] | 649.376 | 6e | 0.00161 | 5e-05 | 0.00018 | 0.00051 | 0.00016 | 0.9989 | 0.0002 |  |  | 5
[8 empty] | 649.529 | 6e | 0.00112 | 4e-05 | 0.00012 | 0.00035 | 0.00011 | 0.99924 | 0.00013 |  |  | 5
[8 empty] | 649.681 | 6e | 0.00082 | 3e-05 | 9e-05 | 0.00026 | 9e-05 | 0.99944 | 0.0001 |  |  | 5
[8 empty] | 649.834 | 6e | 0.00065 | 2e-05 | 7e-05 | 0.0002 | 7e-05 | 0.99956 | 7e-05 |  |  | 5
[8 empty] | 649.986 | 6e | 0.00055 | 2e-05 | 6e-05 | 0.00017 | 6e-05 | 0.99962 | 6e-05 |  |  | 5
[8 empty] | 650.138 | 6e | 0.00051 | 2e-05 | 6e-05 | 0.00016 | 6e-05 | 0.99965 | 6e-05 |  |  | 5
[8 empty] | 650.291 | 6e | 0.00051 | 2e-05 | 6e-05 | 0.00016 | 6e-05 | 0.99965 | 5e-05 |  |  | 5
[8 empty] | 650.443 | 6e | 0.00054 | 2e-05 | 6e-05 | 0.00017 | 7e-05 | 0.99963 | 6e-05 |  |  | 5
[8 empty] | 650.596 | 6e | 0.0006 | 2e-05 | 6e-05 | 0.00019 | 7e-05 | 0.99959 | 6e-05 |  |  | 5
[8 empty] | 650.748 | 6e | 0.00068 | 3e-05 | 7e-05 | 0.00021 | 9e-05 | 0.99954 | 7e-05 |  |  | 5
[8 empty] | 650.9 | 6e | 0.00078 | 3e-05 | 8e-05 | 0.00024 | 0.0001 | 0.99947 | 8e-05 |  |  | 5
[8 empty] | 651.053 | 6e | 0.0009 | 4e-05 | 9e-05 | 0.00028 | 0.00012 | 0.99938 | 9e-05 |  |  | 5
[8 empty] | 651.205 | 6e | 0.00103 | 4e-05 | 0.00011 | 0.00032 | 0.00014 | 0.99929 | 0.0001 |  |  | 5
[8 empty] | 651.358 | 6e | 0.00118 | 5e-05 | 0.00012 | 0.00037 | 0.00016 | 0.99919 | 0.00011 |  |  | 5
[8 empty] | 651.51 | 6e | 0.00133 | 6e-05 | 0.00014 | 0.00042 | 0.00018 | 0.99909 | 0.00012 |  |  | 5
[8 empty] | 651.662 | 6e | 0.00148 | 6e-05 | 0.00015 | 0.00047 | 0.0002 | 0.99899 | 0.00013 |  |  | 5
[8 empty] | 651.815 | 6e | 0.00163 | 7e-05 | 0.00017 | 0.00052 | 0.00022 | 0.99889 | 0.00014 |  |  | 5
[8 empty] | 651.967 | 6e | 0.00177 | 7e-05 | 0.00018 | 0.00056 | 0.00024 | 0.99879 | 0.00015 |  |  | 5
[8 empty] | 652.12 | 6e | 0.0019 | 8e-05 | 0.00019 | 0.00061 | 0.00026 | 0.9987 | 0.00016 |  |  | 5
[8 empty] | 652.272 | 6e | 0.00202 | 8e-05 | 0.0002 | 0.00065 | 0.00027 | 0.99863 | 0.00017 |  |  | 5
[8 empty] | 652.424 | 6e | 0.0021 | 9e-05 | 0.00021 | 0.00068 | 0.00028 | 0.99858 | 0.00017 |  |  | 5
[8 empty] | 652.577 | 6e | 0.00216 | 9e-05 | 0.00021 | 0.0007 | 0.00029 | 0.99854 | 0.00017 |  |  | 5
[8 empty] | 652.729 | 6e | 0.00219 | 9e-05 | 0.00021 | 0.00071 | 0.00029 | 0.99853 | 0.00017 |  |  | 5
[8 empty] | 652.882 | 6e | 0.00219 | 9e-05 | 0.00021 | 0.00072 | 0.00029 | 0.99853 | 0.00016 |  |  | 5
[8 empty] | 653.034 | 6e | 0.00217 | 9e-05 | 0.0002 | 0.00072 | 0.00028 | 0.99855 | 0.00016 |  |  | 5
[8 empty] | 653.186 | 6e | 0.00215 | 9e-05 | 0.0002 | 0.00072 | 0.00027 | 0.99857 | 0.00015 |  |  | 5
[8 empty] | 653.339 | 6e | 0.00212 | 8e-05 | 0.00019 | 0.00072 | 0.00026 | 0.9986 | 0.00015 |  |  | 5
[8 empty] | 653.491 | 6e | 0.00209 | 8e-05 | 0.00019 | 0.00072 | 0.00025 | 0.99862 | 0.00014 |  |  | 5
[8 empty] | 653.644 | 6e | 0.00208 | 8e-05 | 0.00018 | 0.00072 | 0.00024 | 0.99864 | 0.00013 |  |  | 5
[8 empty] | 653.796 | 6e | 0.00208 | 8e-05 | 0.00018 | 0.00073 | 0.00023 | 0.99865 | 0.00013 |  |  | 5
[8 empty] | 653.948 | 6e | 0.00211 | 7e-05 | 0.00018 | 0.00075 | 0.00023 | 0.99864 | 0.00013 |  |  | 5
[8 empty] | 654.101 | 6e | 0.00219 | 8e-05 | 0.00018 | 0.00079 | 0.00023 | 0.9986 | 0.00013 |  |  | 5
[8 empty] | 654.253 | 6e | 0.00235 | 8e-05 | 0.00019 | 0.00086 | 0.00023 | 0.99851 | 0.00013 |  |  | 5
[8 empty] | 654.406 | 6e | 0.00262 | 8e-05 | 0.0002 | 0.00098 | 0.00024 | 0.99836 | 0.00014 |  |  | 5
[8 empty] | 654.558 | 6e | 0.00304 | 9e-05 | 0.00023 | 0.00115 | 0.00027 | 0.99811 | 0.00015 |  |  | 5
[8 empty] | 654.71 | 6e | 0.00368 | 0.00011 | 0.00027 | 0.00142 | 0.0003 | 0.99773 | 0.00017 |  |  | 5
[8 empty] | 654.863 | 6e | 0.00469 | 0.00013 | 0.00032 | 0.00184 | 0.00036 | 0.99714 | 0.00021 |  |  | 5
[8 empty] | 655.015 | 6e | 0.00626 | 0.00016 | 0.00041 | 0.00249 | 0.00044 | 0.99623 | 0.00026 |  |  | 5
[8 empty] | 655.168 | 6e | 0.00874 | 0.00021 | 0.00055 | 0.00354 | 0.00057 | 0.9948 | 0.00034 |  |  | 5
[8 empty] | 655.32 | 6e | 0.01268 | 0.00029 | 0.00075 | 0.00522 | 0.00075 | 0.99254 | 0.00045 |  |  | 5
[8 empty] | 655.472 | 6e | 0.01901 | 0.0004 | 0.00106 | 0.00796 | 0.00101 | 0.98895 | 0.00062 |  |  | 5
[8 empty] | 655.625 | 6e | 0.02921 | 0.00056 | 0.00152 | 0.01244 | 0.00138 | 0.98323 | 0.00087 |  |  | 5
[8 empty] | 655.777 | 6e | 0.04515 | 0.00079 | 0.00218 | 0.01954 | 0.00189 | 0.97439 | 0.00121 |  |  | 5
[8 empty] | 655.93 | 6e | 0.07126 | 0.00113 | 0.00317 | 0.03132 | 0.0026 | 0.96007 | 0.00172 |  |  | 5
[8 empty] | 656.082 | 6e | 0.11268 | 0.00159 | 0.00458 | 0.05028 | 0.00354 | 0.9376 | 0.00241 |  |  | 5
[8 empty] | 656.234 | 6e | 0.17701 | 0.00222 | 0.00651 | 0.08012 | 0.00473 | 0.9031 | 0.00333 |  |  | 5
[8 empty] | 656.387 | 6e | 0.27347 | 0.00302 | 0.00902 | 0.12541 | 0.00614 | 0.85194 | 0.00448 |  |  | 5
[8 empty] | 656.539 | 6e | 0.41089 | 0.00395 | 0.01206 | 0.19072 | 0.00765 | 0.77983 | 0.0058 |  |  | 5
[8 empty] | 656.692 | 6e | 0.59306 | 0.00492 | 0.01533 | 0.27831 | 0.00904 | 0.68526 | 0.00714 |  |  | 5
[8 empty] | 656.844 | 6e | 0.81432 | 0.00576 | 0.01835 | 0.38595 | 0.01004 | 0.57163 | 0.00828 |  |  | 5
[8 empty] | 656.996 | 6c | 0.9539 | 0.0063 | 0.02044 | 0.50004 | 0.01035 | 0.45394 | 0.00893 |  |  | 3
[8 empty] | 657.149 | 6c | 0.72323 | 0.00646 | 0.02134 | 0.61499 | 0.00997 | 0.33822 | 0.00902 |  |  | 3
[8 empty] | 657.301 | 6c | 0.52412 | 0.00621 | 0.02093 | 0.71559 | 0.00901 | 0.23971 | 0.00856 |  |  | 3
[8 empty] | 657.454 | 6c | 0.3676 | 0.00568 | 0.01948 | 0.79591 | 0.00772 | 0.1635 | 0.00771 |  |  | 3
[8 empty] | 657.606 | 6c | 0.25276 | 0.00499 | 0.01743 | 0.85589 | 0.00636 | 0.10865 | 0.00668 |  |  | 3
[8 empty] | 657.758 | 6c | 0.17207 | 0.00426 | 0.01515 | 0.89891 | 0.00508 | 0.07098 | 0.00561 |  |  | 3
[8 empty] | 657.911 | 6c | 0.11686 | 0.00358 | 0.01288 | 0.92904 | 0.00397 | 0.0459 | 0.00462 |  |  | 3
[8 empty] | 658.063 | 6c | 0.08097 | 0.00298 | 0.01089 | 0.94914 | 0.00309 | 0.03011 | 0.00379 |  |  | 3
[8 empty] | 658.216 | 6c | 0.05625 | 0.00247 | 0.00909 | 0.96337 | 0.00237 | 0.01963 | 0.00307 |  |  | 3
[8 empty] | 658.368 | 6c | 0.0398 | 0.00204 | 0.00758 | 0.97314 | 0.00182 | 0.01294 | 0.00248 |  |  | 3
[8 empty] | 658.52 | 6c | 0.02874 | 0.0017 | 0.00634 | 0.9799 | 0.0014 | 0.00864 | 0.00202 |  |  | 3
[8 empty] | 658.673 | 6c | 0.02132 | 0.00143 | 0.00536 | 0.98457 | 0.00109 | 0.00589 | 0.00166 |  |  | 3
[8 empty] | 658.825 | 6c | 0.01685 | 0.00123 | 0.00461 | 0.98776 | 0.00087 | 0.00414 | 0.00139 |  |  | 3
[8 empty] | 658.978 | 6c | 0.01414 | 0.00108 | 0.00407 | 0.98993 | 0.00071 | 0.00301 | 0.00119 |  |  | 3
[8 empty] | 659.13 | 6c | 0.01246 | 0.00099 | 0.00373 | 0.99127 | 0.00061 | 0.00233 | 0.00107 |  |  | 3
[8 empty] | 659.282 | 6c | 0.01128 | 0.00093 | 0.00349 | 0.99221 | 0.00054 | 0.00184 | 0.00098 |  |  | 3
[8 empty] | 659.435 | 6c | 0.0106 | 0.00091 | 0.00337 | 0.99278 | 0.00049 | 0.00152 | 0.00093 |  |  | 3
[8 empty] | 659.587 | 6c | 0.01034 | 0.00092 | 0.00337 | 0.99303 | 0.00046 | 0.00131 | 0.00091 |  |  | 3
[8 empty] | 659.74 | 6c | 0.01045 | 0.00095 | 0.00347 | 0.99302 | 0.00045 | 0.00118 | 0.00092 |  |  | 3
[8 empty] | 659.892 | 6c | 0.0109 | 0.00103 | 0.00368 | 0.99278 | 0.00045 | 0.0011 | 0.00096 |  |  | 3
[8 empty] | 660.044 | 6c | 0.01169 | 0.00113 | 0.004 | 0.99231 | 0.00047 | 0.00106 | 0.00103 |  |  | 3
[8 empty] | 660.197 | 6c | 0.01278 | 0.00126 | 0.00442 | 0.99164 | 0.00049 | 0.00106 | 0.00113 |  |  | 3
[8 empty] | 660.349 | 6c | 0.01422 | 0.00144 | 0.00496 | 0.99074 | 0.00053 | 0.00107 | 0.00125 |  |  | 3
[8 empty] | 660.502 | 6c | 0.01601 | 0.00167 | 0.00562 | 0.98962 | 0.00058 | 0.00111 | 0.00141 |  |  | 3
[8 empty] | 660.654 | 6c | 0.01814 | 0.00194 | 0.00641 | 0.98827 | 0.00063 | 0.00116 | 0.00159 |  |  | 3
[8 empty] | 660.806 | 6c | 0.02062 | 0.00227 | 0.00732 | 0.98669 | 0.0007 | 0.00122 | 0.0018 |  |  | 3
[8 empty] | 660.959 | 6c | 0.02345 | 0.00265 | 0.00834 | 0.98489 | 0.00077 | 0.00129 | 0.00205 |  |  | 3
[8 empty] | 661.111 | 6c | 0.02664 | 0.0031 | 0.0095 | 0.98286 | 0.00086 | 0.00138 | 0.00232 |  |  | 3
[8 empty] | 661.264 | 6c | 0.03015 | 0.00359 | 0.01077 | 0.98061 | 0.00095 | 0.00147 | 0.00262 |  |  | 3
[8 empty] | 661.416 | 6c | 0.03376 | 0.00414 | 0.01206 | 0.97829 | 0.00103 | 0.00156 | 0.00292 |  |  | 3
[8 empty] | 661.568 | 6c | 0.03801 | 0.0048 | 0.01357 | 0.97556 | 0.00114 | 0.00166 | 0.00328 |  |  | 3
[8 empty] | 661.721 | 6c | 0.04258 | 0.00555 | 0.01518 | 0.9726 | 0.00125 | 0.00177 | 0.00366 |  |  | 3
[8 empty] | 661.873 | 6c | 0.04748 | 0.0064 | 0.01689 | 0.96941 | 0.00137 | 0.00188 | 0.00406 |  |  | 3
[8 empty] | 662.026 | 6c | 0.05273 | 0.00735 | 0.0187 | 0.96597 | 0.00149 | 0.002 | 0.00449 |  |  | 3
[8 empty] | 662.178 | 6c | 0.05831 | 0.00843 | 0.0206 | 0.96229 | 0.00162 | 0.00212 | 0.00494 |  |  | 3
[8 empty] | 662.33 | 6c | 0.06424 | 0.00965 | 0.02259 | 0.95835 | 0.00175 | 0.00225 | 0.00541 |  |  | 3
[8 empty] | 662.483 | 6c | 0.06962 | 0.01081 | 0.02437 | 0.95475 | 0.00187 | 0.00237 | 0.00584 |  |  | 3
[8 empty] | 662.635 | 6c | 0.07617 | 0.01232 | 0.02649 | 0.95032 | 0.00202 | 0.0025 | 0.00635 |  |  | 3
[8 empty] | 662.788 | 6c | 0.08311 | 0.01402 | 0.0287 | 0.94559 | 0.00217 | 0.00264 | 0.00688 |  |  | 3
[8 empty] | 662.94 | 6c | 0.09053 | 0.01597 | 0.031 | 0.94047 | 0.00233 | 0.00279 | 0.00744 |  |  | 3
[8 empty] | 663.092 | 6c | 0.09854 | 0.01822 | 0.03342 | 0.93488 | 0.0025 | 0.00294 | 0.00803 |  |  | 3
[8 empty] | 663.245 | 6c | 0.10718 | 0.02083 | 0.03595 | 0.92878 | 0.00268 | 0.00311 | 0.00866 |  |  | 3
[8 empty] | 663.397 | 6c | 0.11655 | 0.02387 | 0.03861 | 0.92206 | 0.00287 | 0.00328 | 0.00932 |  |  | 3
[8 empty] | 663.55 | 6c | 0.12506 | 0.0269 | 0.04089 | 0.91583 | 0.00305 | 0.00344 | 0.00989 |  |  | 3
[8 empty] | 663.702 | 6c | 0.13612 | 0.03102 | 0.04378 | 0.90766 | 0.00327 | 0.00364 | 0.01062 |  |  | 3
[8 empty] | 663.854 | 6c | 0.1483 | 0.03591 | 0.04681 | 0.89851 | 0.00351 | 0.00386 | 0.0114 |  |  | 3
[8 empty] | 664.007 | 6c | 0.16175 | 0.04172 | 0.04996 | 0.88822 | 0.00378 | 0.00409 | 0.01223 |  |  | 3
[8 empty] | 664.159 | 6c | 0.1767 | 0.0487 | 0.05325 | 0.87655 | 0.00406 | 0.00434 | 0.0131 |  |  | 3
[8 empty] | 664.312 | 6c | 0.19381 | 0.05709 | 0.05665 | 0.86328 | 0.00437 | 0.0046 | 0.01402 |  |  | 3
[8 empty] | 664.464 | 6c | 0.21923 | 0.06725 | 0.06015 | 0.84802 | 0.0047 | 0.00488 | 0.01499 |  |  | 3
[8 empty] | 664.616 | 6c | 0.24599 | 0.07835 | 0.06325 | 0.83236 | 0.00501 | 0.00515 | 0.01588 |  |  | 3
[8 empty] | 664.769 | 6c | 0.28138 | 0.09334 | 0.06689 | 0.81196 | 0.0054 | 0.00547 | 0.01694 |  |  | 3
[8 empty] | 664.921 | 6c | 0.32345 | 0.11166 | 0.07049 | 0.78822 | 0.0058 | 0.0058 | 0.01803 |  |  | 3
[8 empty] | 665.074 | 6c | 0.37278 | 0.13372 | 0.0739 | 0.76094 | 0.00622 | 0.00613 | 0.0191 |  |  | 3
[8 empty] | 665.226 | 6c | 0.4304 | 0.16014 | 0.07694 | 0.72974 | 0.00664 | 0.00644 | 0.02011 |  |  | 3
[8 empty] | 665.378 | 6c | 0.49857 | 0.19214 | 0.07949 | 0.69357 | 0.00705 | 0.00672 | 0.02103 |  |  | 3
[8 empty] | 665.531 | 6c | 0.57833 | 0.23043 | 0.08129 | 0.65209 | 0.00742 | 0.00697 | 0.0218 |  |  | 3
[8 empty] | 665.683 | 6c | 0.67015 | 0.27542 | 0.0821 | 0.60527 | 0.00774 | 0.00714 | 0.02234 |  |  | 3
[8 empty] | 665.836 | 6c | 0.76834 | 0.3245 | 0.08161 | 0.55616 | 0.00797 | 0.00723 | 0.02253 |  |  | 3
[8 empty] | 665.988 | 6c | 0.88303 | 0.38278 | 0.0798 | 0.49975 | 0.00808 | 0.0072 | 0.02239 |  |  | 3
[8 empty] | 666.14 | 6a | 0.99283 | 0.44694 | 0.07641 | 0.43976 | 0.00805 | 0.00703 | 0.02182 |  |  | 1
[8 empty] | 666.293 | 6a | 0.86348 | 0.51485 | 0.07147 | 0.37833 | 0.00785 | 0.00671 | 0.02078 |  |  | 1
[8 empty] | 666.445 | 6a | 0.73327 | 0.58426 | 0.06517 | 0.31753 | 0.00747 | 0.00626 | 0.01931 |  |  | 1
[8 empty] | 666.598 | 6a | 0.60694 | 0.65258 | 0.05781 | 0.25952 | 0.00693 | 0.00568 | 0.01747 |  |  | 1
[8 empty] | 666.75 | 6a | 0.48944 | 0.71702 | 0.04985 | 0.20646 | 0.00626 | 0.00502 | 0.01538 |  |  | 1
[8 empty] | 666.902 | 6a | 0.38889 | 0.77292 | 0.04212 | 0.16181 | 0.00555 | 0.00436 | 0.01326 |  |  | 1
[8 empty] | 667.055 | 6a | 0.29867 | 0.8237 | 0.03443 | 0.12238 | 0.00476 | 0.00366 | 0.01107 |  |  | 1
[8 empty] | 667.207 | 6a | 0.22416 | 0.86621 | 0.02742 | 0.09037 | 0.00399 | 0.00299 | 0.00902 |  |  | 1
[8 empty] | 667.36 | 6a | 0.16507 | 0.90036 | 0.02136 | 0.06543 | 0.00327 | 0.00239 | 0.00718 |  |  | 1
[8 empty] | 667.512 | 6a | 0.11966 | 0.92694 | 0.01633 | 0.0466 | 0.00263 | 0.00188 | 0.00562 |  |  | 1
[8 empty] | 667.664 | 6a | 0.0856 | 0.94713 | 0.01228 | 0.03273 | 0.00209 | 0.00145 | 0.00432 |  |  | 1
[8 empty] | 667.817 | 6a | 0.06057 | 0.96216 | 0.0091 | 0.02273 | 0.00163 | 0.00111 | 0.00327 |  |  | 1
[8 empty] | 667.969 | 6a | 0.043 | 0.97283 | 0.00674 | 0.01584 | 0.00127 | 0.00084 | 0.00247 |  |  | 1
[8 empty] | 668.122 | 6a | 0.03006 | 0.98079 | 0.0049 | 0.01086 | 0.00097 | 0.00063 | 0.00184 |  |  | 1
[8 empty] | 668.274 | 6a | 0.02096 | 0.98646 | 0.00355 | 0.00742 | 0.00074 | 0.00047 | 0.00136 |  |  | 1
[8 empty] | 668.426 | 6a | 0.01463 | 0.99045 | 0.00256 | 0.00507 | 0.00056 | 0.00035 | 0.001 |  |  | 1
[8 empty] | 668.579 | 6a | 0.01026 | 0.99323 | 0.00186 | 0.00349 | 0.00043 | 0.00026 | 0.00074 |  |  | 1
[8 empty] | 668.731 | 6a | 0.00727 | 0.99515 | 0.00136 | 0.00242 | 0.00033 | 0.00019 | 0.00055 |  |  | 1
[8 empty] | 668.884 | 6a | 0.00522 | 0.99648 | 0.001 | 0.0017 | 0.00025 | 0.00015 | 0.00041 |  |  | 1
[8 empty] | 669.036 | 6a | 0.00385 | 0.99738 | 0.00076 | 0.00123 | 0.0002 | 0.00011 | 0.00032 |  |  | 1
[8 empty] | 669.188 | 6a | 0.00289 | 0.99801 | 0.00058 | 0.00091 | 0.00016 | 9e-05 | 0.00025 |  |  | 1
[8 empty] | 669.341 | 6a | 0.00224 | 0.99844 | 0.00046 | 0.00069 | 0.00013 | 7e-05 | 0.0002 |  |  | 1
[8 empty] | 669.493 | 6a | 0.00181 | 0.99874 | 0.00038 | 0.00054 | 0.00011 | 6e-05 | 0.00017 |  |  | 1
[8 empty] | 669.646 | 6a | 0.00152 | 0.99893 | 0.00032 | 0.00045 | 0.0001 | 5e-05 | 0.00014 |  |  | 1
[8 empty] | 669.798 | 6a | 0.00132 | 0.99906 | 0.00029 | 0.00038 | 9e-05 | 5e-05 | 0.00013 |  |  | 1
[8 empty] | 669.95 | 6a | 0.00121 | 0.99914 | 0.00027 | 0.00034 | 9e-05 | 4e-05 | 0.00012 |  |  | 1
[8 empty] | 670.103 | 6a | 0.00114 | 0.99918 | 0.00026 | 0.00032 | 9e-05 | 4e-05 | 0.00012 |  |  | 1
[8 empty] | 670.255 | 6a | 0.00111 | 0.99919 | 0.00025 | 0.00031 | 9e-05 | 4e-05 | 0.00012 |  |  | 1
[8 empty] | 670.408 | 6a | 0.00111 | 0.99919 | 0.00026 | 0.0003 | 9e-05 | 4e-05 | 0.00012 |  |  | 1
[8 empty] | 670.56 | 6a | 0.00113 | 0.99917 | 0.00027 | 0.0003 | 0.0001 | 4e-05 | 0.00013 |  |  | 1
[8 empty] | 670.712 | 6a | 0.00117 | 0.99914 | 0.00028 | 0.0003 | 0.0001 | 5e-05 | 0.00013 |  |  | 1
[8 empty] | 670.865 | 6a | 0.00122 | 0.9991 | 0.00029 | 0.00031 | 0.00011 | 5e-05 | 0.00014 |  |  | 1
[8 empty] | 671.017 | 6a | 0.00127 | 0.99905 | 0.00031 | 0.00032 | 0.00012 | 5e-05 | 0.00015 |  |  | 1
[8 empty] | 671.17 | 6a | 0.00134 | 0.99899 | 0.00033 | 0.00033 | 0.00013 | 6e-05 | 0.00016 |  |  | 1
[8 empty] | 671.322 | 6a | 0.00143 | 0.99893 | 0.00036 | 0.00035 | 0.00014 | 6e-05 | 0.00017 |  |  | 1
[8 empty] | 671.474 | 6a | 0.00151 | 0.99887 | 0.00038 | 0.00036 | 0.00015 | 6e-05 | 0.00018 |  |  | 1
[8 empty] | 671.627 | 6a | 0.00158 | 0.99882 | 0.0004 | 0.00037 | 0.00016 | 7e-05 | 0.00019 |  |  | 1
[8 empty] | 671.779 | 6a | 0.00165 | 0.99877 | 0.00042 | 0.00038 | 0.00017 | 7e-05 | 0.0002 |  |  | 1
[8 empty] | 671.932 | 6a | 0.0017 | 0.99874 | 0.00044 | 0.00038 | 0.00017 | 7e-05 | 0.0002 |  |  | 1
[8 empty] | 672.084 | 6a | 0.00174 | 0.99871 | 0.00045 | 0.00038 | 0.00018 | 7e-05 | 0.00021 |  |  | 1
[8 empty] | 672.236 | 6a | 0.00176 | 0.9987 | 0.00046 | 0.00038 | 0.00018 | 7e-05 | 0.00021 |  |  | 1
[8 empty] | 672.389 | 6a | 0.00179 | 0.99868 | 0.00047 | 0.00038 | 0.00018 | 7e-05 | 0.00022 |  |  | 1
[8 empty] | 672.541 | 6a | 0.0018 | 0.99868 | 0.00048 | 0.00037 | 0.00018 | 7e-05 | 0.00022 |  |  | 1
[8 empty] | 672.694 | 6a | 0.00179 | 0.99869 | 0.00048 | 0.00036 | 0.00018 | 7e-05 | 0.00021 |  |  | 1
[8 empty] | 672.846 | 6a | 0.00177 | 0.99871 | 0.00048 | 0.00035 | 0.00018 | 7e-05 | 0.00021 |  |  | 1
[8 empty] | 672.998 | 6a | 0.00175 | 0.99873 | 0.00048 | 0.00034 | 0.00018 | 7e-05 | 0.00021 |  |  | 1
[8 empty] | 673.151 | 6a | 0.00171 | 0.99876 | 0.00048 | 0.00032 | 0.00017 | 6e-05 | 0.0002 |  |  | 1
[8 empty] | 673.303 | 6a | 0.00167 | 0.9988 | 0.00047 | 0.00031 | 0.00016 | 6e-05 | 0.0002 |  |  | 1
[8 empty] | 673.456 | 6a | 0.00165 | 0.99882 | 0.00047 | 0.0003 | 0.00016 | 6e-05 | 0.00019 |  |  | 1
[8 empty] | 673.608 | 6a | 0.00161 | 0.99886 | 0.00047 | 0.00028 | 0.00015 | 5e-05 | 0.00019 |  |  | 1
[8 empty] | 673.76 | 6a | 0.00159 | 0.99888 | 0.00047 | 0.00027 | 0.00015 | 5e-05 | 0.00018 |  |  | 1
[8 empty] | 673.913 | 6a | 0.00161 | 0.99887 | 0.00048 | 0.00027 | 0.00015 | 5e-05 | 0.00018 |  |  | 1
[8 empty] | 674.065 | 6a | 0.00166 | 0.99884 | 0.0005 | 0.00027 | 0.00015 | 5e-05 | 0.00018 |  |  | 1
[8 empty] | 674.218 | 6a | 0.00176 | 0.99878 | 0.00054 | 0.00028 | 0.00015 | 5e-05 | 0.00019 |  |  | 1
[8 empty] | 674.37 | 6a | 0.00191 | 0.99869 | 0.0006 | 0.00029 | 0.00016 | 5e-05 | 0.00021 |  |  | 1
[8 empty] | 674.522 | 6a | 0.00215 | 0.99854 | 0.00069 | 0.00031 | 0.00018 | 6e-05 | 0.00023 |  |  | 1
[8 empty] | 674.675 | 6a | 0.00247 | 0.99834 | 0.0008 | 0.00035 | 0.00019 | 6e-05 | 0.00025 |  |  | 1
[8 empty] | 674.827 | 6a | 0.00296 | 0.99802 | 0.00098 | 0.0004 | 0.00022 | 7e-05 | 0.0003 |  |  | 1
[8 empty] | 674.98 | 6a | 0.00368 | 0.99756 | 0.00125 | 0.00048 | 0.00027 | 8e-05 | 0.00036 |  |  | 1
[8 empty] | 675.132 | 6a | 0.00474 | 0.99689 | 0.00164 | 0.00059 | 0.00033 | 0.0001 | 0.00045 |  |  | 1
[8 empty] | 675.284 | 6a | 0.0063 | 0.99592 | 0.00222 | 0.00074 | 0.00042 | 0.00012 | 0.00058 |  |  | 1
[8 empty] | 675.437 | 6a | 0.00857 | 0.9945 | 0.00307 | 0.00096 | 0.00055 | 0.00016 | 0.00076 |  |  | 1
[8 empty] | 675.589 | 6a | 0.01188 | 0.99246 | 0.00434 | 0.00125 | 0.00072 | 0.0002 | 0.00102 |  |  | 1
[8 empty] | 675.742 | 6a | 0.01662 | 0.98957 | 0.00619 | 0.00165 | 0.00095 | 0.00026 | 0.00137 |  |  | 1
[8 empty] | 675.894 | 6a | 0.02369 | 0.98531 | 0.009 | 0.0022 | 0.00128 | 0.00035 | 0.00187 |  |  | 1
[8 empty] | 676.046 | 6a | 0.03403 | 0.97914 | 0.01318 | 0.00295 | 0.00172 | 0.00046 | 0.00256 |  |  | 1
[8 empty] | 676.199 | 6a | 0.04906 | 0.97028 | 0.01935 | 0.00395 | 0.00232 | 0.0006 | 0.0035 |  |  | 1
[8 empty] | 676.351 | 6a | 0.07085 | 0.95759 | 0.02845 | 0.00526 | 0.00313 | 0.00079 | 0.00478 |  |  | 1
[8 empty] | 676.504 | 6a | 0.10208 | 0.93961 | 0.04169 | 0.00697 | 0.00421 | 0.00103 | 0.00649 |  |  | 1
[8 empty] | 676.656 | 6a | 0.14604 | 0.91458 | 0.06061 | 0.00913 | 0.00562 | 0.00134 | 0.00872 |  |  | 1
[8 empty] | 676.808 | 6a | 0.20398 | 0.88196 | 0.08594 | 0.01166 | 0.00731 | 0.00169 | 0.01143 |  |  | 1
[8 empty] | 676.961 | 6a | 0.28297 | 0.83795 | 0.12092 | 0.01471 | 0.00946 | 0.00212 | 0.01484 |  |  | 1
[8 empty] | 677.113 | 6a | 0.38301 | 0.7828 | 0.16581 | 0.01807 | 0.01196 | 0.00259 | 0.01877 |  |  | 1
[8 empty] | 677.266 | 6a | 0.5029 | 0.71736 | 0.22026 | 0.02153 | 0.01473 | 0.00307 | 0.02306 |  |  | 1
[8 empty] | 677.418 | 6a | 0.6391 | 0.64371 | 0.2828 | 0.02484 | 0.01766 | 0.00353 | 0.02746 |  |  | 1
[8 empty] | 677.57 | 6a | 0.7861 | 0.5649 | 0.351 | 0.02778 | 0.02064 | 0.00395 | 0.03172 |  |  | 1
[8 empty] | 677.723 | 6a | 0.93545 | 0.48547 | 0.42092 | 0.03016 | 0.02357 | 0.0043 | 0.03559 |  |  | 1
[8 empty] | 677.875 | 6b | 0.92664 | 0.41274 | 0.4861 | 0.03176 | 0.02613 | 0.00455 | 0.03872 |  |  | 2
[8 empty] | 678.028 | 6b | 0.79835 | 0.34525 | 0.5469 | 0.03286 | 0.0288 | 0.00475 | 0.04144 |  |  | 2
[8 empty] | 678.18 | 6b | 0.68933 | 0.28788 | 0.59855 | 0.03348 | 0.0315 | 0.00489 | 0.04371 |  |  | 2
[8 empty] | 678.332 | 6b | 0.60064 | 0.24082 | 0.64019 | 0.0338 | 0.03443 | 0.005 | 0.04575 |  |  | 2
[8 empty] | 678.485 | 6b | 0.53114 | 0.20321 | 0.67207 | 0.03403 | 0.03783 | 0.00512 | 0.04774 |  |  | 2
[8 empty] | 678.637 | 6b | 0.47805 | 0.17334 | 0.69529 | 0.0343 | 0.04195 | 0.00526 | 0.04986 |  |  | 2
[8 empty] | 678.79 | 6b | 0.43935 | 0.14987 | 0.71052 | 0.03473 | 0.04714 | 0.00545 | 0.05229 |  |  | 2
[8 empty] | 678.942 | 6b | 0.41337 | 0.13166 | 0.71829 | 0.0354 | 0.05379 | 0.00569 | 0.05515 |  |  | 2
[8 empty] | 679.094 | 6b | 0.3988 | 0.11821 | 0.71941 | 0.0363 | 0.06179 | 0.00599 | 0.0583 |  |  | 2
[8 empty] | 679.247 | 6b | 0.39391 | 0.10742 | 0.71351 | 0.03756 | 0.07286 | 0.00639 | 0.06226 |  |  | 2
[8 empty] | 679.399 | 6b | 0.39796 | 0.09905 | 0.70108 | 0.03909 | 0.08715 | 0.00688 | 0.06676 |  |  | 2
[8 empty] | 679.552 | 6b | 0.42371 | 0.09249 | 0.6819 | 0.04084 | 0.10561 | 0.00745 | 0.0717 |  |  | 2
[8 empty] | 679.704 | 6b | 0.47371 | 0.08723 | 0.65565 | 0.04273 | 0.12936 | 0.0081 | 0.07693 |  |  | 2
[8 empty] | 679.856 | 6b | 0.53744 | 0.08273 | 0.62216 | 0.04458 | 0.15961 | 0.0088 | 0.08213 |  |  | 2
[8 empty] | 680.009 | 6b | 0.61592 | 0.07845 | 0.58155 | 0.04617 | 0.19747 | 0.00951 | 0.08685 |  |  | 2
[8 empty] | 680.161 | 6b | 0.70674 | 0.07447 | 0.53546 | 0.04727 | 0.24221 | 0.01016 | 0.09043 |  |  | 2
[8 empty] | 680.314 | 6b | 0.81573 | 0.06965 | 0.48186 | 0.04763 | 0.29758 | 0.01071 | 0.09257 |  |  | 2
[8 empty] | 680.466 | 6b | 0.93802 | 0.06419 | 0.42359 | 0.04698 | 0.36161 | 0.01107 | 0.09255 |  |  | 2
[8 empty] | 680.618 | 6d | 0.92988 | 0.05807 | 0.36273 | 0.0452 | 0.43285 | 0.01118 | 0.08998 |  |  | 4
[8 empty] | 680.771 | 6d | 0.79296 | 0.05138 | 0.30178 | 0.04226 | 0.50883 | 0.01097 | 0.08478 |  |  | 4
[8 empty] | 680.923 | 6d | 0.65781 | 0.04433 | 0.24374 | 0.03831 | 0.58593 | 0.01045 | 0.07724 |  |  | 4
[8 empty] | 681.076 | 6d | 0.53122 | 0.03725 | 0.19132 | 0.03366 | 0.6601 | 0.00964 | 0.06803 |  |  | 4
[8 empty] | 681.228 | 6d | 0.42132 | 0.03078 | 0.14737 | 0.02885 | 0.72605 | 0.00867 | 0.05828 |  |  | 4
[8 empty] | 681.38 | 6d | 0.32437 | 0.02462 | 0.11001 | 0.02394 | 0.78563 | 0.00755 | 0.04825 |  |  | 4
[8 empty] | 681.533 | 6d | 0.24486 | 0.01928 | 0.08044 | 0.01937 | 0.83558 | 0.00642 | 0.0389 |  |  | 4
[8 empty] | 681.685 | 6d | 0.18191 | 0.01485 | 0.05786 | 0.01535 | 0.87595 | 0.00534 | 0.03065 |  |  | 4
[8 empty] | 681.838 | 6d | 0.13338 | 0.01126 | 0.04107 | 0.01195 | 0.90768 | 0.00435 | 0.02369 |  |  | 4
[8 empty] | 681.99 | 6d | 0.09681 | 0.00844 | 0.02885 | 0.00917 | 0.93204 | 0.0035 | 0.01801 |  |  | 4
[8 empty] | 682.142 | 6d | 0.0697 | 0.00627 | 0.0201 | 0.00695 | 0.9504 | 0.00277 | 0.01352 |  |  | 4
[8 empty] | 682.295 | 6d | 0.05036 | 0.00467 | 0.01407 | 0.00526 | 0.96371 | 0.00219 | 0.01011 |  |  | 4
[8 empty] | 682.447 | 6d | 0.03607 | 0.00344 | 0.00976 | 0.00394 | 0.97369 | 0.00171 | 0.00747 |  |  | 4
[8 empty] | 682.6 | 6d | 0.02591 | 0.00254 | 0.00679 | 0.00295 | 0.98088 | 0.00133 | 0.00551 |  |  | 4
[8 empty] | 682.752 | 6d | 0.01874 | 0.00189 | 0.00476 | 0.00221 | 0.98603 | 0.00103 | 0.00408 |  |  | 4
[8 empty] | 682.904 | 6d | 0.01368 | 0.00141 | 0.00338 | 0.00167 | 0.98969 | 0.00081 | 0.00304 |  |  | 4
[8 empty] | 683.057 | 6d | 0.01013 | 0.00106 | 0.00243 | 0.00128 | 0.9923 | 0.00064 | 0.00229 |  |  | 4
[8 empty] | 683.209 | 6d | 0.00763 | 0.00082 | 0.00178 | 0.00099 | 0.99415 | 0.00051 | 0.00175 |  |  | 4
[8 empty] | 683.362 | 6d | 0.00589 | 0.00064 | 0.00133 | 0.00078 | 0.99547 | 0.00042 | 0.00136 |  |  | 4
[8 empty] | 683.514 | 6d | 0.00465 | 0.00051 | 0.00102 | 0.00063 | 0.99642 | 0.00035 | 0.00107 |  |  | 4
[8 empty] | 683.666 | 6d | 0.00377 | 0.00041 | 0.0008 | 0.00052 | 0.9971 | 0.00029 | 0.00087 |  |  | 4
[8 empty] | 683.819 | 6d | 0.00313 | 0.00035 | 0.00065 | 0.00044 | 0.99759 | 0.00026 | 0.00072 |  |  | 4
[8 empty] | 683.971 | 6d | 0.00267 | 0.0003 | 0.00054 | 0.00038 | 0.99794 | 0.00023 | 0.00062 |  |  | 4
[8 empty] | 684.124 | 6d | 0.00234 | 0.00026 | 0.00046 | 0.00034 | 0.9982 | 0.00021 | 0.00054 |  |  | 4
[8 empty] | 684.276 | 6d | 0.00211 | 0.00024 | 0.0004 | 0.00031 | 0.99838 | 0.00019 | 0.00048 |  |  | 4
[8 empty] | 684.428 | 6d | 0.00194 | 0.00022 | 0.00036 | 0.00029 | 0.9985 | 0.00018 | 0.00044 |  |  | 4
[8 empty] | 684.581 | 6d | 0.00181 | 0.0002 | 0.00033 | 0.00027 | 0.99861 | 0.00018 | 0.00041 |  |  | 4
[8 empty] | 684.733 | 6d | 0.00172 | 0.00019 | 0.00031 | 0.00026 | 0.99867 | 0.00017 | 0.00039 |  |  | 4
[8 empty] | 684.886 | 6d | 0.00166 | 0.00019 | 0.00029 | 0.00026 | 0.99872 | 0.00017 | 0.00038 |  |  | 4
[8 empty] | 685.038 | 6d | 0.00162 | 0.00018 | 0.00028 | 0.00025 | 0.99875 | 0.00017 | 0.00037 |  |  | 4
[8 empty] | 685.19 | 6d | 0.00159 | 0.00018 | 0.00027 | 0.00025 | 0.99877 | 0.00017 | 0.00036 |  |  | 4
[8 empty] | 685.343 | 6d | 0.00157 | 0.00018 | 0.00026 | 0.00025 | 0.99878 | 0.00018 | 0.00035 |  |  | 4
[8 empty] | 685.495 | 6d | 0.00155 | 0.00017 | 0.00025 | 0.00025 | 0.99879 | 0.00018 | 0.00035 |  |  | 4
[8 empty] | 685.648 | 6d | 0.00153 | 0.00017 | 0.00025 | 0.00025 | 0.99881 | 0.00018 | 0.00034 |  |  | 4
[8 empty] | 685.8 | 6d | 0.00152 | 0.00017 | 0.00024 | 0.00025 | 0.99882 | 0.00018 | 0.00034 |  |  | 4
[8 empty] | 685.952 | 6d | 0.0015 | 0.00017 | 0.00023 | 0.00025 | 0.99883 | 0.00018 | 0.00033 |  |  | 4
[8 empty] | 686.105 | 6d | 0.00147 | 0.00016 | 0.00023 | 0.00025 | 0.99885 | 0.00019 | 0.00032 |  |  | 4
[8 empty] | 686.257 | 6d | 0.00145 | 0.00016 | 0.00022 | 0.00025 | 0.99887 | 0.00019 | 0.00032 |  |  | 4
[8 empty] | 686.41 | 6d | 0.00142 | 0.00015 | 0.00021 | 0.00025 | 0.99889 | 0.00019 | 0.00031 |  |  | 4
[8 empty] | 686.562 | 6d | 0.00139 | 0.00015 | 0.0002 | 0.00025 | 0.99892 | 0.00018 | 0.0003 |  |  | 4
[8 empty] | 686.714 | 6d | 0.00135 | 0.00014 | 0.0002 | 0.00024 | 0.99894 | 0.00018 | 0.00029 |  |  | 4
[8 empty] | 686.867 | 6d | 0.00131 | 0.00014 | 0.00019 | 0.00024 | 0.99897 | 0.00018 | 0.00028 |  |  | 4
[8 empty] | 687.019 | 6d | 0.00128 | 0.00013 | 0.00018 | 0.00024 | 0.999 | 0.00018 | 0.00027 |  |  | 4
[8 empty] | 687.172 | 6d | 0.00125 | 0.00013 | 0.00018 | 0.00024 | 0.99901 | 0.00018 | 0.00027 |  |  | 4
[8 empty] | 687.324 | 6d | 0.00124 | 0.00012 | 0.00017 | 0.00024 | 0.99903 | 0.00018 | 0.00026 |  |  | 4
[8 empty] | 687.476 | 6d | 0.00123 | 0.00012 | 0.00017 | 0.00024 | 0.99903 | 0.00018 | 0.00026 |  |  | 4
[8 empty] | 687.629 | 6d | 0.00124 | 0.00012 | 0.00017 | 0.00025 | 0.99902 | 0.00018 | 0.00026 |  |  | 4
[8 empty] | 687.781 | 6d | 0.00126 | 0.00012 | 0.00017 | 0.00026 | 0.999 | 0.00019 | 0.00026 |  |  | 4
[8 empty] | 687.934 | 6d | 0.00132 | 0.00012 | 0.00017 | 0.00027 | 0.99896 | 0.0002 | 0.00027 |  |  | 4
[8 empty] | 688.086 | 6d | 0.0014 | 0.00013 | 0.00018 | 0.00029 | 0.99889 | 0.00022 | 0.00029 |  |  | 4
[8 empty] | 688.238 | 6d | 0.00154 | 0.00013 | 0.0002 | 0.00033 | 0.99879 | 0.00024 | 0.00031 |  |  | 4
[8 empty] | 688.391 | 6d | 0.00174 | 0.00015 | 0.00022 | 0.00038 | 0.99863 | 0.00027 | 0.00035 |  |  | 4
[8 empty] | 688.543 | 6d | 0.00203 | 0.00017 | 0.00025 | 0.00045 | 0.99841 | 0.00032 | 0.0004 |  |  | 4
[8 empty] | 688.696 | 6d | 0.00245 | 0.00019 | 0.00029 | 0.00055 | 0.9981 | 0.00039 | 0.00048 |  |  | 4
[8 empty] | 688.848 | 6d | 0.00303 | 0.00023 | 0.00036 | 0.00069 | 0.99766 | 0.00048 | 0.00058 |  |  | 4
[8 empty] | 689 | 6d | 0.00383 | 0.00028 | 0.00044 | 0.00089 | 0.99707 | 0.0006 | 0.00072 |  |  | 4
[8 empty] | 689.153 | 6d | 0.00497 | 0.00035 | 0.00056 | 0.00118 | 0.99622 | 0.00078 | 0.00092 |  |  | 4
[8 empty] | 689.305 | 6d | 0.00657 | 0.00044 | 0.00072 | 0.00159 | 0.99503 | 0.00104 | 0.00119 |  |  | 4
[8 empty] | 689.458 | 6d | 0.00883 | 0.00056 | 0.00094 | 0.00219 | 0.99336 | 0.00139 | 0.00156 |  |  | 4
[8 empty] | 689.61 | 6d | 0.01201 | 0.00072 | 0.00125 | 0.00305 | 0.99104 | 0.00188 | 0.00207 |  |  | 4
[8 empty] | 689.762 | 6d | 0.01646 | 0.00094 | 0.00166 | 0.00427 | 0.98781 | 0.00256 | 0.00276 |  |  | 4
[8 empty] | 689.915 | 6d | 0.02268 | 0.00122 | 0.00222 | 0.00603 | 0.98334 | 0.00349 | 0.0037 |  |  | 4
[8 empty] | 690.067 | 6d | 0.03107 | 0.00157 | 0.00294 | 0.00845 | 0.97738 | 0.00473 | 0.00492 |  |  | 4
[8 empty] | 690.22 | 6d | 0.04293 | 0.00204 | 0.00392 | 0.01197 | 0.96904 | 0.00644 | 0.00658 |  |  | 4
[8 empty] | 690.372 | 6d | 0.05911 | 0.00263 | 0.0052 | 0.0169 | 0.9578 | 0.00872 | 0.00875 |  |  | 4
[8 empty] | 690.524 | 6d | 0.08081 | 0.00335 | 0.00684 | 0.02371 | 0.9429 | 0.01168 | 0.01151 |  |  | 4
[8 empty] | 690.677 | 6d | 0.10962 | 0.00423 | 0.0089 | 0.03301 | 0.92339 | 0.01547 | 0.01499 |  |  | 4
[8 empty] | 690.829 | 6d | 0.14756 | 0.00528 | 0.01146 | 0.04564 | 0.89807 | 0.02025 | 0.0193 |  |  | 4
[8 empty] | 690.982 | 6d | 0.19658 | 0.00649 | 0.01456 | 0.06245 | 0.86587 | 0.02612 | 0.0245 |  |  | 4
[8 empty] | 691.134 | 6d | 0.25613 | 0.00779 | 0.01806 | 0.08354 | 0.82741 | 0.03282 | 0.03038 |  |  | 4
[8 empty] | 691.286 | 6d | 0.3307 | 0.00923 | 0.02211 | 0.1108 | 0.78009 | 0.04065 | 0.03713 |  |  | 4
[8 empty] | 691.439 | 6d | 0.41965 | 0.01069 | 0.0265 | 0.14442 | 0.72477 | 0.04922 | 0.04441 |  |  | 4
[8 empty] | 691.591 | 6d | 0.52246 | 0.0121 | 0.03106 | 0.18466 | 0.66219 | 0.05812 | 0.05187 |  |  | 4
[8 empty] | 691.744 | 6d | 0.63676 | 0.01336 | 0.0355 | 0.23104 | 0.59428 | 0.06677 | 0.05905 |  |  | 4
[8 empty] | 691.896 | 6d | 0.75896 | 0.01436 | 0.03952 | 0.28254 | 0.52358 | 0.07455 | 0.06545 |  |  | 4
[8 empty] | 692.048 | 6d | 0.88474 | 0.01504 | 0.04287 | 0.33766 | 0.45292 | 0.08087 | 0.07063 |  |  | 4
[8 empty] | 692.201 | 6c | 0.98988 | 0.01537 | 0.04535 | 0.39489 | 0.38477 | 0.08535 | 0.07427 |  |  | 3
[8 empty] | 692.353 | 6c | 0.87442 | 0.01532 | 0.04679 | 0.44987 | 0.32428 | 0.08751 | 0.07622 |  |  | 3
[8 empty] | 692.506 | 6c | 0.76185 | 0.01497 | 0.04733 | 0.50574 | 0.26759 | 0.08782 | 0.07655 |  |  | 3
[8 empty] | 692.658 | 6c | 0.65918 | 0.01435 | 0.04694 | 0.55899 | 0.21817 | 0.08619 | 0.07535 |  |  | 3
[8 empty] | 692.81 | 6c | 0.56718 | 0.01353 | 0.04576 | 0.60889 | 0.17607 | 0.0829 | 0.07285 |  |  | 3
[8 empty] | 692.963 | 6c | 0.48593 | 0.01257 | 0.04394 | 0.65497 | 0.1409 | 0.07829 | 0.06933 |  |  | 3
[8 empty] | 693.115 | 6c | 0.41541 | 0.01154 | 0.04166 | 0.69676 | 0.11217 | 0.07276 | 0.06512 |  |  | 3
[8 empty] | 693.268 | 6c | 0.35452 | 0.01048 | 0.03905 | 0.73439 | 0.0889 | 0.06673 | 0.06045 |  |  | 3
[8 empty] | 693.42 | 6c | 0.30442 | 0.00947 | 0.03639 | 0.76662 | 0.07104 | 0.06061 | 0.05585 |  |  | 3
[8 empty] | 693.572 | 6c | 0.25947 | 0.00847 | 0.03354 | 0.79659 | 0.05606 | 0.0544 | 0.05094 |  |  | 3
[8 empty] | 693.725 | 6c | 0.22543 | 0.00753 | 0.03072 | 0.82296 | 0.04424 | 0.04839 | 0.04615 |  |  | 3
[8 empty] | 693.877 | 6c | 0.19674 | 0.00668 | 0.02801 | 0.84599 | 0.035 | 0.04273 | 0.04161 |  |  | 3
[8 empty] | 694.03 | 6c | 0.17146 | 0.0059 | 0.02544 | 0.86603 | 0.02776 | 0.03749 | 0.03737 |  |  | 3
[8 empty] | 694.182 | 6c | 0.15007 | 0.00521 | 0.02306 | 0.88341 | 0.02209 | 0.03275 | 0.03348 |  |  | 3
[8 empty] | 694.334 | 6c | 0.13149 | 0.00459 | 0.02085 | 0.89845 | 0.01765 | 0.02853 | 0.02993 |  |  | 3
[8 empty] | 694.487 | 6c | 0.11597 | 0.00407 | 0.01892 | 0.91093 | 0.0143 | 0.02488 | 0.0269 |  |  | 3
[8 empty] | 694.639 | 6c | 0.10189 | 0.00359 | 0.01711 | 0.92214 | 0.01153 | 0.02161 | 0.02403 |  |  | 3
[8 empty] | 694.792 | 6c | 0.08978 | 0.00318 | 0.01548 | 0.93172 | 0.00936 | 0.01877 | 0.02149 |  |  | 3
[8 empty] | 694.944 | 6c | 0.07946 | 0.00282 | 0.01405 | 0.93983 | 0.00766 | 0.01634 | 0.01929 |  |  | 3
[8 empty] | 695.096 | 6c | 0.07066 | 0.00252 | 0.0128 | 0.94672 | 0.00633 | 0.01425 | 0.01738 |  |  | 3
[8 empty] | 695.249 | 6c | 0.06306 | 0.00226 | 0.01169 | 0.95263 | 0.00526 | 0.01246 | 0.0157 |  |  | 3
[8 empty] | 695.401 | 6c | 0.05657 | 0.00203 | 0.01072 | 0.95766 | 0.00441 | 0.01093 | 0.01424 |  |  | 3
[8 empty] | 695.554 | 6c | 0.05106 | 0.00184 | 0.00989 | 0.96192 | 0.00373 | 0.00964 | 0.01298 |  |  | 3
[8 empty] | 695.706 | 6c | 0.04652 | 0.00168 | 0.00918 | 0.96543 | 0.0032 | 0.00856 | 0.01195 |  |  | 3
[8 empty] | 695.858 | 6c | 0.04253 | 0.00154 | 0.00856 | 0.96849 | 0.00276 | 0.00764 | 0.01102 |  |  | 3
[8 empty] | 696.011 | 6c | 0.03916 | 0.00142 | 0.00803 | 0.97106 | 0.0024 | 0.00686 | 0.01023 |  |  | 3
[8 empty] | 696.163 | 6c | 0.03634 | 0.00132 | 0.00759 | 0.97322 | 0.00211 | 0.0062 | 0.00956 |  |  | 3
[8 empty] | 696.316 | 6c | 0.03398 | 0.00124 | 0.00722 | 0.97502 | 0.00188 | 0.00565 | 0.009 |  |  | 3
[8 empty] | 696.468 | 6c | 0.03202 | 0.00117 | 0.00691 | 0.97652 | 0.00168 | 0.00518 | 0.00854 |  |  | 3
[8 empty] | 696.62 | 6c | 0.03041 | 0.00112 | 0.00667 | 0.97775 | 0.00152 | 0.00479 | 0.00815 |  |  | 3
[8 empty] | 696.773 | 6c | 0.02909 | 0.00107 | 0.00647 | 0.97876 | 0.0014 | 0.00445 | 0.00785 |  |  | 3
[8 empty] | 696.925 | 6c | 0.02805 | 0.00103 | 0.00633 | 0.97955 | 0.00129 | 0.00418 | 0.00761 |  |  | 3
[8 empty] | 697.078 | 6c | 0.02726 | 0.00101 | 0.00625 | 0.98016 | 0.0012 | 0.00395 | 0.00743 |  |  | 3
[8 empty] | 697.23 | 6c | 0.02668 | 0.00099 | 0.0062 | 0.98062 | 0.00113 | 0.00377 | 0.0073 |  |  | 3
[8 empty] | 697.382 | 6c | 0.02628 | 0.00098 | 0.00619 | 0.98094 | 0.00107 | 0.00361 | 0.00721 |  |  | 3
[8 empty] | 697.535 | 6c | 0.02605 | 0.00097 | 0.00621 | 0.98113 | 0.00103 | 0.00349 | 0.00718 |  |  | 3
[8 empty] | 697.687 | 6c | 0.02598 | 0.00097 | 0.00627 | 0.9812 | 0.00099 | 0.00339 | 0.00718 |  |  | 3
[8 empty] | 697.84 | 6c | 0.02591 | 0.00097 | 0.00631 | 0.98128 | 0.00096 | 0.00329 | 0.00719 |  |  | 3
[8 empty] | 697.992 | 6c | 0.0261 | 0.00098 | 0.00643 | 0.98116 | 0.00093 | 0.00324 | 0.00726 |  |  | 3
[8 empty] | 698.144 | 6c | 0.02642 | 0.00099 | 0.00658 | 0.98095 | 0.00092 | 0.0032 | 0.00737 |  |  | 3
[8 empty] | 698.297 | 6c | 0.02684 | 0.00101 | 0.00676 | 0.98066 | 0.0009 | 0.00317 | 0.0075 |  |  | 3
[8 empty] | 698.449 | 6c | 0.02735 | 0.00103 | 0.00695 | 0.98031 | 0.0009 | 0.00316 | 0.00766 |  |  | 3
[8 empty] | 698.602 | 6c | 0.02793 | 0.00106 | 0.00717 | 0.97991 | 0.00089 | 0.00315 | 0.00783 |  |  | 3
[8 empty] | 698.754 | 6c | 0.0286 | 0.00108 | 0.00741 | 0.97943 | 0.00089 | 0.00315 | 0.00804 |  |  | 3
[8 empty] | 698.906 | 6c | 0.02915 | 0.0011 | 0.0076 | 0.97906 | 0.00089 | 0.00313 | 0.00821 |  |  | 3
[8 empty] | 699.059 | 6c | 0.03002 | 0.00114 | 0.0079 | 0.97845 | 0.00089 | 0.00316 | 0.00847 |  |  | 3
[8 empty] | 699.211 | 6c | 0.03093 | 0.00117 | 0.00821 | 0.9778 | 0.0009 | 0.00318 | 0.00873 |  |  | 3
[8 empty] | 699.364 | 6c | 0.03188 | 0.00121 | 0.00853 | 0.97713 | 0.00091 | 0.00321 | 0.00901 |  |  | 3
[8 empty] | 699.516 | 6c | 0.03286 | 0.00125 | 0.00886 | 0.97644 | 0.00092 | 0.00324 | 0.0093 |  |  | 3
[8 empty] | 699.668 | 6c | 0.0338 | 0.00129 | 0.00917 | 0.97577 | 0.00093 | 0.00327 | 0.00957 |  |  | 3
[8 empty] | 699.821 | 6c | 0.03474 | 0.00132 | 0.00948 | 0.97511 | 0.00093 | 0.0033 | 0.00986 |  |  | 3
[8 empty] | 699.973 | 6c | 0.03574 | 0.00136 | 0.0098 | 0.97441 | 0.00094 | 0.00333 | 0.01016 |  |  | 3
9
9
9
9
9
9
9
9
9
9
9
9
9
9
9
9
9
9
9
9
9
9
9
9
9
9
9
9
9
9
9
9
9
9
9
9
9
9
9
9
9
9
9
9
9
9
9
9
9
9
9
9
9
9
9
9
9
9
9
9
9
9
9
9
9
9
9
9
9
9
9
9
9
9
9
9
9
9
9
9
9
9
9
9
9
9
9
9
9
9
9
9
9
9
9
9
9
9
9
9
9
9
9
9
9
9
9
9
9
9
9
9
9
9
9
9
9
9
9
9
9
9
9
9
9
9
9
9
9
9
9
9
9
9
9
9
9
9
9
9
9
9
9
9
9
9
9
9
9
9
9
9
9
9
9
9
9
9
9
9
9
9
9
9
9
9
9
9
9
9
9
9
9
9
9
9
9
9
9
9
9
9
9
9
9
9
9
9
9
9
9
9
9
9
9
9
9
9
9
9
9
9
9
9
9
9
9
9
9
9
9
9
9
9
9
9
9
9
9
9
9
9
9
9
9
9
9
9
9
9
9
9
9
9
9
9
9
9
9
9
9
9
9
9
9
9
9
9
9
9
9
9
9
9
9
9
9
9
9
9
9
9
9
9
9
9
9
9
9
9
9
9
9
9
9
9
9
9
9
9
9
9
9
9
9
9
9
9
9
9
9
9
9
9
9
9
9
9
9
9
9
9
9
9
9
9
9
9
9
9
9
9
9
9
9
9
9
9
9
9
9
9
9
9
9
9
9
9
9
9
9
9
9
9
9
9
9
9
9
9
9
9
9
9
9
9
9
9
9
9
9
9
9
9
9
9
9
9
9
9
9
9
9
9
9
9
9
9
9
9
9
9
9
9
9
9
9
9
9
9
9
9
9
9
9
9
9
9
9
9
9
9
9
9
9
9
9
9
9
9
9
9
9
9
9
9
9
9
9
9
9
9
9
9
9
9
9
9
9
9
9
9
9
9
9
9
9
9
9
9
9
9
9
9
9
9
9
9
9
9
9
9
9
9
9
9
9
9
9
9
9
9
9
9
9
9
9
9
9
9
9
9
9
9
9
9
9
9
9
9
9
9
9
9
9
9
9
9
9
9
9
9
9
9
9
9
9
9
9
9
9
9
9
9
9
9
9
9
9
9
9
9
9
9
9
9
9
9
9
9
9
9
9
9
9
9
9
9
9
9
9
9
9
9
9
9
9
9
9
9
9
9
9
9
9
9
9
9
9
9
9
9
9
9
9
9
9
9
9
9
9
9
9
9
9
9
9
9
9
9
9
9
9
9
9
9
9
9
9
9
9
9
9
9
9
9
9
9
9
9
9
9
9
9
9
9
9
9
9
9
9
9
9
9
9
9
9
9
9
9
9
9
9
9
9
9
9
9
9
9
9
9
9
9
9
9
9
9
9
9
9
9
9
9
9
9
9
9
9
9
9
9
9
9
9
9
9
9
9
9
9
9
9
9
9
9
9
9
9
9
9
9
9
9
9
9
9
9
9
9
9
9
9
9
9
9
9
9
9
9
9
9
9
9
9
9
9
9
9
9
9
9
9
9
9
9
9
9
9
9
9
9
9
9
9
9
9
9
9
9
9
9
9
9
9
9
9
9
9
9
9
9
9
9
9
9
9
9
9
9
9
9
9
9
9
9
9
9
9
9
9
9
9
9
9
9
9
9
9
9
9
9
9
9
9
9
9
9
9
9
9
9
9
9
9
9
9
9
9
9
9
9
9
9
9
9
9
9
9
9
9
9
9
9
9
9
9
9
9
9
9
9
9
9
9
9
9
9
9
9
9
9
9
9
9
9
9
9
9
9
9
9
9
9
9
9
9
9
9
9
9
9
9
9
9
9
9
9
9
9
9
9
9
9
9
9
9
9
9
9
9
9
9
9
9
9
9
9
9
9
9
9
9
9
9
9
9
9
9
9
9
9
9
9
9
9
9
9
9
9
9
9
9
9
9
9
9
9
9
9
9
9
9
9
9
9
9
9
9
9
9
9
9
9
9
9
9
9
9
9
9
9
9
9
9
9
9
9
9
9
9
9
9
9
9
9
9
9
9
9
9
9
9
9
9
9
9
9
9
9
9
9
9
9
9
9
9
9
9
9
9
9
9
9
9
9
9
9
9
9
9
9
9
9
9
9
9
9
9
9
9
9
9
9
9
9
9
9
9
9
9
9
9
9
9
9
9
9
9
9
9
9
9
9
9
9
9
9
9
9
9
9
9
9
9
9
9
9
9
9