## Note
The following data was collected at Oregon State University in the Thermal Energy Systems and Transport (TEST) Laboratory during flow condensation experiments for refrigerants R404, R448A and R452A. The experiments were conducted in a horizontal circular copper tube of 4.7mm internal diameter. Water, flowing in the annulus, was used as the coolant. The local condensation heat transfer coefficients and the associated qualities for each refrigerant are reported at varying mass fluxes (100<G<800 kg m^-2 s^-1) and three different saturation conditions (T_sat,avg ≈ 40, 50, and 60◦C) / The test section was divided into 7 segments. Exact length of each section is recorded below and attached figure shows visual representation of a segment. Water inlet and outlet temperature and the copper tube surface temperature are measured in each segment. The surface temperatures were measured at the center of each section using self-adhesive surface thermocouples. Using these measurements, local heat transfer coefficients and thermodynamic qualities were evaluated for each segment. This was accomplished by performing energy balances on the coolant side to determine the heat duties transferred in each section. / Summaries of the average measured values and the calculated variables are presented in the remaining sheets of this document. For more details regarding the experiments, results, and conclusions, please see cited references

Segment Length #1	0.2520	m
Segment Length #2	0.2520	m
Segment Length #3	0.1778	m
Segment Length #4	0.1778	m
Segment Length #5	0.1762	m
Segment Length #6	0.1762	m
Segment Length #7	0.1778	m
Inner Tube ID	0.0047	m
Inner Tube OD	0.0064	m
Outer Tube ID	0.0158	m
Outer Tube OD	0.0213	m
Mixer thickness	0.0033	m

## R448A_data
			Measured Variables					Calculated Variables
T_w[1]	T_w[2]	T_w[3]	T_w[4]	T_w[5]	T_w[6]	T_w[7]	T_w[8]	T_w_outlet	T_r_inlet	T_r_outlet	T_water_pump	T_c[1]	T_c[2]	T_c[3]	T_c[4]	T_c[5]	T_c[6]	T_c[7]	DP	P_r	m_dot_r	V_dot_w	Water_pressure		G	T_bubble	T_dew	T_w_inlet	HTC_ref[1]	UCHTC[1]	HTC_ref[2]	UCHTC[2]	HTC_ref[3]	UCHTC[3]	HTC_ref[4]	UCHTC[4]	HTC_ref[5]	UCHTC[5]	HTC_ref[6]	UCHTC[6]	HTC_ref[7]	UCHTC[7]	x[1]	UCx[1]	x[2]	UCx[2]	x[3]	UCx[3]	x[4]	UCx[4]	x[5]	UCx[5]	x[6]	UCx[6]	x[7]	UCx[7]	x[8]	UCx[8]	x[9]	UCx[9]	DP	UCDP
[C]	[C]	[C]	[C]	[C]	[C]	[C]	[C]	[C]	[C]	[C]	[C]	[C]	[C]	[C]	[C]	[C]	[C]	[C]	[kPa]	[kPa]	[g/s]	[ml/s]	[psi]		[kg/m^2-s]	[C]	[C]	[C]	[kW/m^2-k]	[kW/m^2-k]	[kW/m^2-k]	[kW/m^2-k]	[kW/m^2-k]	[kW/m^2-k]	[kW/m^2-k]	[kW/m^2-k]	[kW/m^2-k]	[kW/m^2-k]	[kW/m^2-k]	[kW/m^2-k]	[kW/m^2-k]	[kW/m^2-k]	[-]	[-]	[-]	[-]	[-]	[-]	[-]	[-]	[-]	[-]	[-]	[-]	[-]	[-]	[-]	[-]	[-]	[-]	[kPa]	[kPa]
9.29887253	9.3109253	9.34136359	9.53128181	10.1508998	11.0687121	12.5611668	14.2522739	15.0315316	13.81	99.63	8.835	9.46581741	9.87487437	10.9029439	13.8776935	15.459415	16.6629037	19.5303865	0.2137	1753	1.93	19.71	17.25		110.1	37.12	41.86	8.78990798	1.864	0.08971	1.597	0.08429	1.376	0.111	0.8996	0.1048	0.3561	0.138	0.06403	0.149	0.02539	0.1105	9999	0	0.9842	0.01767	0.5415	0.01712	0.2227	0.01686	0.02621	0.01678	9999	0	9999	0	9999	0	9999	0
9.69271602	10.346624	11.1482655	12.1913467	13.3258988	14.6701136	16.7326041	18.932022	20.0060159	25.47	106.3	9.105	13.0509191	15.5975033	17.97622	19.1342781	20.469091	21.7013248	24.8036015	0.8643	1800	3.52	19.62	18.01		200.8	38.2	42.9	9.0595151	1.475	0.07309	2.479	0.1063	2.238	0.1313	1.846	0.1243	1.678	0.1213	1.188	0.1084	0.9071	0.1095	9999	0	9999	0	0.8221	0.01004	0.5636	0.0102	0.3808	0.01038	0.2238	0.01058	0.09327	0.01078	9999	0	9999	0	0.6653	0.1546
7.61899219	8.20270794	8.83231712	9.74022072	10.7444238	12.0375154	13.9685197	16.0306251	16.8146697	29.25	116.9	6.938	11.2766906	13.616439	16.0587782	17.2062756	18.7743428	20.3356235	23.1533345	2.949	1808	5.206	31.82	20.83		297	38.39	43.09	6.86729865	1.579	0.07204	3.433	0.1498	3.148	0.1879	2.373	0.1761	2.126	0.1728	1.364	0.1561	1.164	0.1431	9999	0	9999	0	0.9167	0.01103	0.6446	0.01113	0.4563	0.01126	0.3031	0.01141	0.1821	0.01155	0.08798	0.01168	9999	0	2.391	0.3884
9.19976416	9.51273923	9.84152802	10.3672648	11.0942941	11.9275952	13.1758061	14.8574487	15.2378998	29.96	103.8	8.707	13.5253932	14.3115024	16.0722314	16.8628397	17.8414935	18.9267238	21.5645033	5.607	1793	7.014	59.98	32.5		400.1	38.04	42.76	8.5948522	2.919	0.1832	4.068	0.2501	3.772	0.3337	3.27	0.3285	2.37	0.3245	1.399	0.303	1.293	0.2941	9999	0	9999	0	0.8322	0.01486	0.5894	0.01471	0.4123	0.01464	0.2731	0.01462	0.1796	0.01463	0.1101	0.01464	0.01179	0.01467	5.119	0.554
10.5492396	10.960183	11.3089061	11.8537581	12.5752095	13.3754426	14.5680829	16.134611	16.4907553	32.08	82.01	10.19	15.13959	15.9375508	17.6766604	18.2972523	19.2085553	20.230489	22.6085932	8.683	1781	8.759	67.63	37.1		499.6	37.77	42.49	10.0723691	4.756	0.3602	4.772	0.3088	4.426	0.4091	3.957	0.4024	3.008	0.3993	1.808	0.3701	2.068	0.3602	9999	0	9999	0	0.7734	0.01325	0.5653	0.01314	0.4101	0.0131	0.2833	0.0131	0.1952	0.01312	0.121	0.01314	0.03524	0.01318	9.035	0.621
15.7109183	15.7486405	15.7571296	15.7776927	15.9111298	16.3115874	17.1842166	18.2893722	18.7594821	18.32	94.16	15.62	15.8785513	16.0570597	16.3530781	16.8308192	18.9168804	20.6273798	22.9816868	0.2039	2217	1.76	30.99	19.78		100.4	47.01	51.37	15.4900814	1.535	0.103	1.208	0.1009	0.755	0.1343	0.3412	0.1872	0.06205	0.195	0.02616	0.1463	0.1213	0.2288	9999	0	0.8487	0.03291	0.3361	0.03114	0.02316	0.03021	9999	0	9999	0	9999	0	9999	0	9999	0
13.7934492	13.820234	13.8839193	13.9068976	14.015215	14.3691113	15.2490764	16.6548263	17.0119116	16.83	72.16	13.66	14.0881298	14.2048133	14.5512684	15.0059263	16.5845756	18.7343019	21.8180846	0.07336	2245	1.922	28.44	18.93		109.6	47.57	51.9	13.5443571	1.723	0.09272	1.044	0.08614	0.5982	0.1289	0.2402	0.1592	0.05671	0.1677	0.1684	0.1886	0.07696	0.2037	9999	0	0.7237	0.02744	0.2296	0.02608	9999	0	9999	0	9999	0	9999	0	9999	0	9999	0
16.0127807	16.168195	16.2858904	16.7208455	17.3092905	18.1124015	19.4034484	20.8446038	21.4326586	24.54	72.56	15.86	16.8470132	17.7505561	20.1270694	21.728707	22.5720664	23.9073623	26.3170792	0.4314	2290	3.587	30.88	19.97		204.6	48.44	52.73	15.7358835	2.145	0.1144	1.861	0.1087	1.587	0.1436	1.155	0.141	0.9856	0.1725	0.3133	0.19	0.458	0.2126	9999	0	0.855	0.01643	0.4991	0.01599	0.2368	0.01579	0.0672	0.01572	9999	0	9999	0	9999	0	9999	0
16.3430284	16.8170274	17.3557299	18.1321055	18.9545218	20.0132182	21.6934805	23.5073036	24.2447251	32.3	77.05	16.12	18.9693428	21.2965937	23.356397	24.5393558	25.3353112	26.8920422	29.491321	1.766	2266	5.342	30.86	19.74		304.7	47.96	52.27	15.9964979	3.083	0.1401	2.709	0.129	2.307	0.1625	1.781	0.1583	1.654	0.155	1.076	0.1431	1.056	0.1665	9999	0	0.955	0.01115	0.6467	0.01104	0.4131	0.01108	0.2566	0.01116	0.126	0.01127	0.0201	0.01137	9999	0	9999	0	1.889	0.1386
16.6701355	17.1856548	17.6865726	18.4150056	19.1904848	20.2209062	21.8304208	23.5469777	24.2362776	35.12	67.01	16.45	19.7104557	21.8632205	23.7168885	24.8719802	25.7269507	27.2912	29.6446456	3.333	2261	7.125	38.97	23.25		406.5	47.87	52.19	16.3192972	3.774	0.18	3.367	0.167	2.899	0.2099	2.157	0.2029	1.99	0.1983	1.29	0.1843	1.319	0.1899	9999	0	0.8938	0.01046	0.6178	0.01037	0.4053	0.01041	0.2632	0.01049	0.1468	0.01058	0.05296	0.01067	9999	0	9999	0	3.881	0.178
17.0474298	17.5899912	18.1023347	18.8389264	19.6323869	20.6860117	22.3024963	24.0140939	24.7096659	37.34	66.72	16.84	20.4210284	22.6640723	24.5013811	25.7713424	26.5943978	28.1657296	30.4252952	4.89	2303	8.793	46.39	25.86		501.6	48.68	52.96	16.7019893	4.487	0.2147	4.04	0.2	3.537	0.2512	2.635	0.2428	2.39	0.2359	1.568	0.2192	1.595	0.2181	9999	0	0.8925	0.0102	0.6234	0.01012	0.4138	0.01016	0.2721	0.01025	0.1566	0.01034	0.06351	0.01044	9999	0	9999	0	5.758	0.2552
12.0683582	12.7077359	13.3454676	14.2927255	15.3255534	16.6755612	18.6773832	20.8029561	21.6208891	35.85	71.32	11.65	17.0242132	19.0080862	21.5471291	23.0165236	24.1816129	26.0181214	28.520368	7.144	2267	10.58	47.09	26.53		603.5	47.99	52.3	11.5302654	5.324	0.2144	4.759	0.1973	4.286	0.2427	3.21	0.2303	2.867	0.2223	1.786	0.2013	1.78	0.2074	9999	0	0.9365	0.008628	0.6556	0.008655	0.4345	0.00881	0.281	0.008981	0.1557	0.009157	0.0568	0.009317	9999	0	9999	0	8.083	0.4553
12.5110925	13.1736309	13.8455074	14.803471	15.8216136	17.1441045	19.0775662	21.1255631	21.920001	37.82	68.41	12.12	18.3170323	19.9698564	22.3116109	23.7581904	24.832254	26.5959975	28.8752294	9.717	2253	12.45	53.69	30.04		710.1	47.72	52.04	11.985362	6.025	0.2513	5.422	0.2327	4.951	0.2869	3.737	0.2726	3.422	0.2633	2.23	0.2393	2.079	0.2258	9999	0	0.9273	0.008323	0.6657	0.008348	0.4578	0.008491	0.3117	0.008652	0.1905	0.00882	0.09181	0.008978	0.01193	0.00912	9999	0	11.38	0.5789
13.6395647	14.3462867	15.0126206	15.944299	16.9238973	18.1879731	20.0326208	21.9945423	22.7741843	40.42	69.11	13.3	19.7907784	21.4016539	23.5762961	24.9596397	25.9074914	27.6240708	29.7507843	12.06	2276	14.08	61.56	34.3		803.3	48.17	52.47	13.1600777	6.744	0.2917	6.069	0.2715	5.552	0.3359	4.235	0.321	3.925	0.3107	2.619	0.2838	2.628	0.2687	9999	0	0.9351	0.00848	0.6799	0.00849	0.4773	0.008615	0.3342	0.00876	0.2144	0.008916	0.1156	0.009066	0.03161	0.009208	9999	0	14.25	0.7351
20.4336676	20.5002304	20.500297	20.6000026	20.7464985	21.1168603	22.2994523	23.8771267	24.6779637	23.08	87.63	20.43	20.7728776	20.9120826	21.284081	21.7541212	22.9780267	25.8533036	29.0968044	0.1245	2847	1.791	20.88	17.11		102.1	58.28	62.05	20.2954508	1.288	0.06186	0.9296	0.05773	0.5498	0.1137	0.2932	0.1454	0.2459	0.178	0.0001782	0.09497	0.1888	0.2032	9999	0	0.6731	0.02517	0.1297	0.02402	9999	0	9999	0	9999	0	9999	0	9999	0	9999	0
20.4771895	20.5246467	20.53665	20.600088	20.7613411	21.1236625	22.193131	23.9221484	24.521769	23.2	102.8	20.47	20.8481505	20.9714965	21.3474198	21.7089207	23.094899	25.8727375	29.7958616	0.1607	2803	1.765	22.9	17.65		100.7	57.55	61.37	20.3488372	1.589	0.07086	0.9346	0.06384	0.4977	0.1032	0.289	0.13	0.1351	0.1515	0.02681	0.117	0.1104	0.1652	9999	0	0.8243	0.02813	0.2103	0.02658	9999	0	9999	0	9999	0	9999	0	9999	0	9999	0
20.6719831	20.8759954	21.0559116	21.4771012	22.1498421	23.1635155	24.8602546	26.7866857	27.7437077	29.03	84.56	20.62	21.9315884	22.4472443	24.0862053	26.7730866	27.9199922	29.6880718	32.5261213	0.337	2858	3.436	23.04	17.57		196	58.46	62.21	20.4881498	1.894	0.07778	1.6	0.07254	1.293	0.09313	0.9832	0.1122	0.7933	0.1419	0.4028	0.1613	0.5364	0.1924	9999	0	0.8369	0.0149	0.414	0.01461	0.1115	0.01457	9999	0	9999	0	9999	0	9999	0	9999	0
21.0111201	21.4433908	21.9795482	22.8484294	23.7832147	25.012136	26.9167623	29.0775804	30.1146983	35.49	84.91	20.89	23.8771408	25.3242985	28.107204	29.795629	30.5785722	32.241165	35.1524718	1.078	2834	5.259	25.92	18.46		300	58.06	61.84	20.7547663	2.63	0.101	2.189	0.0914	1.906	0.1155	1.442	0.1125	1.301	0.111	0.9541	0.1322	0.9152	0.1575	9999	0	0.9317	0.01105	0.5798	0.01102	0.3186	0.01114	0.143	0.0113	9999	0	9999	0	9999	0	9999	0	1.051	0.1067
21.6863823	22.3989048	23.170829	24.1472919	25.2790755	26.6218123	28.728622	31.2582969	32.3197338	45.16	128.6	21.5	27.6548825	28.7164713	30.9015279	31.8373918	33.6441082	35.2443116	39.1746102	3.006	2859	7.105	34.57	19.87		405.3	58.46	62.22	21.3773817	2.137	0.07765	3.376	0.1319	2.924	0.1649	2.374	0.1555	2.046	0.1535	1.527	0.1428	1.367	0.138	9999	0	9999	0	0.9552	0.01159	0.6565	0.01178	0.4488	0.01199	0.276	0.01221	0.1353	0.01241	0.01784	0.0126	9999	0	2.025	0.4612
21.4529718	22.2405684	23.0344112	24.0553207	25.1955651	26.6248537	28.8082466	31.2388382	32.2565896	42.34	72.68	21.28	26.7681504	28.1125451	30.470488	32.0888776	33.0275905	34.7921724	38.0022408	3.413	2815	8.61	29.45	19.87		491.1	57.75	61.55	21.1397057	3.852	0.1422	3.164	0.1221	2.757	0.1477	2.165	0.1414	1.874	0.135	1.358	0.1237	1.434	0.1366	9999	0	0.8874	0.007668	0.612	0.007776	0.4027	0.007994	0.257	0.008207	0.1365	0.008417	0.03666	0.008612	9999	0	9999	0	3.916	0.1846
21.7688248	22.7835359	23.7994672	25.0666253	26.4355144	28.0993535	30.5645569	33.2442458	34.3503923	46.42	74.18	21.53	28.3608975	29.7729599	32.4882577	34.1936634	35.1459575	36.9227797	40.1847858	4.924	2870	10.43	29.08	19.76		594.8	58.65	62.39	21.3932152	4.424	0.1574	3.682	0.1326	3.296	0.1566	2.665	0.1486	2.374	0.1409	1.749	0.1262	1.668	0.1202	9999	0	0.9264	0.006447	0.6705	0.006615	0.4708	0.006886	0.3272	0.007146	0.2044	0.007403	0.09947	0.007645	0.007295	0.007873	9999	0	5.62	0.2878
14.7421598	15.7875269	16.7964916	18.138678	19.6184228	21.438341	24.1577665	27.1556641	28.3021698	41.24	71.17	14.33	21.9350492	23.6328492	26.7448951	28.6182239	29.7415855	31.7735238	35.431257	6.713	2745	12.37	34.41	21.72		705.5	56.59	60.46	14.2172369	5.237	0.1671	4.295	0.1399	3.803	0.1647	3.03	0.1557	2.645	0.1475	1.822	0.1315	2.03	0.1489	9999	0	0.8907	0.006209	0.6179	0.006425	0.4075	0.006749	0.258	0.007047	0.1323	0.007333	0.02898	0.007589	9999	0	9999	0	7.877	0.3784
14.945367	16.1803382	17.3839371	18.9295968	20.5750765	22.5690428	25.4897218	28.6605534	29.8352428	43.91	68.67	14.5	23.1228111	24.9496496	28.2447284	30.0757051	31.2475505	33.2670334	36.9347157	8.08	2777	13.94	32.76	21.52		795.4	57.12	60.96	14.379242	5.504	0.1737	4.544	0.1433	4.09	0.1658	3.296	0.1553	2.98	0.1471	2.109	0.1291	2.113	0.1315	9999	0	0.8831	0.005357	0.6354	0.005594	0.4408	0.005931	0.2997	0.006242	0.1779	0.006544	0.07443	0.006823	9999	0	9999	0	9.89	0.4125

Key:
T_w_inlet			Water inlet temperature at the Tee fitting of the test section
T_w[#]			Water temperature along the test section
T_w_outlet			Water Outlet temperature at the Tee fitting of the test section
T_r_inlet			Refrigerant inlet temperature
T_r_outlet			Refrigerant outlet temperature
T_water_pump			Water temperature at the pump
T_c[#]			Copper tube outer surface temperature along the test section
DP			Measured refrigerant differential Pressure. Values lower than 0.5 are highlighted in red and are not considered for pressure drop calculations. The instrument is not sensitive enough to accurately measure differential pressures at these conditions
P_r			Refrigerant Pressure
m_dot_r			Refrigerant mass flow rate
V_dot_w			Volumetric flow rate of water
Water_pressure			Water Pressure

G			Refrigerant mass flux
T_bubble			Bubble point temperature at refrigerant pressure P_r
T_dew			Dew point temperature at refrigerant pressure P_r
HTC_ref[#]			Local heat transfer coefficient for segment #
UCHTC[#]			Uncertainty in local heat transfer coefficient for segment #
x[#]			Average thermodynamic quality in segment #. x1 is the evaluated average quality in the region between the coolant inlet Tee and the first RTD. x9 is the evaluated average quality in the region between the cool outlet Tee and the last RTD. 9999 values indicate single phase flow
UCx[#]			Uncertainty in thermodynamic quality for segment #
DP			Two-phase frictional pressure drop. Data points corresponding to measured pressure less than 0.5 kPa were not included due to limitations of the differential pressure transducer
UCDP			Uncertainty in the Frictional Pressure drop

## R452A_data
			Measured Variables					Calculated Variables
T_w_inlet	T_w[1]	T_w[2]	T_w[3]	T_w[4]	T_w[5]	T_w[6]	T_w[7]	T_w[8]	T_w_outlet	T_r_inlet	T_r_outlet	T_water_pump	T_c[1]	T_c[2]	T_c[3]	T_c[4]	T_c[5]	T_c[6]	T_c[7]	DP	P_r	m_dot_r	V_dot_w	P_w		G	T_bubble	T_dew	HTC_ref[1]	UCHTC[1]	HTC_ref[2]	UCHTC[2]	HTC_ref[3]	UCHTC[3]	HTC_ref[4]	UCHTC[4]	HTC_ref[5]	UCHTC[5]	HTC_ref[6]	UCHTC[6]	HTC_ref[7]	UCHTC[7]	x[1]	UCx[1]	x[2]	UCx[2]	x[3]	UCx[3]	x[4]	UCx[4]	x[5]	UCx[5]	x[6]	UCx[6]	x[7]	UCx[7]	x[8]	UCx[8]	x[9]	UCx[9]	DP	UCDP
[C]	[C]	[C]	[C]	[C]	[C]	[C]	[C]	[C]	[C]	[C]	[C]	[C]	[C]	[C]	[C]	[C]	[C]	[C]	[C]	[kPa]	[kPa]	[g/s]	[ml/s]	[psi]		[kg/m^2-s]	[C]	[C]	[kW/m^2-k]	[kW/m^2-k]	[kW/m^2-k]	[kW/m^2-k]	[kW/m^2-k]	[kW/m^2-k]	[kW/m^2-k]	[kW/m^2-k]	[kW/m^2-k]	[kW/m^2-k]	[kW/m^2-k]	[kW/m^2-k]	[kW/m^2-k]	[kW/m^2-k]	[-]	[-]	[-]	[-]	[-]	[-]	[-]	[-]	[-]	[-]	[-]	[-]	[-]	[-]	[-]	[-]	[-]	[-]	[kPa]	[kPa]
15.3894799	15.5965866	15.6599792	15.7229281	15.7527177	16.0252077	16.5376038	17.3284229	18.5228122	18.9227357	19.09	75.27	15.51	15.9543522	16.0725115	16.5226386	17.9228344	19.327459	20.076956	22.4468013	0.1985	1840	1.883	23.45	17.23		107.4	38.5	41.85	1.83	0.1198	1.158	0.1082	1.045	0.147	0.5305	0.1384	0.06393	0.152	0.1435	0.1624	0.1616	0.182	9999	0	0.8922	0.02712	0.461	0.02652	0.1859	0.02613	0.02358	0.0259	9999	0	9999	0	9999	0	9999	0
15.6356453	15.8827597	16.0503398	16.5306966	17.0148362	17.6430663	18.3669568	19.41973	20.7307278	21.2644522	26.74	81.05	15.75	18.1594468	19.2983678	20.7827679	21.2709103	22.1482004	22.8295821	25.2397158	0.4693	1845	3.461	26.27	17.75		197.4	38.61	41.96	1.884	0.1717	1.886	0.1379	1.806	0.1844	1.542	0.1793	1.196	0.1783	1.119	0.1677	0.3814	0.1635	9999	0	9999	0	0.7478	0.01665	0.513	0.01661	0.3373	0.01661	0.1948	0.01663	0.07271	0.01665	9999	0	9999	0
11.4860641	11.795684	12.2272865	12.7620695	13.3182614	14.0281988	14.8684899	16.0722028	17.6926513	18.2485047	31.21	114.6	11.6	15.982777	16.7410725	18.3805547	18.7476203	20.1367398	21.1090657	23.8367122	2.479	1859	5.398	39.56	22.52		307.9	38.93	42.27	1.54	0.08704	2.82	0.1805	2.721	0.2397	2.222	0.2285	1.77	0.2297	1.611	0.2168	1.265	0.2097	9999	0	9999	0	0.9651	0.0165	0.6992	0.01654	0.5009	0.01661	0.3412	0.01668	0.2055	0.01675	0.08658	0.01682	9999	0	1.804	0.05013
7.99758084	8.42423972	8.75579838	9.20038093	9.74462574	10.4864322	11.2885994	12.606471	14.342767	15.0591187	30.5	134.5	8.024	12.9126963	13.8300331	15.6023863	16.2137315	18.0035606	19.2931847	21.8967543	4.511	1851	6.968	55.53	29.68		397.5	38.75	42.09	1.904	0.09944	4.019	0.2362	3.35	0.3068	2.96	0.291	2.187	0.2892	1.69	0.2719	1.218	0.2616	9999	0	9999	0	0.9875	0.01805	0.6878	0.01811	0.4735	0.01818	0.2978	0.01825	0.1645	0.01831	0.0611	0.01836	9999	0	3.171	0.08036
9.80420457	10.2726301	10.633185	11.0418921	11.6349936	12.2760432	12.9389194	14.1940227	15.7570861	16.2627069	33.3	119.1	9.929	14.8553156	15.8068507	17.3862509	17.9389009	19.542483	20.7616781	22.9670362	7.343	1830	8.692	67	35.93		495.8	38.27	41.63	2.279	0.1298	5.047	0.3139	3.632	0.4001	3.353	0.3805	3.131	0.3826	2.047	0.3584	1.74	0.3443	9999	0	9999	0	0.9935	0.01432	0.7323	0.01726	0.5575	0.0173	0.3941	0.01736	0.2632	0.01741	0.1637	0.01745	0.05756	0.01751	5.832	0.1414
20.2947175	20.4305647	20.5383922	20.5447685	20.646503	20.9820968	21.549715	22.5993626	24.1221893	24.6551906	24.4	89.32	20.41	20.9420034	21.0852016	21.6503471	22.864385	24.5782576	25.5885744	28.4583872	0.1861	2301	1.981	19.8	16.13		113	48.1	51.13	1.662	0.0865	1.083	0.07693	0.806	0.1021	0.5052	0.1131	0.1915	0.1345	0.01259	0.0877	0.2293	0.1528	9999	0	0.9451	0.02484	0.4363	0.02429	0.1268	0.024	9999	0	9999	0	9999	0	9999	0	9999	0
20.5299252	20.7302069	21.1155537	21.5213056	22.1348632	22.8926715	23.7580366	25.1032231	26.8162182	27.5130069	32.77	107.8	20.65	23.3152372	24.5709487	26.3674081	26.9058623	28.0388414	28.8741336	31.9310665	0.4269	2310	3.551	23.22	17.06		202.6	48.27	51.29	1.267	0.0718	1.765	0.102	1.574	0.1343	1.347	0.1298	1.099	0.1294	0.6822	0.12	0.6767	0.13	9999	0	9999	0	0.8528	0.01662	0.5655	0.01667	0.3586	0.01675	0.1867	0.01683	0.06055	0.01691	9999	0	9999	0
11.2706332	11.6660458	11.9467537	12.0883776	12.5334933	13.1865531	13.9996364	15.2430633	17.0194594	17.4713011	23.79	72.03	11.37	13.6625825	14.475896	16.896884	17.8872559	19.0774811	20.111335	23.3263093	1.181	2319	5.457	36.27	21.25		311.3	48.44	51.46	2.883	0.1276	1.883	0.1125	1.688	0.1502	1.326	0.1457	1.069	0.178	0.3781	0.1902	0.8511	0.2222	9999	0	0.9085	0.01664	0.5074	0.01649	0.2414	0.01646	0.05552	0.01648	9999	0	9999	0	9999	0	9999	0	1.255	0.05865
11.8455414	12.3080152	12.9002312	13.3673152	14.0866009	14.9994903	16.078064	17.7220339	19.8504245	20.5640981	33.82	119.5	11.96	17.2143248	18.1996831	20.3085552	21.0033812	22.5159066	23.7344847	27.1829198	3.041	2272	6.979	39.7	22.72		398.1	47.54	50.59	1.931	0.08222	3.045	0.1447	2.739	0.1882	2.247	0.1799	1.776	0.1783	1.084	0.1656	1.332	0.1611	9999	0	9999	0	0.9512	0.01461	0.6441	0.0148	0.4238	0.01499	0.2462	0.01517	0.1189	0.01531	0.006441	0.01544	9999	0	2.034	0.04418
12.30463	12.7485861	13.3390707	13.7676268	14.4701362	15.3549312	16.3829577	17.9660618	19.9781584	20.6311839	35.99	113.9	12.43	17.9017246	18.862358	20.9970669	21.5961014	23.0921121	24.3298762	27.6079317	4.703	2308	8.743	50.18	27.38		498.7	48.23	51.26	2.465	0.1109	3.71	0.1822	3.296	0.2369	2.749	0.2269	2.195	0.2257	1.257	0.2091	1.679	0.2041	9999	0	9999	0	0.9288	0.01481	0.6289	0.01496	0.4134	0.01512	0.2374	0.01528	0.1137	0.01541	0.003455	0.01344	9999	0	3.422	0.07683
11.1075186	11.5796979	12.0995359	12.5063597	13.1582048	14.0172531	14.9707272	16.4684175	18.4036377	19.0192476	36.54	120	11.24	16.8785278	17.9669295	20.0578536	20.6771279	22.0668492	23.3711268	26.4392903	6.957	2288	10.44	64.85	34.99		595.5	47.85	50.89	2.758	0.1263	4.425	0.2272	3.847	0.2965	3.378	0.2867	2.577	0.2849	1.514	0.2651	1.868	0.257	9999	0	9999	0	0.9686	0.01592	0.6647	0.01604	0.4443	0.01617	0.2636	0.0163	0.1387	0.01641	0.03049	0.01651	9999	0	4.86	0.09797
13.4153743	13.8177649	14.4521315	14.9618138	15.6904172	16.5855316	17.5916165	19.1143973	21.0274248	21.6892935	41.16	114.5	13.55	19.8869421	20.9092174	22.818841	23.3498019	24.719387	25.9742707	28.8954295	9.764	2302	12.31	67.73	36.63		702.2	48.11	51.15	3.076	0.1404	5.121	0.2643	4.612	0.3404	3.986	0.327	3.271	0.326	2.158	0.3033	2.598	0.295	9999	0	9999	0	0.9962	0.01432	0.7167	0.01435	0.5103	0.01451	0.3367	0.01468	0.206	0.01482	0.08666	0.01496	9999	0	7.136	0.1424
14.0612094	14.467253	15.2160805	15.81152	16.6281247	17.603596	18.6969058	20.327939	22.3753346	23.099229	44.11	114.3	14.21	21.3090766	22.2938626	24.2498418	24.7376348	26.1643663	27.4329052	30.4194275	12.35	2326	13.92	67.69	35.74		794.1	48.57	51.59	3.301	0.1397	5.291	0.3124	5.187	0.3561	4.477	0.34	3.785	0.3391	2.594	0.3136	3.161	0.3062	9999	0	9999	0	9999	0	0.7608	0.01294	0.5602	0.01315	0.389	0.01336	0.2558	0.01354	0.1304	0.01373	0.02383	0.01389	8.877	0.1544
20.3199018	20.4476428	20.506291	20.544264	20.5554834	20.7037728	21.0139264	21.9597566	23.5800994	24.1574411	23.28	112.4	20.44	20.7854459	20.9110646	21.2603167	21.5715041	22.7475947	25.1719948	29.0878853	0.1536	2917	1.8	22.9	16.68		102.7	58.91	61.42	1.427	0.06689	0.7858	0.06014	0.4653	0.1124	0.2925	0.1435	0.02541	0.1162	0.08855	0.1655	0.1491	0.1814	9999	0	0.9546	0.03943	0.1605	0.03749	9999	0	9999	0	9999	0	9999	0	9999	0	9999	0
20.5669089	20.7314171	20.9576481	21.0926234	21.4663683	22.0984007	22.9565927	24.3821115	26.2889882	27.0552638	30.13	117.3	20.69	22.1531446	22.6403412	24.5645001	26.0034224	27.6929495	28.9976231	32.7342756	0.2188	2936	3.566	26.5	17.88		203.4	59.22	61.7	1.496	0.07618	1.472	0.07729	1.214	0.1023	0.8934	0.1053	0.6786	0.1337	0.2752	0.1454	0.5277	0.17	9999	0	9999	0	0.646	0.02338	0.2339	0.02318	9999	0	9999	0	9999	0	9999	0	9999	0
20.3893308	20.5805991	20.8336129	20.9986004	21.3494741	22.0060613	22.9717793	24.6511423	26.8416796	27.622659	28.86	75.43	20.51	21.9967596	22.3628202	23.7724466	25.4431442	27.5096065	29.0958401	32.8828049	0.2683	2930	3.595	18.17	16.49		205.1	59.12	61.61	1.748	0.06526	1.227	0.05589	0.9493	0.07143	0.8056	0.09271	0.532	0.1109	0.2768	0.1198	0.4845	0.1397	9999	0	0.8065	0.01574	0.3276	0.01565	0.01163	0.01573	9999	0	9999	0	9999	0	9999	0	9999	0
20.6666465	20.8789036	21.2618747	21.6059588	22.2314122	23.0603134	24.0726885	25.6624684	27.7189502	28.4711154	33.41	77.76	20.79	23.379763	24.3218535	26.7623904	27.722901	29.2513619	30.5091464	34.1155814	0.7841	2911	5.409	24.92	17.75		308.6	58.82	61.33	2.356	0.09331	1.663	0.0799	1.437	0.1037	1.136	0.09901	1.048	0.1249	0.6501	0.1368	0.8399	0.1618	9999	0	0.9138	0.01434	0.5011	0.01431	0.2151	0.01441	0.01722	0.01454	9999	0	9999	0	9999	0	9999	0	0.6913	0.02982
20.990381	21.3032726	22.0440138	22.7628122	23.7282668	24.833214	26.1557579	28.2020883	30.6753224	31.6595056	41.76	101.9	21.11	26.5510443	27.6298858	30.0035489	30.6393793	32.4969711	33.9555509	37.7801112	1.972	2895	7.206	26.51	18.57		411.1	58.56	61.08	2.175	0.08117	2.514	0.1002	2.19	0.1248	1.745	0.1165	1.528	0.1157	1.063	0.1063	1.211	0.1223	9999	0	9999	0	0.868	0.01194	0.5654	0.01225	0.3519	0.01254	0.173	0.01282	0.02957	0.01306	9999	0	9999	0	1.303	0.04742
21.3440714	21.6428429	22.3195424	22.9447677	23.8070989	24.8073355	26.0126086	27.8693685	30.1564538	31.0736951	43.94	108.2	21.47	26.9826923	27.9998448	30.1377724	30.7999683	32.5139226	33.8673232	37.6402367	3.089	2890	8.617	36.47	20.62		491.6	58.48	61.01	2.512	0.09933	3.127	0.1345	2.752	0.1706	2.19	0.1606	1.892	0.1595	1.29	0.1479	1.541	0.1701	9999	0	9999	0	0.9069	0.0136	0.5903	0.01384	0.3673	0.01408	0.1823	0.01431	0.0368	0.01452	9999	0	9999	0	1.999	0.06666
21.4712489	21.798616	22.5500906	23.2632304	24.2343643	25.3329402	26.6291853	28.5953279	30.9720543	31.8374057	45.28	91.29	21.6	27.6358093	28.7359638	30.9998018	31.6653061	33.3938995	34.7446563	38.4790117	4.127	2896	10.47	36.32	20.61		597.3	58.57	61.1	3.464	0.1372	3.434	0.1424	3.053	0.178	2.47	0.1664	2.184	0.1649	1.498	0.1513	1.735	0.1727	9999	0	9999	0	0.8058	0.01116	0.5305	0.01143	0.3323	0.01169	0.1638	0.01195	0.02865	0.01218	9999	0	9999	0	3.272	0.03752
22.0185114	22.2971826	22.9137336	23.4686655	24.2473294	25.1460407	26.215074	27.8490863	29.8764488	30.6100579	45.56	90.84	22.15	27.7760296	28.7153429	30.7271929	31.3007318	32.7750133	34.0788882	37.4003535	5.388	2895	12.22	51.66	26.86		697.1	58.56	61.08	4.203	0.1901	3.974	0.1904	3.514	0.2437	2.848	0.2315	2.475	0.2305	1.661	0.2143	2.114	0.2549	9999	0	9999	0	0.7765	0.01332	0.4992	0.01347	0.3015	0.01363	0.1356	0.01381	0.005567	0.01396	9999	0	9999	0	4.372	0.0611
22.237751	22.5531163	23.2577584	23.915444	24.8047136	25.7886686	26.9653161	28.6858662	30.8046173	31.5657671	47.87	86.85	22.37	28.7434671	29.7459889	31.8085568	32.2998318	33.8206012	35.0632418	38.3377258	7.079	2863	14	52.07	27.36		798.6	58.04	60.59	4.846	0.2136	4.469	0.2075	4.13	0.264	3.314	0.2483	3.012	0.248	2.088	0.2286	2.419	0.2566	9999	0	9999	0	0.7834	0.01163	0.5251	0.01183	0.336	0.01203	0.1747	0.01225	0.04322	0.01244	9999	0	9999	0	6.074	0.07526

Key:
T_w_inlet			Water inlet temperature at the Tee fitting of the test section
T_w[#]			Water temperature along the test section
T_w_outlet			Water Outlet temperature at the Tee fitting of the test section
T_r_inlet			Refrigerant inlet temperature
T_r_outlet			Refrigerant outlet temperature
T_water_pump			Water temperature at the pump
T_c[#]			Copper tube outer surface temperature along the test section
DP			Measured refrigerant differential Pressure. Values lower than 0.5 are highlighted in red and are not considered for pressure drop calculations. The instrument is not sensitive enough to accurately measure differential pressures at these conditions
P_r			Refrigerant Pressure
m_dot_r			Refrigerant mass flow rate
V_dot_w			Volumetric flow rate of water
Water_pressure			Water Pressure

G			Refrigerant mass flux
T_bubble			Bubble point temperature at refrigerant pressure P_r
T_dew			Dew point temperature at refrigerant pressure P_r
HTC_ref[#]			Local heat transfer coefficient for segment #
UCHTC[#]			Uncertainty in local heat transfer coefficient for segment #
x[#]			Average thermodynamic quality in segment #. x1 is the evaluated average quality in the region between the coolant inlet Tee and the first RTD. x9 is the evaluated average quality in the region between the cool outlet Tee and the last RTD. 9999 values indicate single phase flow
UCx[#]			Uncertainty in thermodynamic quality for segment #
DP			Two-phase frictional pressure drop. Data points corresponding to measured pressure less than 0.5 kPa were not included due to limitations of the differential pressure transducer
UCDP			Uncertainty in the Frictional Pressure drop

## R404A_data
			Measured Variables					Calculated Variables
T_w_inlet	T_w[1]	T_w[2]	T_w[3]	T_w[4]	T_w[5]	T_w[6]	T_w[7]	T_w[8]	T_w_outlet	T_r_inlet	T_r_outlet	T_water_pump	T_c[1]	T_c[2]	T_c[3]	T_c[4]	T_c[5]	T_c[6]	T_c[7]	DP	P_r	m_dot_r	V_dot_w	P_w		G	T_bubble	T_dew	HTC_ref[1]	UCHTC[1]	HTC_ref[2]	UCHTC[2]	HTC_ref[3]	UCHTC[3]	HTC_ref[4]	UCHTC[4]	HTC_ref[5]	UCHTC[5]	HTC_ref[6]	UCHTC[6]	HTC_ref[7]	UCHTC[7]	x[1]	UCx[1]	x[2]	UCx[2]	x[3]	UCx[3]	x[4]	UCx[4]	x[5]	UCx[5]	x[6]	UCx[6]	x[7]	UCx[7]	x[8]	UCx[8]	x[9]	UCx[9]	DP	UCDP
[C]	[C]	[C]	[C]	[C]	[C]	[C]	[C]	[C]	[C]	[C]	[C]	[C]	[C]	[C]	[C]	[C]	[C]	[C]	[C]	[kPa]	[kPa]	[g/s]	[ml/s]	[psi]		[kg/m^2-s]	[C]	[C]	[kW/m^2-k]	[kW/m^2-k]	[kW/m^2-k]	[kW/m^2-k]	[kW/m^2-k]	[kW/m^2-k]	[kW/m^2-k]	[kW/m^2-k]	[kW/m^2-k]	[kW/m^2-k]	[kW/m^2-k]	[kW/m^2-k]	[kW/m^2-k]	[kW/m^2-k]	[-]	[-]	[-]	[-]	[-]	[-]	[-]	[-]	[-]	[-]	[-]	[-]	[-]	[-]	[-]	[-]	[-]	[-]	[kPa]	[kPa]
5.87	6.46	6.48	6.55	6.61	6.85	7.40	8.82	11.40	11.80	9.98	67.21	5.86	6.65	6.88	7.41	7.99	9.63	13.60	17.57	0.27	1887.93	1.87	14.69	17.09		106.83	41.32	41.65	1.969	0.06874	0.937	0.04981	0.453	0.06231	0.2531	0.07538	0.0663	0.08326	0.08449	0.08656	0.0255	0.08037	9999	0	0.8151	0.01716	0.258	0.01791	9999	0	9999	0	9999	0	9999	0	9999	0	9999	0
6.84	7.31	7.57	7.92	8.43	9.06	9.81	11.00	12.54	12.91	23.99	118.10	6.99	10.54	12.01	13.75	14.09	15.90	17.06	19.34	2.17	1799.14	5.23	48.94	27.29		298.59	39.31	39.65	1.595	0.09458	3.212	0.2061	2.667	0.2608	2.113	0.2403	1.687	0.2382	1.089	0.2216	0.7588	0.2109	9999	0	9999	0	0.9558	0.0201	0.6449	0.02058	0.4219	0.02098	0.2369	0.02136	0.09768	0.02166	9999	19998	9999	0	1.38	0.06
9.04	9.56	10.02	10.36	10.95	11.67	12.48	13.72	15.20	15.55	31.40	88.34	9.18	14.31	15.21	16.82	17.29	19.02	19.95	21.86	6.53	1821.16	8.60	60.39	32.47		490.81	39.81	40.15	2.869	0.1815	4.643	0.2923	4.015	0.3675	3.327	0.3359	2.677	0.3292	1.439	0.3032	1.888	0.2917	9999	0	9999	0	0.8937	0.01518	0.645	0.01554	0.4584	0.01587	0.2982	0.01619	0.1849	0.01644	0.08668	0.01667	9999	0	5.70	0.11
20.27	20.46	20.55	20.57	20.67	20.87	21.32	22.50	24.32	24.85	23.68	74.37	20.40	20.88	21.02	21.46	21.84	23.37	25.67	28.76	0.18	2287.79	1.78	15.66	16.29		101.80	49.56	49.85	1.679	0.07723	0.9547	0.06087	0.4672	0.07295	0.2323	0.08609	0.1413	0.09813	0.02324	0.08386	0.1371	0.1075	9999	0	0.8351	0.02162	0.3084	0.02225	0.01956	0.02271	9999	0	9999	0	9999	0	9999	0	9999	0
14.70	15.05	15.43	15.77	16.33	17.00	17.83	19.08	20.75	21.32	33.48	115.30	14.86	18.78	20.10	21.71	22.24	23.98	25.13	27.75	2.65	2306.77	6.70	51.79	27.79		382.30	49.93	50.21	2.153	0.1182	3.219	0.1948	2.839	0.2492	2.156	0.2311	1.781	0.228	1.017	0.2138	1.278	0.2459	9999	0	9999	0	0.9238	0.01957	0.5999	0.0201	0.3651	0.02056	0.1721	0.02098	0.03125	0.02131	9999	0	9999	0	1.66	0.08
15.69	16.10	16.69	17.22	17.97	18.83	19.82	21.32	23.17	24.00	40.77	112.40	15.85	21.74	22.92	24.74	25.16	26.78	27.79	30.36	7.07	2315.98	10.51	60.41	32.06		599.32	50.10	50.38	2.96	0.1416	4.993	0.2641	4.402	0.3304	3.562	0.3045	3.095	0.3001	2.037	0.276	2.186	0.2629	9999	0	9999	0	0.9871	0.01477	0.6985	0.0153	0.4832	0.01577	0.2957	0.01624	0.1462	0.01664	0.0144	0.01701	9999	0	4.82	0.11
14.98	15.44	16.00	16.69	17.50	18.42	19.47	21.01	22.96	23.59	44.85	112.50	15.12	22.01	23.17	24.96	25.40	27.11	28.08	30.55	11.72	2303.20	13.46	70.56	38.13		767.83	49.86	50.14	3.268	0.1432	5.074	0.3093	5.58	0.3996	4.567	0.3656	3.979	0.3595	3.142	0.3317	2.465	0.3126	9999	0	9999	0	9999	0	0.8038	0.01387	0.5957	0.01432	0.4125	0.01477	0.2541	0.0152	0.1213	0.01559	0.01187	0.01592	7.58	0.14
20.29	20.45	20.54	20.55	20.64	20.81	21.17	22.30	24.26	24.92	23.88	118.90	20.44	20.87	21.00	21.46	21.86	23.02	25.98	30.25	0.19	2859.60	1.85	20.72	17.00		105.67	59.60	59.82	1.508	0.08782	0.8609	0.05563	0.4284	0.08915	0.2614	0.108	0.1566	0.1248	0.008699	0.07702	0.1707	0.1378	9999	0	9999	0	0.2323	0.03614	9999	0	9999	0	9999	0	9999	0	9999	0	9999	0
20.24	20.41	20.51	20.53	20.65	20.88	21.28	22.67	25.07	26.08	23.86	114.20	20.38	20.87	21.03	21.54	22.02	23.23	26.44	30.98	0.18	2903.35	1.81	15.85	16.17		103.16	60.29	60.51	1.591	0.05498	0.8051	0.04288	0.4216	0.07708	0.3005	0.09548	0.1834	0.113	0.02671	0.09699	0.1859	0.1283	9999	0	0.9894	9998	0.1283	0.02965	9999	0	9999	0	9999	0	9999	0	9999	0	9999	0
19.47	19.57	19.85	19.93	20.20	20.68	21.49	22.87	24.77	25.49	28.22	109.10	19.65	20.94	21.29	22.32	23.84	26.38	27.70	31.50	0.22	2931.41	3.46	28.06	18.63		197.14	60.74	60.95	1.783	0.0912	1.443	0.07786	1.129	0.1006	0.8209	0.1261	0.5747	0.1551	0.1945	0.1697	0.7807	0.2136	9999	0	9999	0	0.5132	0.02727	0.04409	0.02815	9999	0	9999	0	9999	0	9999	0	9999	0
19.41	19.67	19.91	20.10	20.52	21.29	22.42	24.26	26.71	27.63	29.44	115.00	19.57	21.28	21.73	23.37	25.56	28.07	29.36	33.58	0.30	2904.49	3.44	20.71	17.07		196.08	60.31	60.53	1.542	0.06296	1.512	0.06388	1.24	0.08045	0.8728	0.08499	0.5767	0.1011	0.302	0.1103	0.421	0.1258	9999	0	9999	0	0.6654	0.0204	0.201	0.02143	9999	0	9999	0	9999	0	9999	0	9999	0
21.16	21.42	21.90	22.42	23.16	24.02	25.11	26.84	29.00	29.83	39.64	111.30	21.31	25.35	26.74	28.94	29.53	31.38	32.79	36.33	1.88	2881.66	7.10	36.66	20.99		404.75	59.95	60.17	2.268	0.09448	2.863	0.1302	2.397	0.1617	1.778	0.1494	1.517	0.1472	1.092	0.1545	1.185	0.179	9999	0	9999	0	0.9176	0.01705	0.5451	0.01781	0.2853	0.01844	0.07163	0.01901	9999	0	9999	0	9999	0	0.84	0.05
21.92	22.18	22.76	23.32	24.10	25.01	26.11	27.83	29.99	30.79	44.48	108.50	22.08	27.16	28.48	30.68	31.27	33.04	34.40	37.80	4.06	2909.66	10.40	50.20	25.83		593.01	60.39	60.61	3.208	0.1326	4.105	0.1884	3.453	0.2328	2.682	0.2151	2.284	0.2114	1.579	0.2061	1.866	0.2397	9999	0	9999	0	0.9492	0.01616	0.5951	0.01687	0.3421	0.01748	0.1287	0.01806	9999	0	9999	0	9999	0	2.07	0.10
22.51	22.84	23.63	24.43	25.49	26.61	27.94	29.92	32.39	33.47	49.94	104.20	22.67	29.59	31.03	33.35	33.87	35.62	37.04	40.45	7.64	2886.64	14.03	51.70	26.17		800.59	60.03	60.25	4.266	0.1592	5.505	0.2335	4.827	0.2781	3.807	0.2526	3.529	0.2486	2.476	0.2237	2.643	0.2507	9999	0	9999	0	0.9738	0.01244	0.6608	0.01314	0.4281	0.01376	0.2214	0.01438	0.04493	0.01495	9999	0	9999	0	4.35	0.14

Key:
T_w_inlet			Water inlet temperature at the Tee fitting of the test section
T_w[#]			Water temperature along the test section
T_w_outlet			Water Outlet temperature at the Tee fitting of the test section
T_r_inlet			Refrigerant inlet temperature
T_r_outlet			Refrigerant outlet temperature
T_water_pump			Water temperature at the pump
T_c[#]			Copper tube outer surface temperature along the test section
DP			Measured refrigerant differential Pressure. Values lower than 0.5 are highlighted in red and are not considered for pressure drop calculations. The instrument is not sensitive enough to accurately measure differential pressures at these conditions
P_r			Refrigerant Pressure
m_dot_r			Refrigerant mass flow rate
V_dot_w			Volumetric flow rate of water
Water_pressure			Water Pressure

G			Refrigerant mass flux
T_bubble			Bubble point temperature at refrigerant pressure P_r
T_dew			Dew point temperature at refrigerant pressure P_r
HTC_ref[#]			Local heat transfer coefficient for segment #
UCHTC[#]			Uncertainty in local heat transfer coefficient for segment #
x[#]			Average thermodynamic quality in segment #. x1 is the evaluated average quality in the region between the coolant inlet Tee and the first RTD. x9 is the evaluated average quality in the region between the cool outlet Tee and the last RTD. 9999 values indicate single phase flow
UCx[#]			Uncertainty in thermodynamic quality for segment #
DP			Two-phase frictional pressure drop. Data points corresponding to measured pressure less than 0.5 kPa were not included due to limitations of the differential pressure transducer
UCDP			Uncertainty in the Frictional Pressure drop

## Sample_Calculation
T = 50 °C @ G = 600 kg/m^2-s
Measurement location	1	2	3	4	5	6	7	8	9	10
Water Temperature (°C)	21.62	20.80	18.68	16.68	15.33	14.29	13.35	12.71	12.07	11.53
Uncertainty in water temperatures (°C)	0.05	0.05	0.05	0.05	0.05	0.05	0.05	0.05	0.05	0.05
Water Enthalpy (kJ/kg)	90.86	87.44	78.55	70.17	64.52	60.19	56.22	53.55	50.87	48.62
Uncertainty in Water Enthalpy (kJ/kg)	0.21	0.21	0.21	0.21	0.21	0.21	0.21	0.21	0.21	0.21
Heat duty transferred (kW)		0.16	0.42	0.39	0.27	0.20	0.19	0.13	0.13	0.11
Uncertainty in Heat duty transferred (kW)		0.01	0.01	0.01	0.01	0.01	0.01	0.01	0.01	0.01
Refrigerant Enthalpy (kJ/kg)	447.20	431.90	392.40	355.10	330.00	310.70	293.10	281.20	269.20	259.20
Uncertainty in refrigerant Enthalpy (kJ/kg)	0.13	1.33	1.35	1.40	1.45	1.50	1.54	1.57	1.61	1.63
Refrigerant Temperatures (°C)	71.32	59.86	51.36	50.17	49.41	48.86	48.37	48.06	42.70	36.70
Uncertainty in refrigerant temperatures (°C)	1.10	0.94	0.05	0.05	0.05	0.05	0.05	0.05	0.94	1.05
Heat flux (kW/m^2)			123.90	116.80	108.90	83.35	77.21	52.00	51.64
Uncertainty in heat flux (kW/m^2)			0.01	0.01	0.01	0.01	0.01	0.01	0.01
Inner wall temperature (°C)			28.74	26.22	24.37	23.16	21.68	19.10	17.12
Uncertainty in Inner wall temperature (°C)			0.50	0.50	0.50	0.50	0.50	0.50	0.50
Heat transfer cooefficient (kW/m^2-k)			5.32	4.76	4.29	3.21	2.87	1.79
Uncertainty in Heat transfer cooefficient (kW/m^2-k)			0.21	0.20	0.24	0.23	0.22	0.20
Average Quality (-)			0.94	0.66	0.43	0.28	0.16	0.06
Uncertainty in Average Quality (-)			0.01	0.01	0.01	0.01	0.01	0.01

Water mass flow rate	0.047 ± 0.00032		kg/s
Water Pressure	118 ± 1.2		kPa
Refrigerant flow rate	0.01058 ± 0.000011		kg/s
Refrigerant Pressure	2267 ± 9.1

1-2 represents heat transfer in water outlet tee
9-10 represents heat transfer in water inlet tee