## ReadMe
Tab | Content
RootAnalyses | root density and root length density of test vegetations
VegetationCoverage | grade of coverage of test vegetations
WaveImpactSimulations | test data of wave impact simulations
OverflowSimulations | test data of overflow simulations
Notation
RD | root density [kg/m³]
RLD | root length density [km/m³]
cveg | grade of vegetation coverage [%]
p | impact pressure [kPa]
pcum | cumulative impact pressure [kPa]
hf | fall height of water mass [m]
hw | water level in the pipe [m]
x | longitudinal distance along the slope [m]
qw | discharge per unit width [m²/s]
Re | Reynolds number [-]
uw | mean flow velocity [m/s]
τ | shear stress [N/m²]
Ae | percentage of eroded area [%]
Experimental configurations
TV1 | species-poor grass-dominated mixture
TV4 | grass-herb mixture
TV4grid | grass-herb mixture with vegetation reinforcement (geogrid)
TV5 | species-rich herb-dominated EcoDike mixture
TV5grid | species-rich herb-dominated EcoDike mixture with vegetation reinforcement (geogrid)
TV6 | species-rich herb-dominated ready-mix

## RootAnalyses
| TV1 2018 |  |  | TV4 2018 |  |  | TV5 2018 |  |  | TV6 2018
Sample | depth [cm] | RLD [km/m³] | RD [kg/m³] | depth [cm] | RLD [km/m³] | RD [kg/m³] | depth [cm] | RLD [km/m³] | RD [kg/m³] | depth [cm] | RLD [km/m³] | RD [kg/m³]
1 | 2.5 | 95.9659 | 3.851 | 2.5 | 101.9025 | 3.49 | 2.5 | 58.0299 | 4.9341 | 2.5 | 10.2678 | 0
| 7.5 | 35.6844 | 1.0831 | 7.5 | 42.118 | 2.4069 | 7.5 | 46.9306 | 3.7307 | 7.5 | 8.666 | 0
| 12.5 | 40.3923 | 0.84241 | 12.5 | 20.8015 | 0.48138 | 12.5 | 7.2808 | 0.96275 | 12.5 | 11.3617 | 0
| 17.5 | 23.2083 | 1.3238 | 17.5 | 22.5489 | 0.84241 | 17 | 10.1856 | 0 | 17.5 | 13.7529 | 0
2 | 2.5 | 42.5789 | 2.0458 | 2.5 | 82.0818 | 5.1748 | 2.5 | 72.2124 | 3.0086 | 2.5 | 67.2831 | 2.8883
| 7.5 | 40.0649 | 1.4441 | 7.5 | 35.9215 | 1.3238 | 7.5 | 40.5595 | 0.72206 | 7.5 | 19.2238 | 0.96275
| 12.5 | 19.8303 | 0.72206 | 12.5 | 30.914 | 1.2034 | 12.5 | 14.5243 | 0.60172 | 12.5 | 3.1771 | 0
| 17.5 | 15.5761 | 0.60172 | 17.5 | 15.2644 | 0.36103 | 15.75 | 6.6911 | 0 | 17.5 | 2.8714 | 0
3 | 2.5 | 196.6335 | 5.1748 | 2.5 | 84.3451 | 4.3324 | 2.5 | 63.9141 | 3.6103 | 2.5 | 19.7654 | 0.96275
| 7.5 | 44.1249 | 1.2034 | 7.5 | 29.2269 | 0.96275 | 7.5 | 12.7299 | 0.60172 | 7.5 | 18.5012 | 0.96275
| 12.5 | 35.6033 | 0.96275 | 12.5 | 25.8144 | 0.96275 | 12.5 | 4.308 | 0.12034 | 12.5 | 6.4282 | 0
| TV1 2019 |  |  | TV4 2019 |  |  | TV5 2019 |  |  | TV6 2019
Sample | depth [cm] | RLD [km/m³] | RD [kg/m³] | depth [cm] | RLD [km/m³] | RD [kg/m³] | depth [cm] | RLD [km/m³] | RD [kg/m³] | depth [cm] | RLD [km/m³] | RD [kg/m³]
1 | 2.5 | 56.1252 | 3.7304 | 2.5 | 26.7645 | 2.0457 | 2.5 | 35.2939 | 2.8881 | 2.5 | 40.6513 | 5.7762
| 7.5 | 21.6868 | 1.6847 | 7.5 | 14.5826 | 0.84236 | 7.5 | 24.4953 | 1.444 | 7.5 | 18.5013 | 3.8508
| 12.5 | 35.5629 | 1.444 | 11.5 | 31.9198 | 1.6045 | 12.5 | 17.5351 | 1.3237 | 12.5 | 18.7313 | 2.1661
2 | 2.5 | 87.0692 | 9.8676 | 2.5 | 63.771 | 6.9795 | 2.5 | 65.5499 | 5.7762 | 2.5 | 21.5839 | 6.9795
| 7.5 | 35.1035 | 1.2034 | 7.5 | 24.6813 | 2.2864 | 7.5 | 36.9497 | 3.0084 | 7.5 | 13.2822 | 0.72202
| 11.78 | 32.7827 | 1.014 | 11.5 | 19.4858 | 1.6045 | 12.5 | 22.2816 | 2.1661 | 12.5 | 13.3745 | 0.60168

## VegetationCoverage
cveg [%] (prior to testing 2018)
| overflow simulations |  |  |  | wave impact simulations
| dike crest | upper slope | middle slope | lower slope
TV1 | 85 | 85 | 80 | 82 | 70
TV4 | 85 | 80 | 65 | 75 | 55
TV4grid | 75 | 65 | 75 | 65 | 60
TV5 | 83 | 90 | 85 | 90 | 85
TV5grid | 78 | 60 | 55 | 65 | 75
TV6 | 55 | 40 | 35 | 35 | 45

## WaveImpactSimulations
[5 empty] | max. erosion depth [mm] | [11 empty] | max. erosion depth [mm]
[5 empty] | test phase 2018 | [11 empty] | test phase 2019
no. of impacts | hf [m] | hw [m] | p [kPa] per impact | pcum [kPa] | TV1 (2018_2) | TV1 (2018_1) | TV4 (2018_2) | TV4 (2018_1) | TV4grid (2018_2) | TV4grid (2018_1) | TV5 (2018_2) | TV5 (2018_1) | TV5grid (2018_2) | TV5grid (2018_1) | TV6 (2018_2) | TV6 (2018_1) | TV1 (2019_1) | TV1 (2019_2) | TV4 (2019_1) | TV4 (2019_2) | TV4grid (2019_1) | TV4grid (2019_2) | TV5 (2019_1) | TV5 (2019_2) | TV5grid (2019_1) | TV5grid (2019_2) | TV6 (2019_1) | TV6 (2019_2) | clay (2019_1) | clay (2019_2)
0 | 0 | 0 | 0 | 0 | 0 | 0 | 0 | 0 | 0 | 0 | 0 | 0 | 0 | 0 | 0 | 0 | 0 | 0 | 0 | 0 | 0 | 0 | 0 | 0 | 0 | 0 | 0 | 0 | 0 | 0
5 | 0.5 | 0.25 | 8.8478 | 44.239 | #N/A | #N/A | #N/A | #N/A | #N/A | #N/A | #N/A | #N/A | #N/A | #N/A | #N/A | #N/A | #N/A | #N/A | #N/A | #N/A | #N/A | #N/A | #N/A | #N/A | #N/A | #N/A | #N/A | #N/A | -34 | -40
10 | 0.5 | 0.25 | 8.8478 | 88.4779 | #N/A | #N/A | #N/A | #N/A | #N/A | #N/A | #N/A | #N/A | #N/A | #N/A | #N/A | #N/A | #N/A | #N/A | #N/A | #N/A | #N/A | #N/A | #N/A | #N/A | #N/A | #N/A | #N/A | #N/A | #N/A | #N/A
5 | 0.75 | 0.25 | 14.7899 | 162.4273 | #N/A | #N/A | #N/A | #N/A | #N/A | #N/A | #N/A | #N/A | #N/A | #N/A | #N/A | #N/A | #N/A | #N/A | #N/A | #N/A | #N/A | #N/A | #N/A | #N/A | -34 | #N/A | #N/A | #N/A | -69 | #N/A
10 | 0.75 | 0.25 | 14.7899 | 236.3767 | #N/A | #N/A | #N/A | #N/A | #N/A | #N/A | -51 | -38 | -43 | -25 | -62 | -23 | #N/A | #N/A | #N/A | #N/A | #N/A | #N/A | -35 | #N/A | #N/A | #N/A | #N/A | #N/A | #N/A | -107
5 | 1 | 0.25 | 19.2509 | 332.6311 | #N/A | #N/A | #N/A | #N/A | #N/A | #N/A | #N/A | #N/A | #N/A | #N/A | #N/A | #N/A | #N/A | #N/A | #N/A | #N/A | #N/A | #N/A | #N/A | #N/A | #N/A | -33 | #N/A | #N/A | -102 | #N/A
10 | 1 | 0.25 | 19.2509 | 428.8855 | -44 | #N/A | -24 | #N/A | -26 | -31 | -123 | -72 | -78 | -42 | -104 | -46 | #N/A | #N/A | -39 | -32 | -42 | -42 | #N/A | -28 | #N/A | #N/A | -11 | -52 | #N/A | -154
5 | 1.25 | 0.25 | 29.2322 | 575.0466 | #N/A | #N/A | #N/A | #N/A | #N/A | #N/A | #N/A | #N/A | #N/A | #N/A | #N/A | #N/A | #N/A | #N/A | #N/A | #N/A | #N/A | #N/A | #N/A | #N/A | #N/A | #N/A | #N/A | #N/A | -161
10 | 1.25 | 0.25 | 29.2322 | 721.2078 | -102 | #N/A | -37 | -24 | -37 | -42 | -144 | -118 | -98 | -67 | -141 | -102 | #N/A | -61 | -83 | -51 | #N/A | #N/A | -97 | -76 | -83 | -58 | -30 | -81
5 | 1.65 | 0.25 | 33.9828 | 891.122 | -147 | #N/A | #N/A | #N/A | #N/A | #N/A |  | #N/A | #N/A | #N/A |  | #N/A | #N/A | #N/A | #N/A | #N/A | #N/A | #N/A | #N/A | #N/A | #N/A | #N/A | #N/A | #N/A
10 | 1.65 | 0.25 | 33.9828 | 1061.0362 |  | -20 | -56 | -61 | -46 | -64 |  | -145 | -122 | -100 |  | -140 | #N/A | -103 | -111 | -81 | -82 | -105 | -123 | -130 | #N/A | #N/A | -58 | -138
5 | 1.8 | 0.3 | 47.7448 | 1299.7604 |  | #N/A | #N/A | #N/A | #N/A | #N/A |  |  | #N/A | #N/A |  |  | #N/A | #N/A | -142 | #N/A | #N/A | #N/A | #N/A | #N/A | #N/A | #N/A | #N/A
10 | 1.8 | 0.3 | 47.7448 | 1538.4845 |  | -31 | -78 | -96 | -53 | -87 |  |  | -149 | -124 |  |  | #N/A | #N/A |  | -132 | #N/A | #N/A | -138 | -156 | -106 | -98 | -132
15 | 1.8 | 0.3 | 47.7448 | 1777.2087 |  | #N/A | #N/A | #N/A | #N/A | #N/A |  |  |  | #N/A |  |  | #N/A | -132 |  | #N/A | #N/A | #N/A |  |  | #N/A | #N/A
20 | 1.8 | 0.3 | 47.7448 | 2015.9328 |  | -71 | #N/A | -145 | #N/A | #N/A |  |  |  | -149 |  |  | -45 | #N/A |  | -158 | -105 | -141 |  |  | #N/A | #N/A
30 | 1.8 | 0.3 | 47.7448 | 2493.3811 |  | -99 | -141 |  | -96 | -113 | [6 empty] | #N/A | -154 |  |  | #N/A |  |  |  | #N/A | #N/A
40 | 1.8 | 0.3 | 47.7448 | 2970.8294 |  | -140 |  |  | -115 | -120 | [6 empty] | -111 |  |  |  | #N/A |  |  |  | #N/A | #N/A
50 | 1.8 | 0.3 | 47.7448 | 3448.2777 | [12 empty] | #N/A |  |  |  | #N/A |  |  |  | -129 | -131
70 | 1.8 | 0.3 | 47.7448 | 4403.1742 | [12 empty] | -130 |  |  |  | -136

## OverflowSimulations
| qw [m²/s] | Re [-] | uw [m/s] |  |  | τ [N/m²]* | Ae [%]
|  |  | x = 2.5 m | x = 3.8 m | x = 4.4 m |  | dike crest | upper slope | middle slope | lower slope
TV1 | 0.010518 | 42070.9827 | #N/A | #N/A | #N/A | #N/A | 0 | 0 | 0 | 0
| 0.022665 | 90659.879 | #N/A | #N/A | #N/A | #N/A | 0 | 0 | 0 | 0
| 0.0406 | 162400.1442 | 1.2474 | 1.7669 | 1.6965 | 77.5689 | 0 | 0 | 0 | 0
| 0.047617 | 190469.5492 | 1.3246 | 2.0021 | 1.6844 | 92.8326 | 0 | 2 | 2 | 0
| 0.06396 | 255841.4142 | 1.7971 | 2.392 | 1.882 | 112.5556 | 2 | 3 | 4 | 0
| 0.08655 | 346199.0144 | 2.113 | 2.7855 | 2.3264 | 125.0251 | 2 | 5 | 7 | 0
| 0.10739 | 429542.4577 | 2.3675 | 3.02 | 2.6158 | 136.8958 | 2 | 9 | 10 | 2
| 0.13853 | 554126.2944 | 2.6303 | 3.1234 | 2.6069 | 187.7297 | 3 | 9 | 12 | 3
| 0.18019 | 720743.8987 | 2.9484 | 3.6702 | 3.0556 | 218.313 | 6 | 9 | 19 | 10
TV4 | 0.010959 | 43837.6547 | #N/A | #N/A | #N/A | #N/A | 0 | 3 | 3 | 1.5
| 0.026794 | 107175.5659 | #N/A | #N/A | #N/A | #N/A | 0 | 5 | 7 | 1.5
| 0.044982 | 179926.5603 | 1.626 | #N/A | 1.1876 | 110.6296 | 0 | 8 | 15 | 3
| 0.059221 | 236885.8297 | 1.0674 | 1.8779 | 1.6342 | 125.2381 | 0 | 10 | 20 | 5
| 0.084048 | 336190.637 | #N/A | 2.1203 | 1.9713 | #N/A | 0 | 15 | 28 | 6
| 0.10214 | 408547.7212 | #N/A | 2.5044 | 2.4081 | #N/A | 0 | 20 | 68 | 9
TV4grid | 0.012465 | 49858.8929 | #N/A | #N/A | #N/A | #N/A | 0 | 10 | 2 | 8
| 0.023008 | 92033.1555 | #N/A | #N/A | #N/A | #N/A | 0 | 17 | 8 | 8
| 0.04504 | 180161.9744 | 2.1227 | 1.8126 | 1.0772 | 119.4269 | 0 | 30 | 12 | 17
| 0.057065 | 228260.9048 | 1.9031 | 2.0227 | 1.2878 | 133.4789 | 0 | 35 | 18 | 20
| 0.076265 | 305058.536 | 1.8742 | 2.3483 | 1.6904 | 148.0519 | 0 | 35 | 30 | 30
| 0.094162 | 376646.3171 | 2.0981 | 2.4669 | 1.883 | 167.1212 | 0 | 40 | 30 | 33
| 0.11993 | 479732.4509 | 2.2579 | 2.7611 | 2.1641 | 191.6136 | 0 | 40 | 30 | 33
| 0.14933 | 597319.2888 | 2.3484 | 3.1684 | 2.2874 | 243.6085 | 1 | 40 | 33 | 35
| 0.21467 | 858693.862 | 2.4301 | 3.8548 | #N/A | #N/A | 2 | 65 | 75 | 70
TV5 | 0.0052823 | 21129.2644 | #N/A | #N/A | #N/A | #N/A | 0 | 3 | 2 | 0
| 0.019928 | 79712.8488 | #N/A | #N/A | #N/A | #N/A | 0 | 5 | 7 | 3
| 0.040416 | 161664.9289 | 1.2827 | 1.5721 | 1.3853 | 91.1875 | 0 | 5 | 12 | 9.5
| 0.051717 | 206869.0303 | 1.4476 | 2.0244 | 1.1309 | 134.5013 | 0 | 15 | 18 | 12
| 0.078773 | 315092.7012 | 1.4368 | 2.0025 | 1.6948 | 150.0798 | 0 | 16 | 19 | 22
| 0.097641 | 390564.2537 | 1.8346 | 2.4285 | #N/A | #N/A | 0 | 17 | 23 | 25
TV5grid | 0.0038566 | 15426.3488 | #N/A | #N/A | #N/A | #N/A | 0 | 3 | 7 | 4
| 0.012537 | 50147.5862 | #N/A | #N/A | #N/A | #N/A | 1 | 7 | 13 | 8
| 0.028945 | 115778.5287 | 0.91793 | 1.4038 | 1.2788 | 75.9741 | 2 | 25 | 50 | 35
| 0.036928 | 147713.7612 | 1.0627 | 1.1599 | 0.93426 | 113.5464 | 2 | 55 | 65 | 55
| 0.055764 | 223056.3334 | 2.2694 | 1.3005 | 1.191 | 144.1385 | 3 | 70 | 75 | 63
| 0.072064 | 288254.6635 | 2.3515 | 1.4389 | 1.2656 | 176.1743 | 4 | 85 | 85 | 75
| 0.091618 | 366471.2013 | 2.4368 | 1.7596 | 1.5102 | 193.8841 | 6 | 90 | 90 | 83
| 0.11433 | 457323.2247 | 2.3653 | #N/A | 1.6507 | 220.738 | 6 | 90 | 90 | 90
TV6 | 0.004 | 17043.2269 | #N/A | #N/A | #N/A | #N/A | 0 | 5 | 7 | 7
| 0.009 | 37324.6668 | #N/A | #N/A | #N/A | #N/A | 0 | 17 | 55 | 75
*mean value between 2.5 ≤ x ≤ 4.4 m
see Scheres, B., Schüttrumpf, H., & Felder, S. (2020). Flow Resistance and Energy Dissipation in Supercritical Air‐Water Flows Down Vegetated Chutes. Water Resources Research, 56, e2019WR026686. https://doi.org/10.1029/2019WR026686