## Hs 2,0m_vdM
| acceleration of gravity | g | 9.81
| dike slope | tana | 0.25
|  | sina | 0.24254 |  | cosa | 0.97014
influence factor
| berm | gb | 1
| roughness | gf | 1
| angled wave attack | gb | 1
| vertical wall | gv | 1
| wave height | Hs Hm0 | 2
| peak period | Tp | 5.7 | Tp=1,1Tm-1,0
| Mean period | Tm | 4.75 | Tp=1,2Tm
| spectral wave period | Tm-1,0 | 5.1818 |  |  | m-1/m0
| wave steepness | s0 | 0.047706 |  |  | s0 ~ Hm0 Tm-1,0
| surf similarity parameter | x0 | 1.1446 |  |  | x0 ~ tana Hm0 Tm-1,0
| 2% runup level | Ru2% | 3.7772 |  |  | Ru2% ~ Hm0 tana Tm-1,0 g
| crest freeboard | Rc | 3.5 | for instance
| crest width | B | 1.5
empirical coefficient
|  |  |  | Trung |  |  | proposed
| seaward-side crest edge | cA,h |  | 0.9 |  |  | 0.9 | van Gent test
[7 empty] | 0.8 | van Gent test
|  | cA,u |  | 0.8
| landward-side crest edge | bh |  | 0.8
|  | cBh |  | 0.02
|  | fBh |  | 0.2 |  |  | 0.2 | van Gent test
|  | bu |  | 1.1
|  | cBu |  | 0.05
|  | fBu |  | 0.3 |  |  | 0.3 | van Gent test
| landward-side slope | dh |  | 0.6
|  | cCh |  | 0.2
|  | fCh |  | 0.1
|  | du |  | 1
|  | cCu |  | 1
|  | fCu |  | 0.1
|  | tanb |  | 0.33333 |  | sinb | 0.31623 |  | cosb | 0.94868
| average overtopping discharge (simulated discharge) | q | 0.01 | m3/s per m |  | q ~ Hm0 tana Tm-1,0 g
| freeboard derived from q | Rc | 2.3671 | m
| probability of overtopping per wave | Pov | 0.21515 |  |  | Pov ~ Rc Ru2%
| scale factor | a | 0.18546 |  |  | a ~ Rc Ru2% q (Pov) |  |  |  | sC | 3.5 | sC | 6.5
[10 empty] | yC= | 1.1068 | yC= | 2.0555
[6 empty] | seaward-side crest |  | landward-side crest |  | landward-side slope
|  | V | Pv | Pov x | Ru,x | hA | uA | hB | uB | hyC | uyC | hyC | uyC
m3/m
|  | 0.3 | 0.76173 | 0.051262 | 3.2916 | 0.070838 | 1.9117 | 0.066729 | 1.4218 | 0.041333 | 1.5157 | 0.039012 | 1.718
|  | 0.5 | 0.87803 | 0.026241 | 3.6437 | 0.085496 | 2.468 | 0.080537 | 1.8356 | 0.049886 | 1.9567 | 0.047085 | 2.218
|  | 1 | 0.97094 | 0.0062514 | 4.3021 | 0.11281 | 3.4903 | 0.10627 | 2.5959 | 0.065823 | 2.7673 | 0.062127 | 3.1367
| average overtopping discharge (simulated discharge) | q | 0.02 | m3/s per m
| freeboard derived from q | Rc | 2.0331 | m
| probability of overtopping per wave | Pov | 0.32194
| scale factor | a | 0.24787
[6 empty] | seaward-side crest |  | landward-side crest |  | landward-side slope
|  | V | Pv | Pov x | Ru,x | hA | uA | hB | uB | hyC | uyC | hyC | uyC
m3/m
|  | 0.3 | 0.6846 | 0.10154 | 2.8882 | 0.07658 | 1.9117 | 0.072139 | 1.4218 | 0.044684 | 1.5157 | 0.042175 | 1.718
|  | 0.5 | 0.81596 | 0.059249 | 3.2103 | 0.092708 | 2.468 | 0.087331 | 1.8356 | 0.054094 | 1.9567 | 0.051056 | 2.218
|  | 1 | 0.94196 | 0.018685 | 3.8098 | 0.12285 | 3.4903 | 0.11573 | 2.5959 | 0.071684 | 2.7673 | 0.067659 | 3.1367
|  | 1.5 | 0.9789 | 0.0067941 | 4.2667 | 0.14659 | 4.2747 | 0.13809 | 3.1793 | 0.085534 | 3.3892 | 0.080731 | 3.8416
|  | 2 | 0.99167 | 0.002683 | 4.6468 | 0.16703 | 4.936 | 0.15734 | 3.6711 | 0.097459 | 3.9135 | 0.091986 | 4.4359
|  | 2.5 | 0.99652 | 0.0011216 | 4.9773 | 0.18535 | 5.5186 | 0.1746 | 4.1044 | 0.10815 | 4.3754 | 0.10208 | 4.9595
|  | 3 | 0.99848 | 0.00048943 | 5.2724 | 0.20216 | 6.0453 | 0.19043 | 4.4962 | 0.11796 | 4.793 | 0.11133 | 5.4328
| average overtopping discharge (simulated discharge) | q | 0.04 | m3/s per m
| freeboard derived from q | Rc | 1.699 | m
| probability of overtopping per wave | Pov | 0.45315
| scale factor | a | 0.3522
[6 empty] | seaward-side crest |  | landward-side crest |  | landward-side slope
|  | V | Pv | Pov x | Ru,x | hA | uA | hB | uB | hyC | uyC | hyC | uyC
m3/m
|  | 0.3 | 0.58796 | 0.18671 | 2.4739 | 0.084509 | 1.9117 | 0.079608 | 1.4218 | 0.04931 | 1.5157 | 0.046541 | 1.718
|  | 0.5 | 0.72762 | 0.12343 | 2.7622 | 0.10266 | 2.468 | 0.096701 | 1.8356 | 0.059898 | 1.9567 | 0.056535 | 2.218
|  | 1 | 0.88778 | 0.050853 | 3.296 | 0.13668 | 3.4903 | 0.12876 | 2.5959 | 0.079754 | 2.7673 | 0.075276 | 3.1367
|  | 1.5 | 0.94842 | 0.023373 | 3.7012 | 0.16354 | 4.2747 | 0.15405 | 3.1793 | 0.095422 | 3.3892 | 0.090064 | 3.8416
|  | 2 | 0.97474 | 0.011446 | 4.0376 | 0.18668 | 4.936 | 0.17585 | 3.6711 | 0.10893 | 3.9135 | 0.10281 | 4.4359
|  | 2.5 | 0.98708 | 0.0058563 | 4.3297 | 0.20744 | 5.5186 | 0.19541 | 4.1044 | 0.12104 | 4.3754 | 0.11424 | 4.9595
|  | 3 | 0.99317 | 0.0030965 | 4.5902 | 0.2265 | 6.0453 | 0.21336 | 4.4962 | 0.13216 | 4.793 | 0.12474 | 5.4328
|  | 3.5 | 0.99629 | 0.0016807 | 4.8269 | 0.24425 | 6.5297 | 0.23009 | 4.8564 | 0.14252 | 5.1771 | 0.13452 | 5.8681
|  | 4 | 0.99794 | 0.00093206 | 5.0447 | 0.26097 | 6.9805 | 0.24584 | 5.1918 | 0.15228 | 5.5345 | 0.14372 | 6.2733
| average overtopping discharge (simulated discharge) | q | 0.07 | m3/s per m
| freeboard derived from q | Rc | 1.4293 | m
| probability of overtopping per wave | Pov | 0.5711
| scale factor | a | 0.48906
[6 empty] | seaward-side crest |  | landward-side crest |  | landward-side slope
h vdM | u vdM | V | Pv | Pov x | Ru,x | hA | uA | hB | uB | hyC | uyC | hyC | uyC
m3/m
0.072847 | 3.3204 | 0.3 | 0.5 | 0.28555 | 2.138 | 0.092411 | 1.9117 | 0.087051 | 1.4218 | 0.053921 | 1.5157 | 0.050893 | 1.718
0.094045 | 3.9502 | 0.5 | 0.63823 | 0.20661 | 2.3981 | 0.11266 | 2.468 | 0.10612 | 1.8356 | 0.065734 | 1.9567 | 0.062043 | 2.218
0.133 | 5 | 1 | 0.81912 | 0.1033 | 2.8773 | 0.15075 | 3.4903 | 0.142 | 2.5959 | 0.087959 | 2.7673 | 0.08302 | 3.1367
0.16289 | 5.7391 | 1.5 | 0.9015 | 0.056256 | 3.2397 | 0.18086 | 4.2747 | 0.17037 | 3.1793 | 0.10553 | 3.3892 | 0.099606 | 3.8416
0.18809 | 6.3288 | 2 | 0.94363 | 0.032195 | 3.5399 | 0.20685 | 4.936 | 0.19485 | 3.6711 | 0.12069 | 3.9135 | 0.11392 | 4.4359
0.21029 | 6.8276 | 2.5 | 0.96662 | 0.019066 | 3.8002 | 0.23017 | 5.5186 | 0.21682 | 4.1044 | 0.1343 | 4.3754 | 0.12676 | 4.9595
0.23036 | 7.2643 | 3 | 0.97971 | 0.011585 | 4.0321 | 0.25159 | 6.0453 | 0.237 | 4.4962 | 0.1468 | 4.793 | 0.13856 | 5.4328
0.24882 | 7.6551 | 3.5 | 0.98742 | 0.0071852 | 4.2427 | 0.27156 | 6.5297 | 0.25581 | 4.8564 | 0.15845 | 5.1771 | 0.14955 | 5.8681
0.266 | 8.0107 | 4 | 0.99206 | 0.0045318 | 4.4364 | 0.29036 | 6.9805 | 0.27352 | 5.1918 | 0.16942 | 5.5345 | 0.15991 | 6.2733
0.28214 | 8.338 | 4.5 | 0.99492 | 0.0028992 | 4.6163 | 0.30821 | 7.404 | 0.29034 | 5.5067 | 0.17984 | 5.8702 | 0.16974 | 6.6539
0.2974 | 8.6421 | 5 | 0.99671 | 0.0018777 | 4.7848 | 0.32526 | 7.8044 | 0.3064 | 5.8046 | 0.18979 | 6.1878 | 0.17913 | 7.0138
|  | ln(0,02) | -3.912
|  | Ru2% | 3.7772
|  | R c | Rc/Ru2% | Pov
|  | 0 | 0 | 1
|  | 0.3 | 0.079425 | 0.97562
|  | 0.6 | 0.15885 | 0.906
|  | 0.9 | 0.23827 | 0.80083
|  | 1.2 | 0.3177 | 0.67378
|  | 1.5 | 0.39712 | 0.53959
|  | 1.8 | 0.47655 | 0.41131
|  | 2.1 | 0.55597 | 0.29843
|  | 2.4 | 0.6354 | 0.2061
|  | 2.7 | 0.71482 | 0.13548
|  | 3 | 0.79425 | 0.08477
|  | 3.3 | 0.87367 | 0.050486
|  | 3.7772 | 1 | 0.02
Fig 2.2 Rc/Ru2% vs Pov

## Hs 1,5m_Trung
| acceleration of gravity | g | 9.81
| dike slope | tana | 0.25
|  | sina | 0.24254 |  | cosa | 0.97014
influence factor
| berm | gb | 1
| roughness | gf | 1
| angled wave attack | gb | 1
| vertical wall | gv | 1
| wave height | Hs Hm0 | 1.5
| peak period | Tp | 6 | Tp=1,1Tm-1,0
| Mean period | Tm | 5.2174 | Tp=1,15Tm
| spectral wave period | Tm-1,0 | 5.4545 |  |  | m-1/m0
| wave steepness | s0 | 0.032291 |  |  | s0 ~ Hm0 Tm-1,0
| surf similarity parameter | x0 | 1.3912 |  |  | x0 ~ tana Hm0 Tm-1,0
| 2% runup level | Ru2% | 3.4433 |  |  | Ru2% ~ Hm0 tana Tm-1,0 g
| crest freeboard | Rc | 3.5 | for instance | [9 empty] | 0.95652
| crest width | B | 4
empirical coefficient
|  |  |  | Trung |  |  | proposed
| seaward-side crest edge | cA,h |  | 0.9 |  |  | 0.9 | van Gent test
[7 empty] | 0.8 | van Gent test
|  | cA,u |  | 0.8
| landward-side crest edge | bh |  | 0.8
|  | cBh |  | 0.02
|  | fBh |  | 0.2 |  |  | 0.2 | van Gent test
|  | bu |  | 1.1
|  | cBu |  | 0.05
|  | fBu |  | 0.3 |  |  | 0.3 | van Gent test
| landward-side slope | dh |  | 0.6
|  | cCh |  | 0.2
|  | fCh |  | 0.1
|  | du |  | 1
|  | cCu |  | 1
|  | fCu |  | 0.1
|  | tanb |  | 0.33333 |  | sinb | 0.31623 |  | cosb | 0.94868
[15 empty] | r | 0.03
26
2.6
0.25543
| average overtopping discharge (simulated discharge) | q | 0.01 | m3/s per m |  | q ~ Hm0 tana Tm-1,0 g
| freeboard derived from q | Rc | 2.054 | m
| probability of overtopping per wave | Pov | 0.24855 |  |  | Pov ~ Rc Ru2%
| scale factor | a | 0.17633 |  |  | a ~ Rc Ru2% q (Pov) |  |  |  | sC | 3.5 | sC | 6.5
[10 empty] | yC= | 1.1068 | yC= | 2.0555
[6 empty] | seaward-side crest |  | landward-side crest |  | landward-side slope
|  | V | Pv | Pov x | Ru,x | hA | uA | hB | uB | hyC | uyC | hyC | uyC
m3/m
|  | 0.3 | 0.77456 | 0.056033 | 2.9553 | 0.072657 | 2.2074 | 0.0651 | 1.4937 | 0.039444 | 1.675 | 0.036424 | 1.9584
|  | 0.5 | 0.88754 | 0.027951 | 3.2927 | 0.088113 | 2.8498 | 0.07895 | 1.9284 | 0.047835 | 2.1624 | 0.044173 | 2.5283
|  | 1 | 0.97465 | 0.0063004 | 3.9188 | 0.11706 | 4.0302 | 0.10488 | 2.7271 | 0.063547 | 3.0581 | 0.058682 | 3.5755
| average overtopping discharge (simulated discharge) | q | 0.02 | m3/s per m
| freeboard derived from q | Rc | 1.7495 | m
| probability of overtopping per wave | Pov | 0.36425
| scale factor | a | 0.24064
[6 empty] | seaward-side crest |  | landward-side crest |  | landward-side slope
|  | V | Pv | Pov x | Ru,x | hA | uA | hB | uB | hyC | uyC | hyC | uyC
m3/m
|  | 0.3 | 0.69266 | 0.11195 | 2.5761 | 0.07922 | 2.2074 | 0.070981 | 1.4937 | 0.043006 | 1.675 | 0.039714 | 1.9584
|  | 0.5 | 0.82282 | 0.064535 | 2.882 | 0.096375 | 2.8498 | 0.086352 | 1.9284 | 0.05232 | 2.1624 | 0.048315 | 2.5283
|  | 1 | 0.94555 | 0.019832 | 3.447 | 0.12859 | 4.0302 | 0.11522 | 2.7271 | 0.069809 | 3.0581 | 0.064466 | 3.5755
|  | 1.5 | 0.98065 | 0.0070489 | 3.8752 | 0.15404 | 4.936 | 0.13802 | 3.34 | 0.083622 | 3.7453 | 0.077221 | 4.3791
|  | 2 | 0.99252 | 0.0027262 | 4.2304 | 0.17597 | 5.6996 | 0.15767 | 3.8567 | 0.095533 | 4.3248 | 0.08822 | 5.0565
|  | 2.5 | 0.99693 | 0.0011176 | 4.5386 | 0.19566 | 6.3723 | 0.17531 | 4.3119 | 0.10622 | 4.8352 | 0.098089 | 5.6534
|  | 3 | 0.99869 | 0.00047866 | 4.8133 | 0.21373 | 6.9805 | 0.19151 | 4.7235 | 0.11603 | 5.2967 | 0.10715 | 6.1929
| average overtopping discharge (simulated discharge) | q | 0.04 | m3/s per m
| freeboard derived from q | Rc | 1.445 | m
| probability of overtopping per wave | Pov | 0.5021
| scale factor | a | 0.34914
[6 empty] | seaward-side crest |  | landward-side crest |  | landward-side slope
|  | V | Pv | Pov x | Ru,x | hA | uA | hB | uB | hyC | uyC | hyC | uyC
m3/m
|  | 0.3 | 0.59036 | 0.20568 | 2.1892 | 0.087987 | 2.2074 | 0.078836 | 1.4937 | 0.047766 | 1.675 | 0.04411 | 1.9584
|  | 0.5 | 0.72994 | 0.1356 | 2.4608 | 0.10744 | 2.8498 | 0.096268 | 1.9284 | 0.058328 | 2.1624 | 0.053863 | 2.5283
|  | 1 | 0.88938 | 0.055542 | 2.9598 | 0.1441 | 4.0302 | 0.12911 | 2.7271 | 0.078226 | 3.0581 | 0.072238 | 3.5755
|  | 1.5 | 0.94942 | 0.025398 | 3.3365 | 0.1731 | 4.936 | 0.1551 | 3.34 | 0.093974 | 3.7453 | 0.086781 | 4.3791
|  | 2 | 0.97534 | 0.01238 | 3.6483 | 0.19814 | 5.6996 | 0.17754 | 3.8567 | 0.10757 | 4.3248 | 0.099333 | 5.0565
|  | 2.5 | 0.98744 | 0.0063061 | 3.9185 | 0.22062 | 6.3723 | 0.19768 | 4.3119 | 0.11977 | 4.8352 | 0.1106 | 5.6534
|  | 3 | 0.99339 | 0.0033204 | 4.1591 | 0.24127 | 6.9805 | 0.21618 | 4.7235 | 0.13098 | 5.2967 | 0.12096 | 6.1929
|  | 3.5 | 0.99643 | 0.001795 | 4.3775 | 0.26052 | 7.5398 | 0.23343 | 5.1019 | 0.14143 | 5.7211 | 0.13061 | 6.6891
|  | 4 | 0.99803 | 0.0009916 | 4.5783 | 0.27866 | 8.0604 | 0.24968 | 5.4542 | 0.15128 | 6.1161 | 0.1397 | 7.151
| average overtopping discharge (simulated discharge) | q | 0.07 | m3/s per m
| freeboard derived from q | Rc | 1.1991 | m
| probability of overtopping per wave | Pov | 0.62223
| scale factor | a | 0.49304
[6 empty] | seaward-side crest |  | landward-side crest |  | landward-side slope
h vdM | u vdM | V | Pv | Pov x | Ru,x | hA | uA | hB | uB | hyC | uyC | hyC | uyC
m3/m
0.072847 | 3.3204 | 0.3 | 0.49789 | 0.31243 | 1.8777 | 0.096499 | 2.2074 | 0.086463 | 1.4937 | 0.052387 | 1.675 | 0.048377 | 1.9584
0.094045 | 3.9502 | 0.5 | 0.63599 | 0.2265 | 2.1215 | 0.11833 | 2.8498 | 0.10602 | 1.9284 | 0.064239 | 2.1624 | 0.059321 | 2.5283
0.133 | 5 | 1 | 0.81724 | 0.11372 | 2.5669 | 0.15959 | 4.0302 | 0.143 | 2.7271 | 0.08664 | 3.0581 | 0.080008 | 3.5755
0.16289 | 5.7391 | 1.5 | 0.9001 | 0.06216 | 2.9016 | 0.19232 | 4.936 | 0.17232 | 3.34 | 0.10441 | 3.7453 | 0.096414 | 4.3791
0.18809 | 6.3288 | 2 | 0.94264 | 0.035694 | 3.1782 | 0.2206 | 5.6996 | 0.19765 | 3.8567 | 0.11976 | 4.3248 | 0.11059 | 5.0565
0.21029 | 6.8276 | 2.5 | 0.96592 | 0.021206 | 3.4174 | 0.246 | 6.3723 | 0.22042 | 4.3119 | 0.13355 | 4.8352 | 0.12333 | 5.6534
0.23036 | 7.2643 | 3 | 0.97923 | 0.012925 | 3.6303 | 0.26935 | 6.9805 | 0.24134 | 4.7235 | 0.14622 | 5.2967 | 0.13503 | 6.1929
0.24882 | 7.6551 | 3.5 | 0.98708 | 0.008039 | 3.8234 | 0.29112 | 7.5398 | 0.26085 | 5.1019 | 0.15804 | 5.7211 | 0.14595 | 6.6891
0.266 | 8.0107 | 4 | 0.99183 | 0.0050845 | 4.0009 | 0.31164 | 8.0604 | 0.27923 | 5.4542 | 0.16918 | 6.1161 | 0.15623 | 7.151
0.28214 | 8.338 | 4.5 | 0.99476 | 0.0032616 | 4.1656 | 0.33112 | 8.5493 | 0.29669 | 5.7851 | 0.17976 | 6.4871 | 0.166 | 7.5848
0.2974 | 8.6421 | 5 | 0.9966 | 0.002118 | 4.3198 | 0.34973 | 9.0118 | 0.31336 | 6.098 | 0.18986 | 6.838 | 0.17533 | 7.995
|  | ln(0,02) | -3.912
|  | Ru2% | 3.4433
|  | R c | Rc/Ru2% | Pov
|  | 0 | 0 | 1
|  | 0.3 | 0.087126 | 0.97074
|  | 0.6 | 0.17425 | 0.888
|  | 0.9 | 0.26138 | 0.76547
|  | 1.2 | 0.3485 | 0.6218
|  | 1.5 | 0.43563 | 0.47597
|  | 1.8 | 0.52276 | 0.34333
|  | 2.1 | 0.60988 | 0.23338
|  | 2.4 | 0.69701 | 0.14949
|  | 2.7 | 0.78414 | 0.090231
|  | 3 | 0.87126 | 0.051324
|  | 3.3 | 0.95839 | 0.02751
|  | 3.4433 | 1 | 0.02
Fig 2.2 Rc/Ru2% vs Pov

## Hs 1,5m_vG
acceleration of gravity | g | 9.81
dike slope | tana | 0.25
influence factor
berm | gb | 1
roughness | gf | 1
angled wave attack | gb | 1
vertical wall | gv | 1
wave height | Hs Hm0 | 1.5
peak period | Tp | 6 | Tp=1,1Tm-1,0
Mean period | Tm | 5.2174 | Tp=1,15Tm
spectral wave period | Tm-1,0 | 5.4545 |  |  | m-1/m0
wave steepness | s0 | 0.032291 |  |  | s0 ~ Hm0 Tm-1,0
surf similarity parameter | x0 | 1.3912 |  |  | x0 ~ tana Hm0 Tm-1,0
2% runup level | Ru2% | 3.652 |  |  | Ru2% ~ Hm0 tana Tm-1,0 g
crest freeboard | Rc | 3.5 | for instance
empirical coefficient |  | Schuttrumpf 2002 | Van Gent 2002
| c*A,h | 0.33 | 0.15
| c*A,u | 1.37 | 1.3
outer slope
flow depth, reached by 2% of the incident waves | hA,2% | 0.050149 | 0.022795 |  | hA,2% ~ Hm0 Ru2% Rc
velocity, exceeded by 2% of the incident waves | uA,2% | 1.6727 | 1.5873 |  | uA,2% ~ Hm0 Ru2% Rc
empirical coefficient |  | Schuttrumpf 2002 | Van Gent 2002
| c*c,h | 0.89 | 0.4
| c*c,u | 0.5 | 0.5
location on the crest form the edge of the outer slope | xc | 4 |  |  | when xc = 0 |  | hc,2% = hA,2%
crest width | B | 4.5 |  |  |  |  | uc,2% = uA,2%
friction coefficient | f | 0.01 | smooth slope
| at crest | [6 empty] | Engery decay % loss, outer slope => crest
flow depth, exceeded by 2% of the incident waves | hc,2% | 0.022735 | 0.015974 |  | hc,2% ~ xc B Hm0 Ru2% Rc |  |  | 54.6659 | 29.9216 | ??? Too much
velocity, exceeded by 2% of the incident waves | uc,2% | 0.69402 | 0.45385 |  | uc,2% ~ xc B Hm0 Ru2% Rc |  |  | 58.5099 | 71.4069
average overtopping discharge (simulated discharge) | q | 0.01 | m3/s per m |  | q ~ Hm0 tana Tm-1,0 g
freeboard derived from q | Rc | 2.269 | m
flow depth at outer slope vs. at 4m, Van Gent
probability of overtopping per wave | Pov | 0.22088 |  |  | Pov ~ Rc Ru2%
scale factor | a | 0.19841 |  |  | a ~ Rc Ru2% q (Pov)
[5 empty] | outer slope |  |  |  | at crest x=B
| V | Pv | Pov x | Ru,x | hA,x% | uA,x% | hA,2% | uA,2% | hc,x% | uc,x% | hc,x% | uc,x%
| m3/m |  |  |  | Schuttrumpf 2002 |  | Van Gent 2002 |  | Schuttrumpf 2002 |  | Van Gent 2002
| 0.3 | 0.74424 | 0.056493 | 3.13 | 0.28413 | 3.9816 | 0.12915 | 3.7781 | 0.12881 | 3.409 | 0.090506 | 3.0291
| 0.5 | 0.86468 | 0.029891 | 3.4593 | 0.39281 | 4.6816 | 0.17855 | 4.4424 | 0.17808 | 4.1842 | 0.12513 | 3.7861
| 1 | 0.96539 | 0.0076439 | 4.0763 | 0.5964 | 5.7685 | 0.27109 | 5.4738 | 0.27037 | 5.3572 | 0.18998 | 4.9268
| 2 | 0.99651 | 0.00077148 | 4.9431 | 0.88246 | 7.0169 | 0.40112 | 6.6584 | 0.40006 | 6.6747 | 0.2811 | 6.2011
average overtopping discharge (simulated discharge) | q | 0.02 | m3/s per m
freeboard derived from q | Rc | 1.9326 | m
probability of overtopping per wave | Pov | 0.33436
[5 empty] | 0.33639 | 0.3901
scale factor | a | 0.26215 |  |  |  | 0.415
[6 empty] | 0.54031 | [6 empty] | flow depth at outer slope S= Schuttrumpf V = Van Gent | flow depth at outer slope vs. at 4m, Schuttrumpf
[5 empty] | outer slope |  |  |  | at crest x=B
| V | Pv | Pov x | Ru,x | hA,x% | uA,x% | hA,2% | uA,2% | hc,x% | uc,x% | hc,x% | uc,x%
| m3/m |  |  |  | Schuttrumpf 2002 |  | Van Gent 2002 |  | Schuttrumpf 2002 |  | Van Gent 2002
| 0.3 | 0.66926 | 0.11058 | 2.7399 | 0.26641 | 3.8554 | 0.12109 | 3.6584 | 0.12077 | 3.267 | 0.08486 | 2.8903
| 0.5 | 0.80269 | 0.065972 | 3.0443 | 0.36687 | 4.5243 | 0.16676 | 4.2932 | 0.16632 | 4.0117 | 0.11686 | 3.6179
| 1 | 0.93475 | 0.021817 | 3.6111 | 0.55392 | 5.5593 | 0.25178 | 5.2753 | 0.25111 | 5.1337 | 0.17644 | 4.71
| 1.5 | 0.97527 | 0.0082699 | 4.0432 | 0.6965 | 6.2339 | 0.31659 | 5.9154 | 0.31575 | 5.8513 | 0.22186 | 5.4054
| 2 | 0.98985 | 0.0033931 | 4.4028 | 0.81517 | 6.7441 | 0.37053 | 6.3995 | 0.36955 | 6.3888 | 0.25966 | 5.9251
| 2.5 | 0.9956 | 0.0014703 | 4.7155 | 0.91835 | 7.1582 | 0.41743 | 6.7924 | 0.41633 | 6.8224 | 0.29253 | 6.3436
| 3 | 0.99801 | 0.00066383 | 4.9947 | 1.0105 | 7.5087 | 0.45931 | 7.125 | 0.45809 | 7.1879 | 0.32188 | 6.6958
average overtopping discharge (simulated discharge) | q | 0.04 | m3/s per m
freeboard derived from q | Rc | 1.5962 | m
probability of overtopping per wave | Pov | 0.47362
scale factor | a | 0.37014
[5 empty] | outer slope |  |  |  | at crest x=B
| V | Pv | Pov x | Ru,x | hA,x% | uA,x% | hA,2% | uA,2% | hc,x% | uc,x% | hc,x% | uc,x%
| m3/m |  |  |  | Schuttrumpf 2002 |  | Van Gent 2002 |  | Schuttrumpf 2002 |  | Van Gent 2002
| 0.3 | 0.57438 | 0.20158 | 2.3367 | 0.24436 | 3.6924 | 0.11107 | 3.5037 | 0.11078 | 3.0825 | 0.077836 | 2.7098
| 0.5 | 0.71436 | 0.13529 | 2.6114 | 0.33503 | 4.3235 | 0.15228 | 4.1026 | 0.15188 | 3.7901 | 0.10672 | 3.4015
| 1 | 0.87843 | 0.057576 | 3.1196 | 0.50273 | 5.2962 | 0.22851 | 5.0256 | 0.22791 | 4.8512 | 0.16014 | 4.4355
| 1.5 | 0.94252 | 0.027226 | 3.505 | 0.62992 | 5.9284 | 0.28633 | 5.6255 | 0.28557 | 5.5274 | 0.20065 | 5.0918
| 2 | 0.9711 | 0.013686 | 3.8249 | 0.73548 | 6.406 | 0.33431 | 6.0787 | 0.33342 | 6.033 | 0.23428 | 5.5813 | velocity at outer slope S= Schuttrumpf V = Van Gent | velocity at outer slope vs. at 4m, Schuttrumpf
| 2.5 | 0.98485 | 0.0071758 | 4.1026 | 0.82711 | 6.7933 | 0.37596 | 6.4462 | 0.37496 | 6.4404 | 0.26347 | 5.975
| 3 | 0.9918 | 0.0038837 | 4.3502 | 0.90882 | 7.1209 | 0.4131 | 6.7571 | 0.412 | 6.7835 | 0.28949 | 6.306
| 3.5 | 0.99545 | 0.0021556 | 4.5751 | 0.98303 | 7.406 | 0.44683 | 7.0276 | 0.44565 | 7.0809 | 0.31313 | 6.5927
| 4 | 0.99742 | 0.0012215 | 4.782 | 1.0513 | 7.6589 | 0.47787 | 7.2676 | 0.47661 | 7.3442 | 0.33489 | 6.8462
average overtopping discharge (simulated discharge) | q | 0.07 | m3/s per m
freeboard derived from q | Rc | 1.3246 | m
probability of overtopping per wave | Pov | 0.5977
scale factor | a | 0.51328
[5 empty] | outer slope |  |  |  | at crest x=B
| V | Pv | Pov x | Ru,x | hA,x% | uA,x% | hA,2% | uA,2% | hc,x% | uc,x% | hc,x% | uc,x%
| m3/m |  |  |  | Schuttrumpf 2002 |  | Van Gent 2002 |  | Schuttrumpf 2002 |  | Van Gent 2002
-0.71846 | 0.3 | 0.4875 | 0.30632 | 2.0084 | 0.22564 | 3.5482 | 0.10256 | 3.3669 | 0.10229 | 2.918 | 0.071874 | 2.549
-0.47018 | 0.5 | 0.62489 | 0.2242 | 2.2578 | 0.30793 | 4.145 | 0.13997 | 3.9332 | 0.1396 | 3.5918 | 0.098089 | 3.2077
-0.21348 | 1 | 0.80777 | 0.1149 | 2.716 | 0.45915 | 5.0615 | 0.20871 | 4.8028 | 0.20815 | 4.5978 | 0.14626 | 4.189
-0.11314 | 1.5 | 0.89302 | 0.06394 | 3.0618 | 0.57327 | 5.6556 | 0.26058 | 5.3666 | 0.25989 | 5.2367 | 0.18261 | 4.8099
-0.064486 | 2 | 0.93755 | 0.037326 | 3.3481 | 0.66774 | 6.1038 | 0.30352 | 5.7919 | 0.30271 | 5.7136 | 0.2127 | 5.2722
-0.038408 | 2.5 | 0.96232 | 0.022521 | 3.5961 | 0.7496 | 6.4671 | 0.34073 | 6.1367 | 0.33982 | 6.0975 | 0.23877 | 5.6436
-0.023582 | 3 | 0.97669 | 0.01393 | 3.8171 | 0.82251 | 6.7743 | 0.37387 | 6.4282 | 0.37288 | 6.4206 | 0.262 | 5.9558
-0.014811 | 3.5 | 0.9853 | 0.0087874 | 4.0175 | 0.88866 | 7.0415 | 0.40394 | 6.6817 | 0.40287 | 6.7005 | 0.28307 | 6.2259
-0.009471 | 4 | 0.99057 | 0.0056341 | 4.2019 | 0.9495 | 7.2786 | 0.43159 | 6.9067 | 0.43045 | 6.9481 | 0.30245 | 6.4647
-0.006146 | 4.5 | 0.99387 | 0.0036622 | 4.3732 | 1.006 | 7.4921 | 0.45728 | 7.1093 | 0.45607 | 7.1706 | 0.32046 | 6.6791
-0.0040382 | 5 | 0.99597 | 0.0024088 | 4.5335 | 1.0589 | 7.6866 | 0.48134 | 7.2938 | 0.48006 | 7.3729 | 0.33731 | 6.8739 |  | velocity at outer slope vs. at 4m, Van Gent
| ln(0,02) | -3.912
| Ru2% | 3.652
| R c | Rc/Ru2% | Pov
| 0 | 0 | 1
| 0.3 | 0.082148 | 0.97395
| 0.6 | 0.1643 | 0.89979
| 0.9 | 0.24644 | 0.78852
| 1.2 | 0.32859 | 0.65548
| 1.5 | 0.41074 | 0.51686
| 1.8 | 0.49289 | 0.3866
| 2.1 | 0.57503 | 0.27429
| 2.4 | 0.65718 | 0.1846
| 2.7 | 0.73933 | 0.11785
| 3 | 0.82148 | 0.071367
| 3.3 | 0.90362 | 0.040995
| 3.652 | 1 | 0.02
Fig 2.2 Rc/Ru2% vs Pov

## mea. TL TT
TL01 | x1 2m | x2 5m | TT02 | x1 2m | x2 5m | TT02 | x1 2m | x2 5m
| u m/s | V m3/m |  | u m/s | V m3/m |  | h m | V m3/m
| 3.9644 | 0.5 |  | 3.3421 | 0.5 |  | 0.135 | 0.5
| 3.524 | 0.5 |  | 3.4955 | 0.5 |  | 0.1306 | 0.5
| 3.8484 | 0.5 |  | 3.06 | 0.5 |  | 0.1442 | 0.5
| 4.2956 | 1 |  | 3.4723 | 1 |  | 0.2102 | 1
| 4.3136 | 1 |  | 3.9839 | 1 |  | 0.177 | 1
| 4.2735 | 1 |  | 3.4619 | 1 |  | 0.2373 | 1
| 4.2374 | 1.5 |  | 4.4124 | 2 |  | 0.2958 | 2
| 4.2351 | 1.5 |  | 4.3213 | 2 |  | 0.3108 | 2
| 4.3167 | 1.5 |  | 4.5209 | 2 |  | 0.276 | 2
| 4.5643 | 2 |  | 4.7908 | 3 |  | 0.3574 | 3
| 4.4044 | 2 |  | 4.6574 | 3 |  | 0.3574 | 3
| 4.5698 | 2 |  | 4.9591 | 3 |  | 0.52 | 3
| 4.4803 | 2.5 |  | 5.3793 | 4 |  | 0.4762 | 4
| 4.8739 | 2.5 |  | 5.5606 | 4 |  | 0.514 | 4
| 4.7269 | 2.5 |  | 5.1975 | 4 |  | 0.4884 | 4
| 5.0575 | 3 |  | 5.58 | 5 |  | 0.5126 | 4
| 5.0978 | 3 |  | 5.3605 | 5 |  | 0.4095 | 4
| 5.0239 | 3 |  | 5.3392 | 5 |  | 0.549 | 4
[7 empty] | 0.5596 | 4
TL01 | x1 5m | x2 8m | TT02 | x1 5m | x2 8m |  | 0.5096 | 5
[7 empty] | 0.4944 | 5
| 3.1689 | 0.5 |  | 4.4651 | 0.5 |  | 0.5339 | 5
| 3.0844 | 0.5 |  | 4.5067 | 0.5
| 3.0793 | 0.5 |  | 4.3557 | 0.5 | TT02 | x1 5m | x2 8m
| 3.3211 | 1 |  | 3.5426 | 0.5
| 3.4812 | 1 |  | 3.5245 | 0.5 |  | 0.2214 | 0.5
| 3.5461 | 1 |  | 3.7532 | 0.5 |  | 0.2305 | 0.5
| 4.1777 | 1.5 |  | 3.9499 | 1 |  | 0.194 | 0.5
| 4.0556 | 1.5 |  | 4.6284 | 1 |  | 0.3458 | 1
| 4.0625 | 1.5 |  | 4.2143 | 1 |  | 0.3352 | 1
| 4.5508 | 2 |  | 4.8719 | 1 |  | 0.3337 | 1
| 4.531 | 2 |  | 5.0663 | 1 |  | 0.4079 | 2
| 4.5394 | 2 |  | 4.4836 | 1 |  | 0.3868 | 2
| 4.7032 | 2.5 |  | 6.1015 | 2 |  | 0.3973 | 2
| 4.8039 | 2.5 |  | 5.2901 | 2 |  | 0.4975 | 3
| 4.918 | 2.5 |  | 5.2393 | 2 |  | 0.4459 | 3
| 5.09 | 3 |  | 4.8295 | 2 |  | 0.455 | 3
| 5.0969 | 3 |  | 4.4614 | 2 |  | 0.2669 | 0.5
| 5.2816 | 3 |  | 4.9178 | 2 |  | 0.229 | 0.5
|  |  |  | 5.5556 | 3 |  | 0.4079 | 1
TL03 | x1 2.5m | x2 5.5m |  | 5.2692 | 3 |  | 0.3428 | 1
|  |  |  | 5.0686 | 3 |  | 0.4064 | 1
| 3.5679 | 0.3 |  | 6.4722 | 3 |  | 0.4065 | 2
| 3.4953 | 0.3 |  | 6.8519 | 3 |  | 0.4186 | 2
| 3.0058 | 0.3 |  | 6.4922 | 3 |  | 0.4747 | 2
| 4.2518 | 0.5 |  | 5.6062 | 4 |  | 0.44135 | 3
| 4.0019 | 0.5 |  | 5.6972 | 4 |  | 0.4747 | 3
| 4.3027 | 0.5 |  | 6.8868 | 4 |  | 0.4383 | 3
| 4.7544 | 1 |  | 5.6581 | 4 |  | 0.5051 | 4
| 4.7241 | 1 |  | 5.155 | 4 |  | 0.5263 | 4
| 4.6161 | 1 |  | 4.4251 | 4 |  | 0.5611 | 4
| 4.8076 | 1.5 |  | 6.0334 | 5 |  | 0.5839 | 5
| 4.8286 | 1.5 |  | 6.0873 | 5 |  | 0.5672 | 5
| 4.9241 | 1.5 |  | 6.1732 | 5 |  | 0.5581 | 5
|  |  |  | 6.2624 | 5 |  | 0.546 | 5
TL03 | x1 5m | x2 8m |  | 6.7147 | 5
|  |  |  | 6.7553 | 5 | TT03 | x1 2m | x2 5m
| 2.9769 | 0.3 |  | 5.7941 | 5
| 2.7181 | 0.3 |  | 6.3961 | 5 |  | 0.339 | 0.5
| 3.2265 | 0.3 |  |  |  |  | 0.2998 | 0.5
| 3.4249 | 0.5 | TT03 | x1 2m | x2 5m |  | 0.2564 | 0.5
| 3.6715 | 0.5 |  |  |  |  | 0.36 | 1
| 3.0644 | 0.5 |  | 4.2071 | 0.5 |  | 0.453 | 1
| 4.0486 | 1 |  | 3.8173 | 0.5 |  | 0.4344 | 1
| 3.9407 | 1 |  | 3.1234 | 0.5 |  | 0.48 | 2
| 3.9501 | 1 |  | 3.4072 | 1 |  | 0.46 | 2
| 4.3353 | 1.5 |  | 4.1093 | 1 |  | 0.47 | 2
| 4.6555 | 1.5 |  | 4.0577 | 1 |  | 0.488 | 3
| 4.4484 | 1.5 |  | 5.1126 | 2 |  | 0.49 | 3
|  |  |  | 4.594 | 2 |  | 0.5008 | 3
|  |  |  | 4.9644 | 2 |  | 0.45 | 4
|  |  |  | 4.9206 | 3 |  | 0.48 | 4
|  |  |  | 4.7258 | 3 |  | 0.49 | 4
|  |  |  | 4.5064 | 3 |  | 0.497 | 5
|  |  |  | 5.0653 | 4 |  | 0.5504 | 5
|  |  |  | 6.4185 | 4 |  | 0.5243 | 5
|  |  |  | 5.3483 | 4
|  |  |  | 6.1239 | 4 | TT03 | x1 5m | x2 8m
|  |  |  | 5.0679 | 5
|  |  |  | 5.6994 | 5 |  | 0.0666 | 0.5
|  |  |  | 5.9375 | 5 |  | 0.084 | 0.5
[7 empty] | 0.113 | 0.5
|  |  | TT03 | x1 5m | x2 8m |  | 0.2216 | 1
[7 empty] | 0.1955 | 1
|  |  |  | 2.8446 | 0.5 |  | 0.2173 | 1
|  |  |  | 3.1932 | 0.5 |  | 0.413 | 2
|  |  |  | 3.1304 | 0.5 |  | 0.2708 | 1.5
|  |  |  | 3.6951 | 1 |  | 0.4127 | 2
|  |  |  | 3.3028 | 1 |  | 0.3664 | 2
|  |  |  | 3.7818 | 1 |  | 0.4924 | 3
|  |  |  | 4.2462 | 2 |  | 0.526 | 3
|  |  |  | 3.7807 | 2 |  | 0.5026 | 3
|  |  |  | 3.654 | 2 |  | 0.567 | 4
|  |  |  | 4.1434 | 3 |  | 0.5354 | 4
|  |  |  | 4.1915 | 3 |  | 0.505 | 4
|  |  |  | 3.9436 | 3 |  | 0.593 | 5
|  |  |  | 4.8822 | 4 |  | 0.6244 | 5
|  |  |  | 4.4424 | 4 |  | 0.55 | 5
|  |  |  | 4.9865 | 4
|  |  |  | 5.4293 | 5
|  |  |  | 5.7748 | 5
|  |  |  | 5.1651 | 5
0.6244

## Simulator
Delfzijl WL-Delft Hydraulics |  |  |  |  | Wave overtopping simulator Prototype calibration, test K
V m3/m | u crest | h crest | u slope | h slope | V m3/m | uA | hA | flow time
0.15 | 3.24 | 0.085 | 1.93 | 0.046 | 3.5 | 6.19 | 0.3 | 5.48
0.4 | 3.17 | 0.08 | 2.15 | 0.053 | 2.5 | 6.03 | 0.26 | 4.24
0.7 | 3.08 | 0.102 | 2.12 | 0.068 | 1.5 | 4.84 | 0.2 | 3.4
0.4 | 3.22 | 0.105 | 2.28 | 0.059 | 1 | 4.62 | 0.18 | 2.78
1 | 3.66 | 0.097 | 2.11 | 0.079 | 0.7 | 4.1 | 0.15 | 2.38
0.15 | 2.87 | 0.076 | 1.75 | 0.052 | 0.4 | 3.42 | 0.12 | 2.04
0.15 | 3.02 | 0.072 | 1.76 | 0.044 | 0.15 | 2.95 | 0.1 | 1.48
0.7 | 3.11 | 0.108 | 2.21 | 0.07 | 0.05 | 2.73 | 0.04 | 0.94
0.4 | 2.96 | 0.098 | 2.35 | 0.061
0.7 | 3.43 | 0.119 | 2.41 | 0.067
0.15 | 2.49 | 0.073 | 2.08 | 0.046
0.15 | 1.9 | 0.073 | 1.2 | 0.043
1.5 | 3.87 | 0.133 | 2.17 | 0.104
0.7 | 3.25 | 0.127 | 2.05 | 0.066
1 | 3.56 | 0.12 | 2.5 | 0.085
0.4 | 3.13 | 0.109 | 2.16 | 0.064
0.15 | 2.48 | 0.066 | 1.73 | 0.045
1 | 3.7 | 0.105 | 2.27 | 0.082
0.7 | 3.47 | 0.118 | 1.96 | 0.074
0.4 | 3.05 | 0.112 | 2.02 | 0.055
0.15 | 2.54 | 0.07 | 1.42 | 0.047
0.4 | 3.17 | 0.102 | 2.01 | 0.053
0.15 | 2.48 | 0.068 | 1.46 | 0.046
0.7 | 3.33 | 0.131 | 2.55 | 0.066
0.4 | 3.2 | 0.096 | 2.26 | 0.056
0.15 | 2.57 | 0.065 | 1.65 | 0.045
0.4 | 2.6 | 0.097 | 1.88 | 0.056