## Hs 2,0m
acceleration of gravity | g | 9.81
dike slope | tana | 0.25
influence factor
berm | gb | 1
roughness | gf | 1
angled wave attack | gb | 1
vertical wall | gv | 1
wave height | Hs Hm0 | 2
peak period | Tp | 5.7 | Tp=1,1Tm-1,0
Mean period | Tm | 4.7 | Tp=1,15Tm
spectral wave period | Tm-1,0 | 5.1818 |  |  | m-1/m0
wave steepness | s0 | 0.047706 |  |  | s0 ~ Hm0 Tm-1,0
surf similarity parameter | x0 | 1.1446 |  |  | x0 ~ tana Hm0 Tm-1,0
2% runup level | Ru2% | 4.0061 | vd Meer |  | Ru2% ~ Hm0 tana Tm-1,0 g
van Gent
crest freeboard | Rc | 3.5 | for instance
storm duration | D | 21600
Number of waves | Nw | 4595.7447
empirical coefficient |  | Schuttrumpf 2002 | Van Gent 2002
| c*A,h | 0.33 | 0.15
| c*A,u | 1.37 | 1.3
empirical coefficient |  | Schuttrumpf 2002 | Van Gent 2002
| c*c,h | 0.89 | 0.4
| c*c,u | 0.5 | 0.5
location on the crest form the edge of the outer slope | xc | 4.5 |  |  | when xc = 0 |  | hc,2% = hA,2%
crest width | B | 4.5 |  |  |  |  | uc,2% = uA,2%
friction coefficient | f | 0.01 | smooth slope
??? Too much
average overtopping discharge (simulated discharge) | q | 0.01 | m3/s per m |  | q ~ Hm0 tana Tm-1,0 g
freeboard derived from q | Rc | 2.6149 | m
flow depth at outer slope vs. at 4m, Van Gent
probability of overtopping per wave | Pov | 0.18887 |  |  | Pov ~ Rc Ru2%
Number of overtopping waves | Nov | 867.997
scale factor | a | 0.20903 |  |  | a ~ Rc Ru2% q (Pov) |  |  |  | Nov V | 3.7661
[9 empty] | Pov V | 0.00081947
wave overtopping volume per wave | V | 0.3 | m3/m |  | certainly simulated
probability that wave overtopping volume per wave V_ is smaller than or same as V, derived from V | Pv |  |  |  | Pv ~ V a
exceedance probability | Pov x |  |  |  | 1-Pv
runup level exceeded by probability x | Ru,x |  |  |  | x=Pov x
[5 empty] | outer slope |  |  |  | at crest x=3,5
| V | Pv | Pov x | Ru,x | hA,x% | uA,x% | hA,2% | uA,2% | hc,x% | uc,x% | hc,x% | uc,x%
| m3/m |  |  |  | Schuttrumpf 2002 |  | Van Gent 2002 |  | Schuttrumpf 2002 |  | Van Gent 2002
| 0.3 | 0.73051 | 0.050898 | 3.4952 | 0.29053 | 4.0262 | 0.13206 | 3.8204 | 0.11931 | 3.3342 | 0.088521 | 2.963
| 0.5 | 0.85389 | 0.027596 | 3.8377 | 0.40354 | 4.7451 | 0.18343 | 4.5026 | 0.16572 | 4.1426 | 0.12295 | 3.7497
| 1 | 0.96063 | 0.0074359 | 4.4842 | 0.61687 | 5.8667 | 0.2804 | 5.567 | 0.25332 | 5.3681 | 0.18795 | 4.9389
| 2 | 0.99566 | 0.00081947 | 5.3996 | 0.91895 | 7.1605 | 0.4177 | 6.7946 | 0.37737 | 6.7461 | 0.28 | 6.27
| 3 | 0.99937 | 0.00011854 | 6.0899 | 1.1468 | 7.999 | 0.52126 | 7.5903 | 0.47093 | 7.6258 | 0.34941 | 7.1169
average overtopping discharge (simulated discharge) | q | 0.02 | m3/s per m
freeboard derived from q | Rc | 2.2458 | m
probability of overtopping per wave | Pov | 0.29245
scale factor | a | 0.27
[13 empty] | flow depth at outer slope S= Schuttrumpf V = Van Gent | flow depth at outer slope vs. at 4m, Schuttrumpf
[5 empty] | outer slope |  |  |  | at crest x=B
| V | Pv | Pov x | Ru,x | hA,x% | uA,x% | hA,2% | uA,2% | hc,x% | uc,x% | hc,x% | uc,x%
| m3/m |  |  |  | Schuttrumpf 2002 |  | Van Gent 2002 |  | Schuttrumpf 2002 |  | Van Gent 2002
| 0.3 | 0.66116 | 0.099092 | 3.0795 | 0.27512 | 3.9179 | 0.12505 | 3.7178 | 0.11298 | 3.2105 | 0.083826 | 2.8426
| 0.5 | 0.79556 | 0.059788 | 3.3994 | 0.38069 | 4.6088 | 0.17304 | 4.3733 | 0.15633 | 3.991 | 0.11599 | 3.6022
| 1 | 0.93073 | 0.020257 | 3.9995 | 0.57872 | 5.6824 | 0.26306 | 5.3921 | 0.23766 | 5.1691 | 0.17633 | 4.7461
| 1.5 | 0.97318 | 0.0078431 | 4.4597 | 0.73057 | 6.3845 | 0.33208 | 6.0583 | 0.30001 | 5.9232 | 0.2226 | 5.4759
| 2 | 0.98878 | 0.0032813 | 4.8439 | 0.85737 | 6.9164 | 0.38971 | 6.563 | 0.35208 | 6.4883 | 0.26123 | 6.0214
| 2.5 | 0.99505 | 0.0014481 | 5.1788 | 0.96786 | 7.3486 | 0.43994 | 6.9731 | 0.39746 | 6.9441 | 0.2949 | 6.4609
| 3 | 0.99773 | 0.00066529 | 5.4782 | 1.0667 | 7.7146 | 0.48485 | 7.3204 | 0.43803 | 7.3283 | 0.325 | 6.8308
average overtopping discharge (simulated discharge) | q | 0.04 | m3/s per m
freeboard derived from q | Rc | 1.8768 | m
probability of overtopping per wave | Pov | 0.42374
scale factor | a | 0.37268
[5 empty] | outer slope |  |  |  | at crest x=B
| V | Pv | Pov x | Ru,x | hA,x% | uA,x% | hA,2% | uA,2% | hc,x% | uc,x% | hc,x% | uc,x%
| m3/m |  |  |  | Schuttrumpf 2002 |  | Van Gent 2002 |  | Schuttrumpf 2002 |  | Van Gent 2002
| 0.3 | 0.57251 | 0.18114 | 2.6474 | 0.2543 | 3.7668 | 0.11559 | 3.5743 | 0.10443 | 3.0367 | 0.077482 | 2.6735
| 0.5 | 0.71251 | 0.12182 | 2.9388 | 0.35045 | 4.4219 | 0.15929 | 4.196 | 0.14391 | 3.7819 | 0.10678 | 3.3987
| 1 | 0.87711 | 0.052071 | 3.4818 | 0.52965 | 5.4362 | 0.24075 | 5.1584 | 0.2175 | 4.9019 | 0.16138 | 4.4871
| 1.5 | 0.94167 | 0.024718 | 3.8961 | 0.66637 | 6.0976 | 0.3029 | 5.786 | 0.27365 | 5.6163 | 0.20304 | 5.1791
| 2 | 0.97057 | 0.012469 | 4.2411 | 0.78021 | 6.5979 | 0.35464 | 6.2608 | 0.3204 | 6.1504 | 0.23772 | 5.6954 | velocity at outer slope S= Schuttrumpf V = Van Gent | velocity at outer slope vs. at 4m, Schuttrumpf
| 2.5 | 0.98452 | 0.0065595 | 4.5412 | 0.87923 | 7.004 | 0.39965 | 6.6462 | 0.36106 | 6.5809 | 0.26789 | 6.1108
| 3 | 0.9916 | 0.0035613 | 4.8091 | 0.96766 | 7.3478 | 0.43985 | 6.9724 | 0.39737 | 6.9433 | 0.29484 | 6.4601
| 3.5 | 0.99532 | 0.0019826 | 5.0528 | 1.0481 | 7.647 | 0.47639 | 7.2563 | 0.43039 | 7.2575 | 0.31934 | 6.7626
| 4 | 0.99734 | 0.0011267 | 5.2772 | 1.1221 | 7.9126 | 0.51006 | 7.5083 | 0.46081 | 7.5355 | 0.3419 | 7.0301
average overtopping discharge (simulated discharge) | q | 0.07 | m3/s per m
freeboard derived from q | Rc | 1.5789 | m
probability of overtopping per wave | Pov | 0.54461
scale factor | a | 0.50744
[5 empty] | outer slope |  |  |  | at crest x=B
| V | Pv | Pov x | Ru,x | hA,x% | uA,x% | hA,2% | uA,2% | hc,x% | uc,x% | hc,x% | uc,x%
| m3/m |  |  |  | Schuttrumpf 2002 |  | Van Gent 2002 |  | Schuttrumpf 2002 |  | Van Gent 2002
| 0.3 | 0.49044 | 0.27751 | 2.2932 | 0.23572 | 3.6266 | 0.10715 | 3.4413 | 0.096801 | 2.8744 | 0.071823 | 2.5158
| 0.5 | 0.62804 | 0.20257 | 2.5593 | 0.32354 | 4.2487 | 0.14706 | 4.0316 | 0.13286 | 3.5868 | 0.098579 | 3.2089
| 1 | 0.81048 | 0.10322 | 3.0523 | 0.48621 | 5.2084 | 0.221 | 4.9423 | 0.19966 | 4.6534 | 0.14814 | 4.2459
| 1.5 | 0.89506 | 0.057151 | 3.4266 | 0.60972 | 5.8326 | 0.27715 | 5.5346 | 0.25039 | 5.3314 | 0.18578 | 4.9033
| 2 | 0.93902 | 0.033209 | 3.7374 | 0.71231 | 6.3042 | 0.32378 | 5.9821 | 0.29251 | 5.8375 | 0.21703 | 5.393
| 2.5 | 0.96337 | 0.01995 | 4.0074 | 0.80139 | 6.6868 | 0.36427 | 6.3452 | 0.3291 | 6.2449 | 0.24418 | 5.7866
| 3 | 0.97744 | 0.012289 | 4.2482 | 0.88085 | 7.0105 | 0.40039 | 6.6523 | 0.36173 | 6.5877 | 0.26839 | 6.1173
| 3.5 | 0.98582 | 0.0077214 | 4.4669 | 0.95303 | 7.2921 | 0.4332 | 6.9195 | 0.39137 | 6.8847 | 0.29038 | 6.4036
| 4 | 0.99094 | 0.0049317 | 4.6682 | 1.0195 | 7.542 | 0.4634 | 7.1566 | 0.41865 | 7.1473 | 0.31062 | 6.6566
| 4.5 | 0.99414 | 0.0031938 | 4.8554 | 1.0812 | 7.7671 | 0.49147 | 7.3702 | 0.44401 | 7.3833 | 0.32944 | 6.8837
| 5 | 0.99616 | 0.0020931 | 5.0307 | 1.1391 | 7.9722 | 0.51777 | 7.5649 | 0.46778 | 7.5978 | 0.34707 | 7.09 |  | velocity at outer slope vs. at 4m, Van Gent
| ln(0,02) | -3.912
| Ru, 2% | 4.0061
| Pov x | ln(Pov x) | Ru, x%/Ru, 2%
| 0.01 | -4.6052 | 1.085
| 0.1 | -2.3026 | 0.7672
| 0.19 | -1.6607 | 0.65155
| 0.28 | -1.273 | 0.57044
| 0.37 | -0.99425 | 0.50414
| 0.46 | -0.77653 | 0.44553
| 0.55 | -0.59784 | 0.39092
| 0.64 | -0.44629 | 0.33776
| 0.73 | -0.31471 | 0.28363
| 0.82 | -0.19845 | 0.22523
| 0.91 | -0.094311 | 0.15527
| 1 | -2.2204e-16 | 7.5339e-09
Fig 2.2 (Ru, x%/Ru, 2%) vs Pov x
scale factor | a | 0.042
discharge | q | 0.001
mean period | Tm | 5
wave overtopping probability | Pov | 0.1
| V | Pv | 1-Pv
| 0.02 | 0.4363 | 56.3697
| 0.04 | 0.61866 | 38.1338
| 0.06 | 0.72929 | 27.0711
| 0.08 | 0.80237 | 19.7629
| 0.1 | 0.85291 | 14.7086
| 0.2 | 0.96019 | 3.9813
| 0.3 | 0.98734 | 1.2661
| 0.4 | 0.99558 | 0.44211
| 0.5 | 0.99835 | 0.16467
| 0.6 | 0.99936 | 0.06438

## Hs 1,5m_B
acceleration of gravity | g | 9.81
dike slope | tana | 0.25 | 0.24498 | [9 empty] | inner slope | tanb | 0.33333
influence factor
berm | gb | 1
roughness | gf | 1 | [10 empty] | roughness | fL | 0.005
angled wave attack | gb | 1
vertical wall | gv | 1 | [11 empty] | a | 1.4584
wave height | Hs Hm0 | 1.5 | [10 empty] | position on slope | s | 0
3.5
peak period | Tp | 6 | Tp=1,1Tm-1,0 | [11 empty] | 4
Mean period | Tm | 5.2174 | Tp=1,15Tm | [11 empty] | 6.5
spectral wave period | Tm-1,0 | 5.4545 |  |  | m-1/m0
wave steepness | s0 | 0.032291 |  |  | s0 ~ Hm0 Tm-1,0
surf similarity parameter | x0 | 1.3912 |  |  | x0 ~ tana Hm0 Tm-1,0
2% runup level | Ru2% | 3.652 | vd Meer |  | Ru2% ~ Hm0 tana Tm-1,0 g
storm duration | D | 14400
number of waves | Nw | 2760
seaward slope
empirical coefficient |  | Bosman, 2007
| c'h | 0.17
| c'u | 1.2369
on crest
| c tran, h | 0.81
| c''h | 6
| c''u | 0.042
c''h
| c''u | 0.1
location on the crest form the edge of the outer slope | xc | 4.5 |  |  | when xc = 0 |  | hc,2% = hA,2%
crest width | B | 4.5 |  |  |  |  | uc,2% = uA,2%
friction coefficient | f | 0.01 | smooth slope
average overtopping discharge (simulated discharge) | q | 0.01 | m3/s per m |  | q ~ Hm0 tana Tm-1,0 g
freeboard derived from q | Rc | 2.269 | m
probability of overtopping per wave | Pov | 0.22088 |  |  | Pov ~ Rc Ru2%
scale factor | a | 0.19841 |  |  | a ~ Rc Ru2% q (Pov)
[5 empty] | outer slope |  | at crest x=B |  |  |  |  | s=3,5 |  | s=4,0 |  | s=6,5
| V | Pv < | Pov x | Ru,x | hA,2% | uA,2% | hc,x% | uc,x% | h*u | b | m | u | h | u | h | u | h
| m3/m |  |  |  | Van Gent 2002 |  | Van Gent 2002
| 0.3 | 0.74424 | 0.056493 | 3.13 | 0.14637 | 3.5948 | 5.166 | 0.093895 | 0.48506 | 0.17274 | -8.3493 | 3.1562 | 0.15368 | 3.4903 | 0.13897 | 4.8695 | 0.099611
| 0.5 | 0.86468 | 0.029891 | 3.4593 | 0.20236 | 4.2268 | 7.142 | 0.1104 | 0.78849 | 0.14691 | -9.8172 | 2.8733 | 0.27442 | 3.1986 | 0.24651 | 4.6136 | 0.17091
| 1 | 0.96539 | 0.0076439 | 4.0763 | 0.30724 | 5.2082 | 10.8436 | 0.13604 | 1.4751 | 0.11923 | -12.0965 | 2.5023 | 0.58949 | 2.8003 | 0.52677 | 4.1585 | 0.35472
| 2 | 0.99651 | 0.00077148 | 4.9431 | 0.4546 | 6.3354 | 16.0447 | 0.16547 | 2.655 | 0.098015 | -14.7143 | 2.1785 | 1.2187 | 2.4427 | 1.0869 | 3.6833 | 0.72083
average overtopping discharge (simulated discharge) | q | 0.02 | m3/s per m
freeboard derived from q | Rc | 1.9326 | m
probability of overtopping per wave | Pov | 0.33436
scale factor | a | 0.26215 | [15 empty] | flow depth at outer slope acc to Eurotop and Bosman, various x% vs 2%
[5 empty] | outer slope |  | at crest x=B |  |  | s=3,5 u: s=3,5; s=4,0 u: s=4,0; s=6,5 u: s=6,5
| V | Pv < | Pov x | Ru,x | hA,2% | uA,2% | hc,x% | uc,x% | h*u | b | m | u | h | u | h | u | h
| m3/m |  |  |  | Van Gent 2002 |  | Van Gent 2002
| 0.3 | 0.66926 | 0.11058 | 2.7399 | 0.13724 | 3.4809 | 4.8437 | 0.090919 | 0.44039 | 0.17839 | -8.0847 | 3.2094 | 0.13722 | 3.5434 | 0.12428 | 4.9051 | 0.089781
| 0.5 | 0.80269 | 0.065972 | 3.0443 | 0.189 | 4.0849 | 6.6704 | 0.10669 | 0.7117 | 0.15201 | -9.4875 | 2.9343 | 0.24255 | 3.2626 | 0.21814 | 4.6767 | 0.15218
| 1 | 0.93475 | 0.021817 | 3.6111 | 0.28535 | 5.0193 | 10.0713 | 0.1311 | 1.3204 | 0.12371 | -11.6578 | 2.5668 | 0.51439 | 2.8705 | 0.45998 | 4.2452 | 0.31102
| 1.5 | 0.97527 | 0.0082699 | 4.0432 | 0.3588 | 5.6284 | 12.6637 | 0.14701 | 1.8617 | 0.11033 | -13.0724 | 2.37 | 0.78551 | 2.6551 | 0.70116 | 3.972 | 0.4687
| 2 | 0.98985 | 0.0033931 | 4.4028 | 0.41994 | 6.089 | 14.8213 | 0.15904 | 2.3572 | 0.10198 | -14.1422 | 2.2411 | 1.0518 | 2.5124 | 0.9382 | 3.78 | 0.62358
| 2.5 | 0.9956 | 0.0014703 | 4.7155 | 0.47309 | 6.4629 | 16.6973 | 0.16881 | 2.8186 | 0.096081 | -15.0106 | 2.1476 | 1.3124 | 2.4082 | 1.1704 | 3.6348 | 0.77545
| 3 | 0.99801 | 0.00066383 | 4.9947 | 0.52055 | 6.7793 | 18.3724 | 0.17707 | 3.2532 | 0.091596 | -15.7455 | 2.0755 | 1.5675 | 2.3273 | 1.3979 | 3.5194 | 0.92437
average overtopping discharge (simulated discharge) | q | 0.04 | m3/s per m
freeboard derived from q | Rc | 1.5962 | m
probability of overtopping per wave | Pov | 0.47362
scale factor | a | 0.37014
[5 empty] | outer slope |  | at crest x=B |  |  | s=3,5 u: s=3,5; s=4,0 u: s=4,0; s=6,5 u: s=6,5
| V | Pv < | Pov x | Ru,x | hA,2% | uA,2% | hc,x% | uc,x% |  | b | m | u | h | u | h | u | h
| m3/m |  |  |  | Van Gent 2002 |  | Van Gent 2002
| 0.3 | 0.57438 | 0.20158 | 2.3367 | 0.12588 | 3.3338 | 4.4428 | 0.087075 | 0.38686 | 0.18626 | -7.7429 | 3.2784 | 0.118 | 3.6111 | 0.10713 | 4.9434 | 0.078258
| 0.5 | 0.71436 | 0.13529 | 2.6114 | 0.17259 | 3.9036 | 6.0914 | 0.10196 | 0.62107 | 0.15907 | -9.0664 | 3.0146 | 0.20602 | 3.346 | 0.18562 | 4.7537 | 0.13065
| 1 | 0.87843 | 0.057576 | 3.1196 | 0.25898 | 4.7818 | 9.1405 | 0.1249 | 1.1416 | 0.12986 | -11.1061 | 2.6525 | 0.43039 | 2.9632 | 0.38526 | 4.3559 | 0.26209
| 1.5 | 0.94252 | 0.027226 | 3.505 | 0.3245 | 5.3526 | 11.453 | 0.13981 | 1.6012 | 0.11601 | -12.4318 | 2.4552 | 0.65217 | 2.7487 | 0.58253 | 4.0934 | 0.39117
| 2 | 0.9711 | 0.013686 | 3.8249 | 0.37889 | 5.7838 | 13.3724 | 0.15107 | 2.0201 | 0.10736 | -13.4332 | 2.3248 | 0.86896 | 2.6051 | 0.77544 | 3.9057 | 0.51722 | velocity at outer slope acc to Eurotop and Bosman, various x% vs 2%
| 2.5 | 0.98485 | 0.0071758 | 4.1026 | 0.42609 | 6.1334 | 15.0383 | 0.1602 | 2.4092 | 0.10124 | -14.2454 | 2.2295 | 1.0806 | 2.4995 | 0.96384 | 3.7623 | 0.64034
| 3 | 0.9918 | 0.0038837 | 4.3502 | 0.46818 | 6.4293 | 16.524 | 0.16793 | 2.7748 | 0.096583 | -14.9325 | 2.1557 | 1.2872 | 2.4172 | 1.148 | 3.6475 | 0.76075
| 3.5 | 0.99545 | 0.0021556 | 4.5751 | 0.50641 | 6.6866 | 17.8733 | 0.17465 | 3.1216 | 0.092866 | -15.5302 | 2.096 | 1.4893 | 2.3503 | 1.3281 | 3.5525 | 0.87869
| 4 | 0.99742 | 0.0012215 | 4.782 | 0.54159 | 6.915 | 19.115 | 0.18061 | 3.4524 | 0.089799 | -16.0606 | 2.0463 | 1.6871 | 2.2945 | 1.5046 | 3.472 | 0.99436
average overtopping discharge (simulated discharge) | q | 0.07 | m3/s per m
freeboard derived from q | Rc | 1.3246 | m
probability of overtopping per wave | Pov | 0.5977
scale factor | a | 0.51328
[5 empty] | outer slope |  | at crest x=B |  |  | s=3,5 u: s=3,5; s=4,0 u: s=4,0; s=6,5 u: s=6,5
| V | Pv < | Pov x | Ru,x | hA,2% | uA,2% | hc,x% | uc,x% |  | b | m | u | h | u | h | u | h
| m3/m |  |  |  | Van Gent 2002 |  | Van Gent 2002
| 0.3 | 0.4875 | 0.30632 | 2.0084 | 0.11624 | 3.2035 | 4.1025 | 0.083674 | 0.34327 | 0.19384 | -7.4404 | 3.3389 | 0.10281 | 3.6691 | 0.093556 | 4.9683 | 0.069093
| 0.5 | 0.62489 | 0.2242 | 2.2578 | 0.15863 | 3.7424 | 5.5988 | 0.097749 | 0.54728 | 0.16592 | -8.6921 | 3.0878 | 0.17724 | 3.4211 | 0.15997 | 4.8171 | 0.11361
| 1 | 0.80777 | 0.1149 | 2.716 | 0.23653 | 4.5698 | 8.3482 | 0.11936 | 0.99645 | 0.13588 | -10.6138 | 2.7335 | 0.36454 | 3.0501 | 0.32669 | 4.4552 | 0.22366
| 1.5 | 0.89302 | 0.06394 | 3.0618 | 0.29532 | 5.1063 | 10.4231 | 0.13337 | 1.3901 | 0.12161 | -11.8597 | 2.5368 | 0.548 | 2.8378 | 0.48987 | 4.2052 | 0.33058
| 2 | 0.93755 | 0.037326 | 3.3481 | 0.34399 | 5.511 | 12.1407 | 0.14394 | 1.7476 | 0.11268 | -12.7996 | 2.4055 | 0.72648 | 2.6942 | 0.64864 | 4.0232 | 0.43438
| 2.5 | 0.96232 | 0.022521 | 3.5961 | 0.38616 | 5.839 | 13.629 | 0.15251 | 2.0786 | 0.10635 | -13.5615 | 2.3091 | 0.90015 | 2.5878 | 0.8032 | 3.8825 | 0.53536
| 3 | 0.97669 | 0.01393 | 3.8171 | 0.42371 | 6.1164 | 14.9546 | 0.15975 | 2.3891 | 0.10152 | -14.2057 | 2.234 | 1.0694 | 2.5045 | 0.95392 | 3.7691 | 0.63386
| 3.5 | 0.9853 | 0.0087874 | 4.0175 | 0.4578 | 6.3576 | 16.1575 | 0.16606 | 2.683 | 0.097672 | -14.766 | 2.173 | 1.2347 | 2.4366 | 1.1012 | 3.6747 | 0.73013
| 4 | 0.99057 | 0.0056341 | 4.2019 | 0.48914 | 6.5716 | 17.2637 | 0.17165 | 2.9632 | 0.094491 | -15.263 | 2.1222 | 1.3963 | 2.3797 | 1.2452 | 3.5944 | 0.8244
| 4.5 | 0.99387 | 0.0036622 | 4.3732 | 0.51825 | 6.7644 | 18.2913 | 0.17668 | 3.2317 | 0.091799 | -15.7107 | 2.0788 | 1.5546 | 2.331 | 1.3864 | 3.5247 | 0.91687
| 5 | 0.99597 | 0.0024088 | 4.5335 | 0.54551 | 6.94 | 19.2534 | 0.18127 | 3.49 | 0.089476 | -16.1186 | 2.0411 | 1.7099 | 2.2886 | 1.5249 | 3.4634 | 1.0077
| 0.13333 | [10 empty] | 0.58027 | 0.06854 | 0.63767 | 0.062371 | 0.86344 | 0.046062
| 0.22222 | [10 empty] | 0.53664 | 0.11816 | 0.59456 | 0.10665 | 0.83718 | 0.075741
| 0.44444 | [10 empty] | 0.47505 | 0.24303 | 0.53009 | 0.21779 | 0.77427 | 0.14911
| 0.66667 | [10 empty] | 0.44087 | 0.36534 | 0.49318 | 0.32658 | 0.73082 | 0.22039
| 0.88889 | [10 empty] | 0.41806 | 0.48432 | 0.46823 | 0.43243 | 0.69919 | 0.28958
| 1.1111 | [10 empty] | 0.40131 | 0.6001 | 0.44974 | 0.53547 | 0.67475 | 0.35691
| 1.3333 | [10 empty] | 0.38825 | 0.71295 | 0.43526 | 0.63595 | 0.65504 | 0.42257
| 1.5556 | [10 empty] | 0.37766 | 0.82312 | 0.42346 | 0.7341 | 0.63864 | 0.48675
| 1.7778 | [10 empty] | 0.36882 | 0.93088 | 0.41357 | 0.83015 | 0.62468 | 0.5496
| 2 | [10 empty] | 0.36127 | 1.0364 | 0.40511 | 0.92427 | 0.61257 | 0.61124
| 2.2222 | [10 empty] | 0.35472 | 1.1399 | 0.39774 | 1.0166 | 0.60191 | 0.67179
Fig 2.2 (Ru, x%/Ru, 2%) vs Pov x
scale factor | a | 0.042
discharge | q | 0.001
mean period | Tm | 5
wave overtopping probability | Pov | 0.1
| V | Pv | 1-Pv
| 0 | 0 | 100
| 0.002 | 0.096914 | 90.3086
| 0.004 | 0.15755 | 84.2452
| 0.006 | 0.20735 | 79.2654
| 0.008 | 0.25048 | 74.9519
| 0.01 | 0.28883 | 71.1166
| 0.012 | 0.32348 | 67.6519
| 0.014 | 0.35512 | 64.488
| 0.016 | 0.38424 | 61.5758
| 0.018 | 0.41121 | 58.8791
| 0.02 | 0.4363 | 56.3697
| 0.04 | 0.61866 | 38.1338
| 0.06 | 0.72929 | 27.0711
| 0.08 | 0.80237 | 19.7629
| 0.1 | 0.85291 | 14.7086
| 0.2 | 0.96019 | 3.9813
| 0.3 | 0.98734 | 1.2661
| 0.4 | 0.99558 | 0.44211
| 0.5 | 0.99835 | 0.16467
| 0.6 | 0.99936 | 0.06438

## Hs 1,5m_V
acceleration of gravity | g | 9.81
dike slope | tana | 0.25 | [10 empty] | inner slope | tanb | 0.33333
influence factor
berm | gb | 1
roughness | gf | 1 | [10 empty] | roughness | fL | 0.005
angled wave attack | gb | 1
vertical wall | gv | 1 | [11 empty] | a | 1.4584
wave height | Hs Hm0 | 1.5 | [10 empty] | position on slope | s | 0
3.5
peak period | Tp | 6 | Tp=1,1Tm-1,0 | [11 empty] | 4
Mean period | Tm | 5.2174 | Tp=1,15Tm | [11 empty] | 6.5
spectral wave period | Tm-1,0 | 5.4545 |  |  | m-1/m0
wave steepness | s0 | 0.032291 |  |  | s0 ~ Hm0 Tm-1,0
surf similarity parameter | x0 | 1.3912 |  |  | x0 ~ tana Hm0 Tm-1,0
2% runup level | Ru2% | 3.652 | vd Meer |  | Ru2% ~ Hm0 tana Tm-1,0 g
storm duration | D | 14400
number of waves | Nw | 2760
seaward slope
empirical coefficient |  | Van Gent 2002
| c'h | 0.15
| c'u | 1.3
on crest
| c'h-C | 0.1
| c'u-C | 1.7
c''h
| c''u | 0.1
location on the crest form the edge of the outer slope | xc | 4.5 |  |  | when xc = 0 |  | hc,2% = hA,2%
crest width | B | 4.5 |  |  |  |  | uc,2% = uA,2%
friction coefficient | f | 0.01 | smooth slope
average overtopping discharge (simulated discharge) | q | 0.01 | m3/s per m |  | q ~ Hm0 tana Tm-1,0 g
freeboard derived from q | Rc | 2.269 | m
probability of overtopping per wave | Pov | 0.22088 |  |  | Pov ~ Rc Ru2%
scale factor | a | 0.19841 |  |  | a ~ Rc Ru2% q (Pov)
[5 empty] | outer slope |  | at crest x=B |  |  |  |  | s=3,5 |  | s=4,0 |  | s=6,5
| V | Pv < | Pov x | Ru,x | hA,2% | uA,2% | hc,x% | uc,x% | h*u | b | m | u | h | u | h | u | h
| m3/m |  |  |  | Van Gent 2002 |  | Van Gent 2002
| 0.3 | 0.74424 | 0.056493 | 3.13 | 0.12915 | 3.7781 | 0.0861 | 3.8005 | 0.32722 | 0.19695 | -3.6045 | 5.415 | 0.060429 | 5.5769 | 0.058675 | 6.209 | 0.052701
| 0.5 | 0.86468 | 0.029891 | 3.4593 | 0.17855 | 4.4424 | 0.11903 | 4.4686 | 0.53192 | 0.16751 | -4.2382 | 5.9489 | 0.089414 | 6.1131 | 0.087013 | 6.7986 | 0.07824
| 1 | 0.96539 | 0.0076439 | 4.0763 | 0.27109 | 5.4738 | 0.18073 | 5.5062 | 0.99512 | 0.13594 | -5.2222 | 6.7934 | 0.14648 | 6.9493 | 0.1432 | 7.6409 | 0.13023
| 2 | 0.99651 | 0.00077148 | 4.9431 | 0.40112 | 6.6584 | 0.26741 | 6.6978 | 1.7911 | 0.11176 | -6.3523 | 7.8036 | 0.22952 | 7.945 | 0.22543 | 8.5969 | 0.20834
average overtopping discharge (simulated discharge) | q | 0.02 | m3/s per m
freeboard derived from q | Rc | 1.9326 | m
probability of overtopping per wave | Pov | 0.33436
scale factor | a | 0.26215 | [15 empty] | flow depth at outer slope TAW 2002 + Van Gent, x% vs 2%, Ru2%
[5 empty] | outer slope |  | at crest x=B |  |  | s=3,5 u: s=3,5; s=4,0 u: s=4,0; s=6,5 u: s=6,5
| V | Pv < | Pov x | Ru,x | hA,2% | uA,2% | hc,x% | uc,x% | h*u | b | m | u | h | u | h | u | h
| m3/m |  |  |  | Van Gent 2002 |  | Van Gent 2002
| 0.3 | 0.66926 | 0.11058 | 2.7399 | 0.12109 | 3.6584 | 0.080729 | 3.6801 | 0.29709 | 0.2034 | -3.4902 | 5.318 | 0.055864 | 5.4783 | 0.05423 | 6.0942 | 0.048749
| 0.5 | 0.80269 | 0.065972 | 3.0443 | 0.16676 | 4.2932 | 0.11117 | 4.3186 | 0.48011 | 0.17333 | -4.0958 | 5.8289 | 0.082367 | 5.9934 | 0.080107 | 6.6715 | 0.071965
| 1 | 0.93475 | 0.021817 | 3.6111 | 0.25178 | 5.2753 | 0.16785 | 5.3065 | 0.89072 | 0.14106 | -5.0328 | 6.6284 | 0.13438 | 6.7865 | 0.13125 | 7.4813 | 0.11906
| 1.5 | 0.97527 | 0.0082699 | 4.0432 | 0.31659 | 5.9154 | 0.21106 | 5.9504 | 1.2559 | 0.12579 | -5.6435 | 7.1649 | 0.17528 | 7.3156 | 0.17167 | 7.9955 | 0.15707
| 2 | 0.98985 | 0.0033931 | 4.4028 | 0.37053 | 6.3995 | 0.24702 | 6.4373 | 1.5902 | 0.11628 | -6.1053 | 7.5792 | 0.20981 | 7.7238 | 0.20588 | 8.3863 | 0.18961
| 2.5 | 0.9956 | 0.0014703 | 4.7155 | 0.41743 | 6.7924 | 0.27829 | 6.8326 | 1.9014 | 0.10955 | -6.4802 | 7.9206 | 0.24006 | 8.0603 | 0.2359 | 8.7065 | 0.21839
| 3 | 0.99801 | 0.00066383 | 4.9947 | 0.45931 | 7.125 | 0.30621 | 7.1672 | 2.1946 | 0.10444 | -6.7975 | 8.2128 | 0.26722 | 8.3484 | 0.26288 | 8.9801 | 0.24439
average overtopping discharge (simulated discharge) | q | 0.04 | m3/s per m
freeboard derived from q | Rc | 1.5962 | m
probability of overtopping per wave | Pov | 0.47362
scale factor | a | 0.37014
[5 empty] | outer slope |  | at crest x=B |  |  | s=3,5 u: s=3,5; s=4,0 u: s=4,0; s=6,5 u: s=6,5
| V | Pv < | Pov x | Ru,x | hA,2% | uA,2% | hc,x% | uc,x% |  | b | m | u | h | u | h | u | h
| m3/m |  |  |  | Van Gent 2002 |  | Van Gent 2002
| 0.3 | 0.57438 | 0.20158 | 2.3367 | 0.11107 | 3.5037 | 0.074047 | 3.5245 | 0.26098 | 0.21238 | -3.3427 | 5.1918 | 0.050267 | 5.3492 | 0.048788 | 5.9403 | 0.043933
| 0.5 | 0.71436 | 0.13529 | 2.6114 | 0.15228 | 4.1026 | 0.10152 | 4.1269 | 0.41898 | 0.18138 | -3.914 | 5.6759 | 0.073816 | 5.8401 | 0.071741 | 6.5053 | 0.064406
| 1 | 0.87843 | 0.057576 | 3.1196 | 0.22851 | 5.0256 | 0.15234 | 5.0553 | 0.77014 | 0.14807 | -4.7946 | 6.4227 | 0.11991 | 6.5832 | 0.11699 | 7.2797 | 0.10579
| 1.5 | 0.94252 | 0.027226 | 3.505 | 0.28633 | 5.6255 | 0.19088 | 5.6588 | 1.0802 | 0.13228 | -5.3669 | 6.9203 | 0.15609 | 7.0745 | 0.15269 | 7.7627 | 0.13915
| 2 | 0.9711 | 0.013686 | 3.8249 | 0.33431 | 6.0787 | 0.22287 | 6.1146 | 1.3628 | 0.12242 | -5.7992 | 7.3038 | 0.18659 | 7.4525 | 0.18286 | 8.127 | 0.16769 | velocity at outer slope TAW 2002 + Van Gent, x% vs 2%
| 2.5 | 0.98485 | 0.0071758 | 4.1026 | 0.37596 | 6.4462 | 0.25064 | 6.4843 | 1.6252 | 0.11544 | -6.1499 | 7.6195 | 0.2133 | 7.7636 | 0.20934 | 8.4242 | 0.19292
| 3 | 0.9918 | 0.0038837 | 4.3502 | 0.4131 | 6.7571 | 0.2754 | 6.7971 | 1.8719 | 0.11012 | -6.4465 | 7.8897 | 0.23726 | 8.0299 | 0.23312 | 8.6776 | 0.21572
| 3.5 | 0.99545 | 0.0021556 | 4.5751 | 0.44683 | 7.0276 | 0.29789 | 7.0691 | 2.1058 | 0.10589 | -6.7045 | 8.1269 | 0.25912 | 8.2637 | 0.25483 | 8.8996 | 0.23662
| 4 | 0.99742 | 0.0012215 | 4.782 | 0.47787 | 7.2676 | 0.31858 | 7.3106 | 2.329 | 0.10239 | -6.9335 | 8.3389 | 0.27929 | 8.4728 | 0.27488 | 9.0981 | 0.25599
average overtopping discharge (simulated discharge) | q | 0.07 | m3/s per m
freeboard derived from q | Rc | 1.3246 | m
probability of overtopping per wave | Pov | 0.5977
scale factor | a | 0.51328
[5 empty] | outer slope |  | at crest x=B |  |  | s=3,5 u: s=3,5; s=4,0 u: s=4,0; s=6,5 u: s=6,5
| V | Pv < | Pov x | Ru,x | hA,2% | uA,2% | hc,x% | uc,x% |  | b | m | u | h | u | h | u | h
| m3/m |  |  |  | Van Gent 2002 |  | Van Gent 2002
| 0.3 | 0.4875 | 0.30632 | 2.0084 | 0.10256 | 3.3669 | 0.068375 | 3.3868 | 0.23157 | 0.22101 | -3.2121 | 5.0786 | 0.045597 | 5.2327 | 0.044255 | 5.7982 | 0.039938
| 0.5 | 0.62489 | 0.2242 | 2.2578 | 0.13997 | 3.9332 | 0.093314 | 3.9565 | 0.3692 | 0.18919 | -3.7524 | 5.5399 | 0.066643 | 5.7032 | 0.064734 | 6.353 | 0.058114
| 1 | 0.80777 | 0.1149 | 2.716 | 0.20871 | 4.8028 | 0.13914 | 4.8313 | 0.67221 | 0.15493 | -4.5821 | 6.2407 | 0.10771 | 6.403 | 0.10498 | 7.0982 | 0.094701
| 1.5 | 0.89302 | 0.06394 | 3.0618 | 0.26058 | 5.3666 | 0.17372 | 5.3984 | 0.9378 | 0.13866 | -5.1199 | 6.7041 | 0.13988 | 6.8612 | 0.13668 | 7.5548 | 0.12413
| 2 | 0.93755 | 0.037326 | 3.3481 | 0.30352 | 5.7919 | 0.20235 | 5.8262 | 1.1789 | 0.12848 | -5.5257 | 7.0604 | 0.16698 | 7.2126 | 0.16345 | 7.8964 | 0.1493
| 2.5 | 0.96232 | 0.022521 | 3.5961 | 0.34073 | 6.1367 | 0.22715 | 6.173 | 1.4022 | 0.12126 | -5.8546 | 7.3534 | 0.19069 | 7.5013 | 0.18693 | 8.1738 | 0.17155
| 3 | 0.97669 | 0.01393 | 3.8171 | 0.37387 | 6.4282 | 0.24924 | 6.4662 | 1.6117 | 0.11576 | -6.1327 | 7.604 | 0.21195 | 7.7483 | 0.208 | 8.4096 | 0.19165
| 3.5 | 0.9853 | 0.0087874 | 4.0175 | 0.40394 | 6.6817 | 0.26929 | 6.7213 | 1.81 | 0.11137 | -6.3746 | 7.824 | 0.23134 | 7.9651 | 0.22724 | 8.616 | 0.21007
| 4 | 0.99057 | 0.0056341 | 4.2019 | 0.43159 | 6.9067 | 0.28773 | 6.9475 | 1.999 | 0.10774 | -6.5892 | 8.0206 | 0.24923 | 8.1589 | 0.24501 | 8.8002 | 0.22715
| 4.5 | 0.99387 | 0.0036622 | 4.3732 | 0.45728 | 7.1093 | 0.30485 | 7.1513 | 2.1801 | 0.10467 | -6.7825 | 8.1989 | 0.2659 | 8.3347 | 0.26157 | 8.967 | 0.24312
| 5 | 0.99597 | 0.0024088 | 4.5335 | 0.48134 | 7.2938 | 0.32089 | 7.337 | 2.3544 | 0.10202 | -6.9586 | 8.3622 | 0.28155 | 8.4958 | 0.27712 | 9.1199 | 0.25816
| 0.13333 | [10 empty] | 0.88262 | 0.030398 | 0.9094 | 0.029503 | 1.0077 | 0.026626
| 0.22222 | [10 empty] | 0.96279 | 0.044429 | 0.99118 | 0.043156 | 1.1041 | 0.038742
| 0.44444 | [10 empty] | 1.0846 | 0.071809 | 1.1128 | 0.069988 | 1.2336 | 0.063134
| 0.66667 | [10 empty] | 1.1651 | 0.093256 | 1.1924 | 0.09112 | 1.313 | 0.082755
| 0.88889 | [10 empty] | 1.227 | 0.11132 | 1.2535 | 0.10897 | 1.3723 | 0.099532
| 1.1111 | [10 empty] | 1.278 | 0.12713 | 1.3037 | 0.12462 | 1.4205 | 0.11437
| 1.3333 | [10 empty] | 1.3215 | 0.1413 | 1.3466 | 0.13867 | 1.4615 | 0.12776
| 1.5556 | [10 empty] | 1.3597 | 0.15423 | 1.3843 | 0.15149 | 1.4974 | 0.14005
| 1.7778 | [10 empty] | 1.3939 | 0.16616 | 1.418 | 0.16334 | 1.5294 | 0.15144
| 2 | [10 empty] | 1.4249 | 0.17727 | 1.4485 | 0.17438 | 1.5584 | 0.16208
| 2.2222 | [10 empty] | 1.4533 | 0.1877 | 1.4765 | 0.18475 | 1.585 | 0.1721
Fig 2.2 (Ru, x%/Ru, 2%) vs Pov x
scale factor | a | 0.042
discharge | q | 0.001
mean period | Tm | 5
wave overtopping probability | Pov | 0.1
| V | Pv | 1-Pv
| 0 | 0 | 100
| 0.002 | 0.096914 | 90.3086
| 0.004 | 0.15755 | 84.2452
| 0.006 | 0.20735 | 79.2654
| 0.008 | 0.25048 | 74.9519
| 0.01 | 0.28883 | 71.1166
| 0.012 | 0.32348 | 67.6519
| 0.014 | 0.35512 | 64.488
| 0.016 | 0.38424 | 61.5758
| 0.018 | 0.41121 | 58.8791
| 0.02 | 0.4363 | 56.3697
| 0.04 | 0.61866 | 38.1338
| 0.06 | 0.72929 | 27.0711
| 0.08 | 0.80237 | 19.7629
| 0.1 | 0.85291 | 14.7086
| 0.2 | 0.96019 | 3.9813
| 0.3 | 0.98734 | 1.2661
| 0.4 | 0.99558 | 0.44211
| 0.5 | 0.99835 | 0.16467
| 0.6 | 0.99936 | 0.06438

## 3rd_measured
| x 2,5-5,5 | [7 empty] | a | 1 | 2 | 3
No. | File name | Time 00.00 second START/END | [5 empty] | x1(m) | x2(m) | V1(m/s) | V2(m/s) | V3(m/s) | Vtb (m/s) | x comp | V | flow duration
| L/m | Y=1(m) |  | Y=2(m) |  | Y=3(m) | [7 empty] | m | m3/m | initial | final | delta
1 | 300_i | 2.65 | 3.55 | 2.62 | 3.35 | 2.49 | 3.41 | 2.5 | 5.5 | 3.3333 | 4.1096 | 3.2609 | 3.5679 | 4 | 0.3
2 | 300_ii | 3.61 | 4.55 | 3.47 | 4.34 | 3.52 | 4.3 | 2.5 | 5.5 | 3.1915 | 3.4483 | 3.8462 | 3.4953 | 4 | 0.3
3 | 300_iii | 2.53 | 3.92 | 2.49 | 3.35 | 2.53 | 3.42 | 2.5 | 5.5 | 2.1583 | 3.4884 | 3.3708 | 3.0058 | 4 | 0.3
4 | 500_i | 3.16 | 3.96 | 3.27 | 3.89 | 3.17 | 3.89 | 2.5 | 5.5 | 3.75 | 4.8387 | 4.1667 | 4.2518 | 4 | 0.5 | 3.5 | 6 | 2.5
5 | 500_ii | 4.5 | 5.27 | 4.52 | 5.25 | 4.48 | 5.23 | 2.5 | 5.5 | 3.8961 | 4.1096 | 4 | 4.0019 | 4 | 0.5 | 4.7 | 8.1 | 3.4
6 | 500_iii | 3.72 | 4.46 | 3.82 | 4.46 | 3.73 | 4.45 | 2.5 | 5.5 | 4.0541 | 4.6875 | 4.1667 | 4.3027 | 4 | 0.5 | 3.2 | 5.8 | 2.6
7 | 1000_i | 3.8 | 4.46 | 3.87 | 4.53 | 3.81 | 4.39 | 2.5 | 5.5 | 4.5455 | 4.5455 | 5.1724 | 4.7544 | 4 | 1 | 2.4 | 6.2 | 3.8
8 | 1000_ii | 3.45 | 4.2 | 3.59 | 4.19 | 3.52 | 4.1 | 2.5 | 5.5 | 4 | 5 | 5.1724 | 4.7241 | 4 | 1 | 2.7 | 6.6 | 3.9
9 | 1000_iii | 3.59 | 4.23 | 3.63 | 4.29 | 3.58 | 4.23 | 2.5 | 5.5 | 4.6875 | 4.5455 | 4.6154 | 4.6161 | 4 | 1 | 3.9 | 7.8 | 3.9
10 | 1500_i | 4.16 | 4.84 | 4.25 | 4.83 | 4.24 | 4.86 | 2.5 | 5.5 | 4.4118 | 5.1724 | 4.8387 | 4.8076 | 4 | 1.5 | 4.7 | 8.9 | 4.2
11 | 1500_ii | 4.9 | 5.57 | 4.9 | 5.59 | 4.97 | 5.5 | 2.5 | 5.5 | 4.4776 | 4.3478 | 5.6604 | 4.8286 | 4 | 1.5 | 5 | 9.8 | 4.8
12 | 1500_iii | 5.97 | 6.61 | 6.01 | 6.6 | 5.95 | 6.55 | 2.5 | 5.5 | 4.6875 | 5.0847 | 5 | 4.9241 | 4 | 1.5 | 5.9 | 10 | 4.1
[10 empty] | 3.9328 | 4.4482 | 4.4392
x 5-8
13 | 300_i | 4.2 | 5.26 | 4.02 | 4.93 | 3.93 | 5 | 5 | 8 | 2.8302 | 3.2967 | 2.8037 | 2.9769 | 6.5 | 0.3 | 4.7 | 7 | 2.3
14 | 300_ii | 4.07 | 5.25 | 3.95 | 4.99 | 3.89 | 4.99 | 5 | 8 | 2.5424 | 2.8846 | 2.7273 | 2.7181 | 6.5 | 0.3 | 5 | 7.1 | 2.1
15 | 300_iii | 3.87 | 4.79 | 3.84 | 4.76 | 3.87 | 4.82 | 5 | 8 | 3.2609 | 3.2609 | 3.1579 | 3.2265 | 6.5 | 0.3 | 4.9 | 7 | 2.1
16 | 500_i | 7.52 | 8.42 | 7.45 | 8.25 | 7.45 | 8.39 | 5 | 8 | 3.3333 | 3.75 | 3.1915 | 3.4249 | 6.5 | 0.5 | 8.3 | 11.5 | 3.2
17 | 500_ii | 3.8 | 4.7 | 3.73 | 4.46 | 3.78 | 4.62 | 5 | 8 | 3.3333 | 4.1096 | 3.5714 | 3.6715 | 6.5 | 0.5 | 4.7 | 6.8 | 2.1 | 3rd | x 2,5 -5,5 | x 2,5 -5,5 | measured vs computed
18 | 500_iii | 3.86 | 4.83 | 3.84 | 4.75 | 3.74 | 4.81 | 5 | 8 | 3.0928 | 3.2967 | 2.8037 | 3.0644 | 6.5 | 0.5 | 4.2 | 6.1 | 1.9
19 | 1000_i | 4.7 | 5.57 | 4.7 | 5.4 | 4.64 | 5.32 | 5 | 8 | 3.4483 | 4.2857 | 4.4118 | 4.0486 | 6.5 | 1 | 5.1 | 9.1 | 4
20 | 1000_ii | 5.08 | 5.95 | 5.12 | 5.79 | 4.98 | 5.75 | 5 | 8 | 3.4483 | 4.4776 | 3.8961 | 3.9407 | 6.5 | 1 | 5.4 | 9.4 | 4
21 | 1000_iii | 4.32 | 5.19 | 4.45 | 5.14 | 4.31 | 5.05 | 5 | 8 | 3.4483 | 4.3478 | 4.0541 | 3.9501 | 6.5 | 1 | 5 | 8.8 | 3.8
22 | 1500_i | 1.36 | 2.05 | 1.34 | 1.97 | 1.26 | 2.03 | 5 | 8 | 4.3478 | 4.7619 | 3.8961 | 4.3353 | 6.5 | 1.5 | 1 | 5 | 4
23 | 1500_ii | 4.38 | 5.18 | 4.38 | 4.93 | 4.31 | 4.94 | 5 | 8 | 3.75 | 5.4545 | 4.7619 | 4.6555 | 6.5 | 1.5 | 4.7 | 9 | 4.3
24 | 1500_iii | 4.12 | 4.88 | 4.19 | 4.77 | 4.08 | 4.79 | 5 | 8 | 3.9474 | 5.1724 | 4.2254 | 4.4484 | 6.5 | 1.5 | 4 | 9 | 5
[10 empty] | 3.3986 | 4.0915 | 3.6251
|  | log | 4 | 4 | 1 | 2 | 2.75
|  | power | 3 | 2 | 2 | 1 | 2
|  | exponential | 2 | 3 | 4 | 4 | 3.25
|  | linear | 1 | 1 | 3 | 3 | 2
[13 empty] | delta u | delta s
[13 empty] | -0.16566 | 0.625
[13 empty] | -0.22236 | 0.625
[13 empty] | 0.073436 | 0.625
[13 empty] | -0.19447 | 0.625
[13 empty] | -0.082573 | 0.625 |  |  |  |  | 3rd | x 5-8 | x 5-8 | measured vs computed
[13 empty] | -0.2878 | 0.625
[13 empty] | -0.14846 | 0.625
[13 empty] | -0.16584 | 0.625
[13 empty] | -0.14429 | 0.625
[13 empty] | -0.09825 | 0.625
[13 empty] | -0.035853 | 0.625
[13 empty] | -0.096608 | 0.625

## 1st_measured
| x 2-5 | [8 empty] | 1 | 2 | 3
No. | File name | Time 00.00 second START/END | [5 empty] | x1(m) | x2(m) | V1(m/s) | V2(m/s) | V3(m/s) | Vtb (m/s) | x comp | V | flow duration
| L/m | Y=1(m) |  | Y=2(m) |  | Y=3(m) | [7 empty] | m | m3/m | initial | final | delta
1 | 500_i | 5.67 | 6.36 | 5.7 | 6.36 | 5.6 | 6.6 | 2 | 5 | 4.3478 | 4.5455 | 3 | 3.9644 | 3.5 | 0.5 | 6.3 | 8.3 | 2
2 | 500_ii | 6.58 | 7.4 | 6.63 | 7.36 | 6.56 | 7.63 | 2 | 5 | 3.6585 | 4.1096 | 2.8037 | 3.524 | 3.5 | 0.5 | 7.3 | 9.3 | 2
3 | 500_iii | 9.74 | 10.56 | 9.85 | 10.52 | 9.77 | 10.65 | 2 | 5 | 3.6585 | 4.4776 | 3.4091 | 3.8484 | 3.5 | 0.5 | 10.5 | 12.7 | 2.2
4 | 1000_i | 3.71 | 4.59 | 3.86 | 4.46 | 3.72 | 4.39 | 2 | 5 | 3.4091 | 5 | 4.4776 | 4.2956 | 3.5 | 1 | 9.8 | 13 | 3.2
5 | 1000_ii | 1.74 | 2.44 | 1.84 | 2.5 | 1.77 | 2.5 | 2 | 5 | 4.2857 | 4.5455 | 4.1096 | 4.3136 | 3.5 | 1 | 6.7 | 10.3 | 3.6
6 | 1000_iii | 1.64 | 2.31 | 1.71 | 2.37 | 1.65 | 2.44 | 2 | 5 | 4.4776 | 4.5455 | 3.7975 | 4.2735 | 3.5 | 1 | 6.4 | 10.2 | 3.8
7 | 1500_i | 7.65 | 8.4 | 7.79 | 8.45 | 7.72 | 8.44 | 2 | 5 | 4 | 4.5455 | 4.1667 | 4.2374 | 3.5 | 1.5 | 7.6 | 12.1 | 4.5
8 | 1500_ii | 7.07 | 7.74 | 7.14 | 7.81 | 7.07 | 7.87 | 2 | 5 | 4.4776 | 4.4776 | 3.75 | 4.2351 | 3.5 | 1.5 | 6.9 | 11.2 | 4.3
9 | 1500_iii | 7.13 | 7.73 | 7.14 | 7.88 | 7.1 | 7.87 | 2 | 5 | 5 | 4.0541 | 3.8961 | 4.3167 | 3.5 | 1.5 | 7.6 | 12.3 | 4.7
10 | 2000_i | 5.73 | 6.45 | 5.8 | 6.44 | 5.85 | 6.47 | 2 | 5 | 4.1667 | 4.6875 | 4.8387 | 4.5643 | 3.5 | 2 | 5.2 | 10.5 | 5.3
11 | 2000_ii | 5.82 | 6.43 | 5.85 | 6.54 | 5.8 | 6.56 | 2 | 5 | 4.918 | 4.3478 | 3.9474 | 4.4044 | 3.5 | 2 | 5.8 | 10.6 | 4.8
12 | 2000_iii | 5.72 | 6.35 | 5.79 | 6.39 | 5.68 | 6.44 | 2 | 5 | 4.7619 | 5 | 3.9474 | 4.5698 | 3.5 | 2 | 6.1 | 10.9 | 4.8
13 | 2500_i | 5.65 | 6.32 | 5.7 | 6.35 | 5.63 | 6.32 | 2 | 5 | 4.4776 | 4.6154 | 4.3478 | 4.4803 | 3.5 | 2.5 | 5.8 | 12.3 | 6.5
14 | 2500_ii | 5.5 | 6.08 | 5.52 | 6.15 | 5.5 | 6.14 | 2 | 5 | 5.1724 | 4.7619 | 4.6875 | 4.8739 | 3.5 | 2.5 | 5.3 | 11.6 | 6.3
15 | 2500_iii | 6.68 | 7.24 | 6.7 | 7.38 | 6.68 | 7.36 | 2 | 5 | 5.3571 | 4.4118 | 4.4118 | 4.7269 | 3.5 | 2.5 | 7.3 | 13.3 | 6
16 | 3000_i | 7.42 | 8 | 7.44 | 8.04 | 7.42 | 8.02 | 2 | 5 | 5.1724 | 5 | 5 | 5.0575 | 3.5 | 3 | 7.5 | 14.6 | 7.1
17 | 3000_ii | 6.03 | 6.63 | 6.08 | 6.7 | 6.13 | 6.68 | 2 | 5 | 5 | 4.8387 | 5.4545 | 5.0978 | 3.5 | 3 | 5.8 | 12 | 6.2
18 | 3000_iii | 6.2 | 6.73 | 6.12 | 6.86 | 6.27 | 6.83 | 2 | 5 | 5.6604 | 4.0541 | 5.3571 | 5.0239 | 3.5 | 3 | 6.2 | 12.2 | 6
[10 empty] | 4.5556 | 4.5565 | 4.189
x 5-8
19 | 500_i | 7.6 | 8.5 | 7.5 | 8.53 | 7.7 | 8.62 | 5 | 8 | 3.3333 | 2.9126 | 3.2609 | 3.1689 | 6.5 | 0.5 | 6.3 | 9.1 | 2.8
20 | 500_ii | 5.7 | 6.66 | 5.67 | 6.68 | 5.9 | 6.85 | 5 | 8 | 3.125 | 2.9703 | 3.1579 | 3.0844 | 6.5 | 0.5 | 7.6 | 10.5 | 2.9
21 | 500_iii | 6.59 | 7.5 | 6.5 | 7.52 | 6.66 | 7.66 | 5 | 8 | 3.2967 | 2.9412 | 3 | 3.0793 | 6.5 | 0.5 | 8.5 | 11.2 | 2.7
22 | 1000_i | 5.38 | 6.28 | 5.42 | 6.32 | 5.49 | 6.4 | 5 | 8 | 3.3333 | 3.3333 | 3.2967 | 3.3211 | 6.5 | 1 | 7.7 | 11.4 | 3.7
23 | 1000_ii | 5.57 | 6.48 | 5.6 | 6.42 | 5.62 | 6.48 | 5 | 8 | 3.2967 | 3.6585 | 3.4884 | 3.4812 | 6.5 | 1 | 7.6 | 11.3 | 3.7
24 | 1000_iii | 6.46 | 7.41 | 6.59 | 7.32 | 6.57 | 7.46 | 5 | 8 | 3.1579 | 4.1096 | 3.3708 | 3.5461 | 6.5 | 1 | 8.2 | 12 | 3.8
25 | 1500_i | 5.13 | 5.84 | 5.2 | 5.88 | 5.14 | 5.91 | 5 | 8 | 4.2254 | 4.4118 | 3.8961 | 4.1777 | 6.5 | 1.5 | 6.9 | 12.3 | 5.4
26 | 1500_ii | 5.56 | 6.31 | 5.52 | 6.24 | 5.55 | 6.3 | 5 | 8 | 4 | 4.1667 | 4 | 4.0556 | 6.5 | 1.5 | 7 | 12.3 | 5.3
27 | 1500_iii | 5 | 5.8 | 5.04 | 5.68 | 5.02 | 5.82 | 5 | 8 | 3.75 | 4.6875 | 3.75 | 4.0625 | 6.5 | 1.5 | 6.9 | 12.4 | 5.5
28 | 2000_i | 4.67 | 5.36 | 4.77 | 5.33 | 4.74 | 5.5 | 5 | 8 | 4.3478 | 5.3571 | 3.9474 | 4.5508 | 6.5 | 2 | 6.1 | 12 | 5.9
29 | 2000_ii | 4.36 | 5.02 | 4.4 | 5.03 | 4.38 | 5.08 | 5 | 8 | 4.5455 | 4.7619 | 4.2857 | 4.531 | 6.5 | 2 | 6.2 | 11.9 | 5.7
30 | 2000_iii | 4.76 | 5.5 | 4.88 | 5.43 | 4.83 | 5.56 | 5 | 8 | 4.0541 | 5.4545 | 4.1096 | 4.5394 | 6.5 | 2 | 6.2 | 12 | 5.8
31 | 2500_i | 5.25 | 5.85 | 5.34 | 5.94 | 5.3 | 6.03 | 5 | 8 | 5 | 5 | 4.1096 | 4.7032 | 6.5 | 2.5 | 7.2 | 13.4 | 6.2
32 | 2500_ii | 5.59 | 6.19 | 5.65 | 6.25 | 5.64 | 6.32 | 5 | 8 | 5 | 5 | 4.4118 | 4.8039 | 6.5 | 2.5 | 6.8 | 14 | 7.2
33 | 2500_iii | 5.65 | 6.26 | 5.79 | 6.4 | 5.76 | 6.37 | 5 | 8 | 4.918 | 4.918 | 4.918 | 4.918 | 6.5 | 2.5 | 7.3 | 14 | 6.7
34 | 3000_i | 5.92 | 6.46 | 5.93 | 6.46 | 5.92 | 6.66 | 5 | 8 | 5.5556 | 5.6604 | 4.0541 | 5.09 | 6.5 | 3 | 6.8 | 13 | 6.2
35 | 3000_ii | 3.46 | 4.05 | 3.59 | 4.12 | 3.53 | 4.19 | 5 | 8 | 5.0847 | 5.6604 | 4.5455 | 5.0969 | 6.5 | 3 | 6.6 | 13.4 | 6.8
36 | 3000_iii | 6.41 | 6.95 | 6.55 | 7.04 | 6.43 | 7.15 | 5 | 8 | 5.5556 | 6.1224 | 4.1667 | 5.2816 | 6.5 | 3 | 7.7 | 14.5 | 6.8
[10 empty] | 4.1989 | 4.507 | 3.8761 | [6 empty] | 1st | x 2-5 | 1st - measured vs. Calculated
[13 empty] | delta u | delta s
[13 empty] | -0.20066 | 0.85714
[13 empty] | -0.12473 | 0.85714
[13 empty] | -0.19985 | 0.85714
[13 empty] | -0.22685 | 0.85714
[13 empty] | -0.19297 | 0.85714
[13 empty] | -0.17022 | 0.85714
[13 empty] | -0.014073 | 0.85714
[13 empty] | -0.042389 | 0.85714
[13 empty] | -0.058892 | 0.85714
[13 empty] | -0.0029606 | 0.85714
[13 empty] | 0.028747 | 0.85714
[13 empty] | -0.006644 | 0.85714
[13 empty] | 0.049756 | 0.85714
[13 empty] | -0.014366 | 0.85714
[13 empty] | 0.040437 | 0.85714
[13 empty] | 0.006431 | 0.85714
[13 empty] | -0.00017507 | 0.85714
[13 empty] | 0.051295 | 0.85714
[19 empty] | 1st | x 5-8
all data, delta s vs delta u, velocity distribution along inner slope
1st, 3rd: measured data
comp: Ru2% acc. TAW 2002
comp: Ru2% acc. Van Gent

## all data
| all data |  |  | dimensionless, measured |  | dimensionless computation
| V [m3/m] | u [m/s] | a [m] | V/Hs2 |  | Van Gent
1st_x(2-5) | 0.5 | 4.3478 | 1 | 0.22222 | 1.1334 | 0.95677
V1 | 0.5 | 3.6585 | 1 | 0.22222 | 0.95373 | 0.95677
| 0.5 | 3.6585 | 1 | 0.22222 | 0.95373 | 0.95677
| 1 | 3.4091 | 1 | 0.44444 | 0.88871 | 1.1306
| 1 | 4.2857 | 1 | 0.44444 | 1.1172 | 1.1306
| 1 | 4.4776 | 1 | 0.44444 | 1.1673 | 1.1306 | [11 empty] | inner slope | [5 empty] | inner crest
| 1.5 | 4 | 1 | 0.66667 | 1.0427 | 1.2455 | [5 empty] | No. | V |  | ascii file | Time |  | Flow duration | dimensionless flow duration |  |  | dimensionless fresboard
| 1.5 | 4.4776 | 1 | 0.66667 | 1.1673 | 1.2455 | [6 empty] | m3/m | l/m | depth_ | initial t1 | final t2 | T (s) | T/ Tm-1,0 | Vtb (m/s) mes | h (m) derived from V u T |  |  | T/Tm-1,0
| 1.5 | 5 | 1 | 0.66667 | 1.3034 | 1.2455 |  |  |  |  | 1st | 1 | 0.5 | 500 | 6 | 6.3 | 8.3 | 2 | 0.36667 | 3.9644 | 0.18918 | 0.68659 | 0.46715 | 0.87624
| 2 | 4.1667 | 1 | 0.88889 | 1.0862 | 1.3337 |  |  |  |  | x(2-5) | 2 | 0.5 | 500 | 7 | 7.3 | 9.3 | 2 | 0.36667 | 3.524 | 0.21283 | 0.68659 | 0.46715 | 0.87624
| 2 | 4.918 | 1 | 0.88889 | 1.2821 | 1.3337 | [5 empty] | 3 | 0.5 | 500 | 8 | 10.5 | 12.7 | 2.2 | 0.40333 | 3.8484 | 0.17717 | 0.68659 | 0.46715 | 0.87624
| 2 | 4.7619 | 1 | 0.88889 | 1.2414 | 1.3337 | [5 empty] | 4 | 1 | 1000 | 9 | 9.8 | 13 | 3.2 | 0.58667 | 4.2956 | 0.21825 | 0.8165 | 0.71309 | 1.042
| 2.5 | 4.4776 | 1 | 1.1111 | 1.1673 | 1.4063 | [5 empty] | 5 | 1 | 1000 | 10 | 6.7 | 10.3 | 3.6 | 0.66 | 4.3136 | 0.19319 | 0.8165 | 0.71309 | 1.042
| 2.5 | 5.1724 | 1 | 1.1111 | 1.3484 | 1.4063 | [5 empty] | 6 | 1 | 1000 | 11 | 6.4 | 10.2 | 3.8 | 0.69667 | 4.2735 | 0.18474 | 0.8165 | 0.71309 | 1.042
| 2.5 | 5.3571 | 1 | 1.1111 | 1.3965 | 1.4063 | [5 empty] | 7 | 1.5 | 1500 | 12 | 7.6 | 12.1 | 4.5 | 0.825 | 4.2374 | 0.236 | 0.9036 | 0.878 | 1.1532
| 3 | 5.1724 | 1 | 1.3333 | 1.3484 | 1.4684 | [5 empty] | 8 | 1.5 | 1500 | 13 | 6.9 | 11.2 | 4.3 | 0.78833 | 4.2351 | 0.24711 | 0.9036 | 0.878 | 1.1532
| 3 | 5 | 1 | 1.3333 | 1.3034 | 1.4684 | [5 empty] | 9 | 1.5 | 1500 | 14 | 7.6 | 12.3 | 4.7 | 0.86167 | 4.3167 | 0.2218 | 0.9036 | 0.878 | 1.1532
| 3 | 5.6604 | 1 | 1.3333 | 1.4756 | 1.4684 | [5 empty] | 10 | 2 | 2000 | 15 | 5.2 | 10.5 | 5.3 | 0.97167 | 4.5643 | 0.24803 | 0.97098 | 1.0056 | 1.2392
V2 | 0.5 | 4.5455 | 2 | 0.22222 | 1.1849 | 0.95677 | [5 empty] | 11 | 2 | 2000 | 16 | 5.8 | 10.6 | 4.8 | 0.88 | 4.4044 | 0.28381 | 0.97098 | 1.0056 | 1.2392
| 0.5 | 4.1096 | 2 | 0.22222 | 1.0713 | 0.95677 | [5 empty] | 12 | 2 | 2000 | 17 | 6.1 | 10.9 | 4.8 | 0.88 | 4.5698 | 0.27354 | 0.97098 | 1.0056 | 1.2392
| 0.5 | 4.4776 | 2 | 0.22222 | 1.1673 | 0.95677 | [5 empty] | 13 | 2.5 | 2500 | 18 | 5.8 | 12.3 | 6.5 | 1.1917 | 4.4803 | 0.25754 | 1.0267 | 1.111 | 1.3103
| 1 | 5 | 2 | 0.44444 | 1.3034 | 1.1306 | [5 empty] | 14 | 2.5 | 2500 | 19 | 5.3 | 11.6 | 6.3 | 1.155 | 4.8739 | 0.24425 | 1.0267 | 1.111 | 1.3103
| 1 | 4.5455 | 2 | 0.44444 | 1.1849 | 1.1306 | [5 empty] | 15 | 2.5 | 2500 | 20 | 7.3 | 13.3 | 6 | 1.1 | 4.7269 | 0.26444 | 1.0267 | 1.111 | 1.3103
| 1 | 4.5455 | 2 | 0.44444 | 1.1849 | 1.1306 | [5 empty] | 16 | 3 | 3000 | 21 | 7.5 | 14.6 | 7.1 | 1.3017 | 5.0575 | 0.25064 | 1.0746 | 1.2017 | 1.3714
| 1.5 | 4.5455 | 2 | 0.66667 | 1.1849 | 1.2455 | [5 empty] | 17 | 3 | 3000 | 22 | 5.8 | 12 | 6.2 | 1.1367 | 5.0978 | 0.28476 | 1.0746 | 1.2017 | 1.3714
| 1.5 | 4.4776 | 2 | 0.66667 | 1.1673 | 1.2455 | [5 empty] | 18 | 3 | 3000 | 23 | 6.2 | 12.2 | 6 | 1.1 | 5.0239 | 0.29858 | 1.0746 | 1.2017 | 1.3714
| 1.5 | 4.0541 | 2 | 0.66667 | 1.0568 | 1.2455 |  |  |  |  | x(5-8) | 19 | 0.5 | 500 | 34 | 6.3 | 9.1 | 2.8 | 0.51333 | 3.1689 | 0.16905 | 0.68659 | 0.46715 | 0.87624
| 2 | 4.6875 | 2 | 0.88889 | 1.222 | 1.3337 | [5 empty] | 20 | 0.5 | 500 | 35 | 7.6 | 10.5 | 2.9 | 0.53167 | 3.0844 | 0.1677 | 0.68659 | 0.46715 | 0.87624
| 2 | 4.3478 | 2 | 0.88889 | 1.1334 | 1.3337 | [5 empty] | 21 | 0.5 | 500 | 36 | 8.5 | 11.2 | 2.7 | 0.495 | 3.0793 | 0.18042 | 0.68659 | 0.46715 | 0.87624
| 2 | 5 | 2 | 0.88889 | 1.3034 | 1.3337 | [5 empty] | 22 | 1 | 1000 | 37 | 7.7 | 11.4 | 3.7 | 0.67833 | 3.3211 | 0.24414 | 0.8165 | 0.71309 | 1.042 | volume vs flow duration, all data
| 2.5 | 4.6154 | 2 | 1.1111 | 1.2032 | 1.4063 | [5 empty] | 23 | 1 | 1000 | 38 | 7.6 | 11.3 | 3.7 | 0.67833 | 3.4812 | 0.23291 | 0.8165 | 0.71309 | 1.042
| 2.5 | 4.7619 | 2 | 1.1111 | 1.2414 | 1.4063 | [5 empty] | 24 | 1 | 1000 | 39 | 8.2 | 12 | 3.8 | 0.69667 | 3.5461 | 0.22263 | 0.8165 | 0.71309 | 1.042
| 2.5 | 4.4118 | 2 | 1.1111 | 1.1501 | 1.4063 | [5 empty] | 25 | 1.5 | 1500 | 40 | 6.9 | 12.3 | 5.4 | 0.99 | 4.1777 | 0.19947 | 0.9036 | 0.878 | 1.1532
| 3 | 5 | 2 | 1.3333 | 1.3034 | 1.4684 | [5 empty] | 26 | 1.5 | 1500 | 41 | 7 | 12.3 | 5.3 | 0.97167 | 4.0556 | 0.20936 | 0.9036 | 0.878 | 1.1532
| 3 | 4.8387 | 2 | 1.3333 | 1.2614 | 1.4684 |  | dimensionless velocity distribution from left to right, a is distance from left sidewall, 1st measurement |  |  |  | 27 | 1.5 | 1500 | 42 | 6.9 | 12.4 | 5.5 | 1.0083 | 4.0625 | 0.2014 | 0.9036 | 0.878 | 1.1532
| 3 | 4.0541 | 2 | 1.3333 | 1.0568 | 1.4684 | [5 empty] | 28 | 2 | 2000 | 25 | 6.1 | 12 | 5.9 | 1.0817 | 4.5508 | 0.22347 | 0.97098 | 1.0056 | 1.2392
V3 | 0.5 | 3 | 3 | 0.22222 | 0.78206 | 0.95677 | [5 empty] | 29 | 2 | 2000 | 26 | 6.2 | 11.9 | 5.7 | 1.045 | 4.531 | 0.23232 | 0.97098 | 1.0056 | 1.2392
| 0.5 | 2.8037 | 3 | 0.22222 | 0.7309 | 0.95677 | [5 empty] | 30 | 2 | 2000 | 27 | 6.2 | 12 | 5.8 | 1.0633 | 4.5394 | 0.22789 | 0.97098 | 1.0056 | 1.2392
| 0.5 | 3.4091 | 3 | 0.22222 | 0.88871 | 0.95677 | [5 empty] | 31 | 2.5 | 2500 | 28 | 7.2 | 13.4 | 6.2 | 1.1367 | 4.7032 | 0.2572 | 1.0267 | 1.111 | 1.3103
| 1 | 4.4776 | 3 | 0.44444 | 1.1673 | 1.1306 | [5 empty] | 32 | 2.5 | 2500 | 29 | 6.8 | 14 | 7.2 | 1.32 | 4.8039 | 0.21684 | 1.0267 | 1.111 | 1.3103
| 1 | 4.1096 | 3 | 0.44444 | 1.0713 | 1.1306 | [5 empty] | 33 | 2.5 | 2500 | 30 | 7.3 | 14 | 6.7 | 1.2283 | 4.918 | 0.22761 | 1.0267 | 1.111 | 1.3103
| 1 | 3.7975 | 3 | 0.44444 | 0.98995 | 1.1306 | [5 empty] | 34 | 3 | 3000 | 31 | 6.8 | 13 | 6.2 | 1.1367 | 5.09 | 0.28519 | 1.0746 | 1.2017 | 1.3714
| 1.5 | 4.1667 | 3 | 0.66667 | 1.0862 | 1.2455 | [5 empty] | 35 | 3 | 3000 | 32 | 6.6 | 13.4 | 6.8 | 1.2467 | 5.0969 | 0.25968 | 1.0746 | 1.2017 | 1.3714
| 1.5 | 3.75 | 3 | 0.66667 | 0.97758 | 1.2455 | [5 empty] | 36 | 3 | 3000 | 33 | 7.7 | 14.5 | 6.8 | 1.2467 | 5.2816 | 0.25059 | 1.0746 | 1.2017 | 1.3714
| 1.5 | 3.8961 | 3 | 0.66667 | 1.0157 | 1.2455 |  |  |  |  | 3rd | 37 | 0.5 | 500 | 51 | 3.5 | 6 | 2.5 | 0.45833 | 3.5679 | 0.16816 | 0.68659 | 0.46715 | 0.87624
| 2 | 4.8387 | 3 | 0.88889 | 1.2614 | 1.3337 |  |  |  |  | x(2,5-5,5) | 38 | 0.5 | 500 | 52 | 4.7 | 8.1 | 3.4 | 0.62333 | 3.4953 | 0.12622 | 0.68659 | 0.46715 | 0.87624
| 2 | 3.9474 | 3 | 0.88889 | 1.029 | 1.3337 | [5 empty] | 39 | 0.5 | 500 | 53 | 3.2 | 5.8 | 2.6 | 0.47667 | 3.0058 | 0.19194 | 0.68659 | 0.46715 | 0.87624
| 2 | 3.9474 | 3 | 0.88889 | 1.029 | 1.3337 | [5 empty] | 40 | 1 | 1000 | 54 | 2.4 | 6.2 | 3.8 | 0.69667 | 4.2518 | 0.18568 | 0.8165 | 0.71309 | 1.042
| 2.5 | 4.3478 | 3 | 1.1111 | 1.1334 | 1.4063 | [5 empty] | 41 | 1 | 1000 | 55 | 2.7 | 6.6 | 3.9 | 0.715 | 4.0019 | 0.19222 | 0.8165 | 0.71309 | 1.042
| 2.5 | 4.6875 | 3 | 1.1111 | 1.222 | 1.4063 | [5 empty] | 42 | 1 | 1000 | 56 | 3.9 | 7.8 | 3.9 | 0.715 | 4.3027 | 0.17878 | 0.8165 | 0.71309 | 1.042
| 2.5 | 4.4118 | 3 | 1.1111 | 1.1501 | 1.4063 | [5 empty] | 43 | 1.5 | 1500 | 57 | 4.7 | 8.9 | 4.2 | 0.77 | 4.7544 | 0.22535 | 0.9036 | 0.878 | 1.1532
| 3 | 5 | 3 | 1.3333 | 1.3034 | 1.4684 | [5 empty] | 44 | 1.5 | 1500 | 58 | 5 | 9.8 | 4.8 | 0.88 | 4.7241 | 0.19845 | 0.9036 | 0.878 | 1.1532
| 3 | 5.4545 | 3 | 1.3333 | 1.4219 | 1.4684 | [5 empty] | 45 | 1.5 | 1500 | 59 | 5.9 | 10 | 4.1 | 0.75167 | 4.6161 | 0.23777 | 0.9036 | 0.878 | 1.1532
| 3 | 5.3571 | 3 | 1.3333 | 1.3965 | 1.4684 |  |  |  |  | x(5-8) | 46 | 0.3 | 300 | 67 | 4.7 | 7 | 2.3 | 0.42167 | 2.9769 | 0.13145 | 0.60428 | 0.31131 | 0.87624
1st_x(5-8) | 0.5 | 3.3333 | 1 | 0.22222 | 0.86896 | 0.96195 | [5 empty] | 47 | 0.3 | 300 | 68 | 5 | 7.1 | 2.1 | 0.385 | 2.7181 | 0.15767 | 0.60428 | 0.31131 | 0.87624
V1 | 0.5 | 3.125 | 1 | 0.22222 | 0.81465 | 0.96195 | [5 empty] | 48 | 0.3 | 300 | 69 | 4.9 | 7 | 2.1 | 0.385 | 3.2265 | 0.13283 | 0.60428 | 0.31131 | 0.87624
| 0.5 | 3.2967 | 1 | 0.22222 | 0.85941 | 0.96195 | [5 empty] | 49 | 0.5 | 500 | 70 | 8.3 | 11.5 | 3.2 | 0.58667 | 3.4249 | 0.13686 | 0.68659 | 0.46715 | 1.042
| 1 | 3.3333 | 1 | 0.44444 | 0.86896 | 1.1415 | [5 empty] | 50 | 0.5 | 500 | 71 | 4.7 | 6.8 | 2.1 | 0.385 | 3.6715 | 0.19455 | 0.68659 | 0.46715 | 1.042
| 1 | 3.2967 | 1 | 0.44444 | 0.85941 | 1.1415 | [5 empty] | 51 | 0.5 | 500 | 72 | 4.2 | 6.1 | 1.9 | 0.34833 | 3.0644 | 0.25763 | 0.68659 | 0.46715 | 1.042
| 1 | 3.1579 | 1 | 0.44444 | 0.82322 | 1.1415 | [5 empty] | 52 | 1 | 1000 | 73 | 5.1 | 9.1 | 4 | 0.73333 | 4.0486 | 0.18525 | 0.8165 | 0.71309 | 1.1532 |  | 0.43984
| 1.5 | 4.2254 | 1 | 0.66667 | 1.1015 | 1.2604 | [5 empty] | 53 | 1 | 1000 | 74 | 5.4 | 9.4 | 4 | 0.73333 | 3.9407 | 0.19032 | 0.8165 | 0.71309 | 1.1532
| 1.5 | 4 | 1 | 0.66667 | 1.0427 | 1.2604 | [5 empty] | 54 | 1 | 1000 | 75 | 5 | 8.8 | 3.8 | 0.69667 | 3.9501 | 0.19986 | 0.8165 | 0.71309 | 1.1532
| 1.5 | 3.75 | 1 | 0.66667 | 0.97758 | 1.2604 | [5 empty] | 55 | 1.5 | 1500 | 76 | 1 | 5 | 4 | 0.73333 | 4.3353 | 0.2595 | 0.9036 | 0.878 | 1.2392
| 2 | 4.3478 | 1 | 0.88889 | 1.1334 | 1.3515 |  | dimensionless velocity distribution from left to right, a is distance from left sidewall, 3rd measurement |  |  |  | 56 | 1.5 | 1500 | 77 | 4.7 | 9 | 4.3 | 0.78833 | 4.6555 | 0.22479 | 0.9036 | 0.878 | 1.2392
| 2 | 4.5455 | 1 | 0.88889 | 1.1849 | 1.3515 | [5 empty] | 57 | 1.5 | 1500 | 78 | 4 | 9 | 5 | 0.91667 | 4.4484 | 0.20232 | 0.9036 | 0.878 | 1.2392
| 2 | 4.0541 | 1 | 0.88889 | 1.0568 | 1.3515
| 2.5 | 5 | 1 | 1.1111 | 1.3034 | 1.4263
| 2.5 | 5 | 1 | 1.1111 | 1.3034 | 1.4263
| 2.5 | 4.918 | 1 | 1.1111 | 1.2821 | 1.4263
| 3 | 5.5556 | 1 | 1.3333 | 1.4483 | 1.4901
| 3 | 5.0847 | 1 | 1.3333 | 1.3255 | 1.4901
| 3 | 5.5556 | 1 | 1.3333 | 1.4483 | 1.4901
V2 | 0.5 | 2.9126 | 2 | 0.22222 | 0.75928 | 0.96195
| 0.5 | 2.9703 | 2 | 0.22222 | 0.77432 | 0.96195
| 0.5 | 2.9412 | 2 | 0.22222 | 0.76673 | 0.96195
| 1 | 3.3333 | 2 | 0.44444 | 0.86896 | 1.1415
| 1 | 3.6585 | 2 | 0.44444 | 0.95373 | 1.1415
| 1 | 4.1096 | 2 | 0.44444 | 1.0713 | 1.1415
| 1.5 | 4.4118 | 2 | 0.66667 | 1.1501 | 1.2604
| 1.5 | 4.1667 | 2 | 0.66667 | 1.0862 | 1.2604
| 1.5 | 4.6875 | 2 | 0.66667 | 1.222 | 1.2604
| 2 | 5.3571 | 2 | 0.88889 | 1.3965 | 1.3515
| 2 | 4.7619 | 2 | 0.88889 | 1.2414 | 1.3515
| 2 | 5.4545 | 2 | 0.88889 | 1.4219 | 1.3515
| 2.5 | 5 | 2 | 1.1111 | 1.3034 | 1.4263
| 2.5 | 5 | 2 | 1.1111 | 1.3034 | 1.4263
| 2.5 | 4.918 | 2 | 1.1111 | 1.2821 | 1.4263
| 3 | 5.6604 | 2 | 1.3333 | 1.4756 | 1.4901
| 3 | 5.6604 | 2 | 1.3333 | 1.4756 | 1.4901
| 3 | 6.1224 | 2 | 1.3333 | 1.596 | 1.4901 |  | overtopping volume vs front velocity, all data mea, TL_01, 02, 03
V3 | 0.5 | 3.2609 | 3 | 0.22222 | 0.85007 | 0.96195
| 0.5 | 3.1579 | 3 | 0.22222 | 0.82322 | 0.96195
| 0.5 | 3 | 3 | 0.22222 | 0.78206 | 0.96195
| 1 | 3.2967 | 3 | 0.44444 | 0.85941 | 1.1415
| 1 | 3.4884 | 3 | 0.44444 | 0.90937 | 1.1415
| 1 | 3.3708 | 3 | 0.44444 | 0.87872 | 1.1415
| 1.5 | 3.8961 | 3 | 0.66667 | 1.0157 | 1.2604
| 1.5 | 4 | 3 | 0.66667 | 1.0427 | 1.2604
| 1.5 | 3.75 | 3 | 0.66667 | 0.97758 | 1.2604
| 2 | 3.9474 | 3 | 0.88889 | 1.029 | 1.3515
| 2 | 4.2857 | 3 | 0.88889 | 1.1172 | 1.3515
| 2 | 4.1096 | 3 | 0.88889 | 1.0713 | 1.3515
| 2.5 | 4.1096 | 3 | 1.1111 | 1.0713 | 1.4263
| 2.5 | 4.4118 | 3 | 1.1111 | 1.1501 | 1.4263
| 2.5 | 4.918 | 3 | 1.1111 | 1.2821 | 1.4263
| 3 | 4.0541 | 3 | 1.3333 | 1.0568 | 1.4901
| 3 | 4.5455 | 3 | 1.3333 | 1.1849 | 1.4901
| 3 | 4.1667 | 3 | 1.3333 | 1.0862 | 1.4901
3rd_x(2,5-5,5) | 0.3 | 3.3333 | 1 | 0.13333 | 0.86896 | 0.84562
V1 | 0.3 | 3.1915 | 1 | 0.13333 | 0.83198 | 0.84562
| 0.3 | 2.1583 | 1 | 0.13333 | 0.56263 | 0.84562
| 0.5 | 3.75 | 1 | 0.22222 | 0.97758 | 0.95849
| 0.5 | 3.8961 | 1 | 0.22222 | 1.0157 | 0.95849
| 0.5 | 4.0541 | 1 | 0.22222 | 1.0568 | 0.95849
| 1 | 4.5455 | 1 | 0.44444 | 1.1849 | 1.1337
| 1 | 4 | 1 | 0.44444 | 1.0427 | 1.1337
| 1 | 4.6875 | 1 | 0.44444 | 1.222 | 1.1337
| 1.5 | 4.4118 | 1 | 0.66667 | 1.1501 | 1.2494 |  |  | 0 | 2
| 1.5 | 4.4776 | 1 | 0.66667 | 1.1673 | 1.2494 |  |  | 0 | 2
| 1.5 | 4.6875 | 1 | 0.66667 | 1.222 | 1.2494
V2 | 0.3 | 4.1096 | 2 | 0.13333 | 1.0713 | 0.84562
| 0.3 | 3.4483 | 2 | 0.13333 | 0.89892 | 0.84562
| 0.3 | 3.4884 | 2 | 0.13333 | 0.90937 | 0.84562
| 0.5 | 4.8387 | 2 | 0.22222 | 1.2614 | 0.95849
| 0.5 | 4.1096 | 2 | 0.22222 | 1.0713 | 0.95849
| 0.5 | 4.6875 | 2 | 0.22222 | 1.222 | 0.95849
| 1 | 4.5455 | 2 | 0.44444 | 1.1849 | 1.1337
| 1 | 5 | 2 | 0.44444 | 1.3034 | 1.1337
| 1 | 4.5455 | 2 | 0.44444 | 1.1849 | 1.1337
| 1.5 | 5.1724 | 2 | 0.66667 | 1.3484 | 1.2494
| 1.5 | 4.3478 | 2 | 0.66667 | 1.1334 | 1.2494
| 1.5 | 5.0847 | 2 | 0.66667 | 1.3255 | 1.2494
V3 | 0.3 | 3.2609 | 3 | 0.13333 | 0.85007 | 0.84562
| 0.3 | 3.8462 | 3 | 0.13333 | 1.0026 | 0.84562
| 0.3 | 3.3708 | 3 | 0.13333 | 0.87872 | 0.84562
| 0.5 | 4.1667 | 3 | 0.22222 | 1.0862 | 0.95849
| 0.5 | 4 | 3 | 0.22222 | 1.0427 | 0.95849
| 0.5 | 4.1667 | 3 | 0.22222 | 1.0862 | 0.95849
| 1 | 5.1724 | 3 | 0.44444 | 1.3484 | 1.1337
| 1 | 5.1724 | 3 | 0.44444 | 1.3484 | 1.1337
| 1 | 4.6154 | 3 | 0.44444 | 1.2032 | 1.1337
| 1.5 | 4.8387 | 3 | 0.66667 | 1.2614 | 1.2494
| 1.5 | 5.6604 | 3 | 0.66667 | 1.4756 | 1.2494
| 1.5 | 5 | 3 | 0.66667 | 1.3034 | 1.2494 | Dimensionless velocity, computation vs measurement, all data vs Van Gent
3rd_x(5-8) | 0.3 | 2.8302 | 1 | 0.13333 | 0.73779 | 0.84712
V1 | 0.3 | 2.5424 | 1 | 0.13333 | 0.66276 | 0.84712
| 0.3 | 3.2609 | 1 | 0.13333 | 0.85007 | 0.84712
| 0.5 | 3.3333 | 1 | 0.22222 | 0.86896 | 0.96195
| 0.5 | 3.3333 | 1 | 0.22222 | 0.86896 | 0.96195
| 0.5 | 3.0928 | 1 | 0.22222 | 0.80625 | 0.96195
| 1 | 3.4483 | 1 | 0.44444 | 0.89892 | 1.1415
| 1 | 3.4483 | 1 | 0.44444 | 0.89892 | 1.1415
| 1 | 3.4483 | 1 | 0.44444 | 0.89892 | 1.1415
| 1.5 | 4.3478 | 1 | 0.66667 | 1.1334 | 1.2604
| 1.5 | 3.75 | 1 | 0.66667 | 0.97758 | 1.2604
| 1.5 | 3.9474 | 1 | 0.66667 | 1.029 | 1.2604
V2 | 0.3 | 3.2967 | 2 | 0.13333 | 0.85941 | 0.84712
| 0.3 | 2.8846 | 2 | 0.13333 | 0.75198 | 0.84712
| 0.3 | 3.2609 | 2 | 0.13333 | 0.85007 | 0.84712
| 0.5 | 3.75 | 2 | 0.22222 | 0.97758 | 0.96195
| 0.5 | 4.1096 | 2 | 0.22222 | 1.0713 | 0.96195
| 0.5 | 3.2967 | 2 | 0.22222 | 0.85941 | 0.96195
| 1 | 4.2857 | 2 | 0.44444 | 1.1172 | 1.1415
| 1 | 4.4776 | 2 | 0.44444 | 1.1673 | 1.1415
| 1 | 4.3478 | 2 | 0.44444 | 1.1334 | 1.1415
| 1.5 | 4.7619 | 2 | 0.66667 | 1.2414 | 1.2604
| 1.5 | 5.4545 | 2 | 0.66667 | 1.4219 | 1.2604
| 1.5 | 5.1724 | 2 | 0.66667 | 1.3484 | 1.2604
V3 | 0.3 | 2.8037 | 3 | 0.13333 | 0.7309 | 0.84712
| 0.3 | 2.7273 | 3 | 0.13333 | 0.71097 | 0.84712
| 0.3 | 3.1579 | 3 | 0.13333 | 0.82322 | 0.84712
| 0.5 | 3.1915 | 3 | 0.22222 | 0.83198 | 0.96195 | dimensionless velocity vs volumme, all measured data vs computed
| 0.5 | 3.5714 | 3 | 0.22222 | 0.93103 | 0.96195 | comp, Ru2% acc. Van Gent
| 0.5 | 2.8037 | 3 | 0.22222 | 0.7309 | 0.96195
| 1 | 4.4118 | 3 | 0.44444 | 1.1501 | 1.1415
| 1 | 3.8961 | 3 | 0.44444 | 1.0157 | 1.1415
| 1 | 4.0541 | 3 | 0.44444 | 1.0568 | 1.1415
| 1.5 | 3.8961 | 3 | 0.66667 | 1.0157 | 1.2604
| 1.5 | 4.7619 | 3 | 0.66667 | 1.2414 | 1.2604
| 1.5 | 4.2254 | 3 | 0.66667 | 1.1015 | 1.2604
comp, Ru2% acc. TAW

## Bossman
acceleration of gravity | g | 9.81
rad
dike slope | tana | 0.25 |  | 0.24498 |  |  | 0.019412 | [7 empty] | inner slope | tanb | 0.33333
|  | 0.25 |  | 0.24498 |  |  | 0.0088235 | [8 empty] | beta | 0.32175
influence factor
berm | gb | 1
roughness | gf | 1 | [12 empty] | roughness | fL | 0.01
angled wave attack | gb | 1
vertical wall | gv | 1 | [13 empty] | a | 1.4584
wave height | Hs Hm0 | 1.5 | [12 empty] | position on slope | s | 0 | at crest
3
peak period | Tp | 6 | Tp=1,1Tm-1,0 | [13 empty] | 3.5
Mean period | Tm | 5.2174 | Tp=1,15Tm | [13 empty] | 4
spectral wave period | Tm-1,0 | 5.4545 |  |  | m-1/m0 | [11 empty] | 5
wave length | L0 | 46.4522 | [14 empty] | 6
wave steepness | s0 | 0.032291 |  |  | s0 ~ Hm0 Tm-1,0 | [11 empty] | 6.5
7
surf similarity parameter | x0 | 1.3912 |  |  | x0 ~ tana Hm0 Tm-1,0 | [14 empty] | 0.29409
2% runup level | Ru,2% | 3.652 | van der meer |  | Ru2% ~ Hm0 tana Tm-1,0 g
[18 empty] | u | h
[17 empty] | 0 | 1.2187 | 0.13239
[17 empty] | 1 | 2.4192 | 0.066693
[17 empty] | 2 | 3.1989 | 0.050438
[17 empty] | 3 | 3.7053 | 0.043545
[17 empty] | 4 | 4.0341 | 0.039996
[17 empty] | 5 | 4.2476 | 0.037985
[17 empty] | 6 | 4.3863 | 0.036784
|  |  | Bosman, 2007 | [13 empty] | 7 | 4.4764 | 0.036044
outer slope |  |  | c'h | 0.17 |  |  |  |  | 0.67032
|  |  | c'u | 1.2369
|  |  | c'T | 1.15
|  |  | gama(f-C) | 1 | roughness of crest
|  |  | gamma(f) | 1 | roughness of slope
|  |  | c'V | 0.89
|  |  | c'T | 1.15
crest |  |  | c tran, h | 0.81
|  |  | c''h | 6
|  |  | c''u | 0.042
|  |  | c tran, T | 1.67
|  |  | c''T | 0.24
probability overtopping | Pov x | 0.02 | 2%
crest width | Bc | 4.5 | [13 empty] | delta s |  |  | 0.14286 |  | 0.42857 |  | 0.85714 |  | 1
location on crest | xc | 4.5 | [14 empty] | 3.5 |  | 4 |  | 5 |  | 6.5 |  | 7
[27 empty] | seaward | landward
|  |  |  | 2%/Pov |  | com wrt V |  | outer crest |  |  | landward side of crest |  |  |  | on the inner slope |  | s=3,5 |  | s=4 |  | s=5 |  | s=6,5 |  | s=7 |  | xc=0 | xc=B
z2% Bosman | q | Rc | Pov | Pv > | a | V 2% | Ru, 2% - Rc | hA,2% | uA,2% | Tovt, 2% | hC,2% | uC,2% | Tovt, 2% | h*u | b | m | u | h | u | h |  |  | u | h |  |  | T2%/Tm-1,0
| 1 | 2 | 3 | 4 | 5 | 6 | 7 | 8 | 9 |  | 10 | 11 |  | 12 | 13 | 14 | 15 | 16 | 17 | 18 |  |  | 19 | 20
|  | 3.0714 |  |  |  | 0.3 | 0.58058 | 0.098699 | 2.952 |  | 0.044706 | 0.043062 |  | 0.0019251 | 1.3746 | -1.018 | 1.061 | 0.0018144 | 1.061 | 0.0018144 | 1.061 | 0.0018144 | 1.061 | 0.0018144 | 1.061 | 0.0018144
|  | 2.9024 |  |  |  | 0.5 | 0.74953 | 0.12742 | 3.3541 |  | 0.057716 | 0.12688 |  | 0.0073231 | 0.88056 | -1.5294 | 1.6563 | 0.0044215 | 1.6563 | 0.0044214 | 1.6563 | 0.0044214 | 1.6563 | 0.0044214 | 1.6563 | 0.0044214
|  | 2.592 |  |  |  | 1 | 1.06 | 0.1802 | 3.9887 |  | 0.081622 | 0.39373 |  | 0.032138 | 0.53784 | -2.3179 | 2.684 | 0.011974 | 2.697 | 0.011916 | 2.7075 | 0.01187 | 2.7111 | 0.011854 | 2.7113 | 0.011853
|  | 2.3537 |  |  |  | 1.5 | 1.2982 | 0.2207 | 4.4142 |  | 0.099966 | 0.66644 |  | 0.066622 | 0.42181 | -2.7911 | 3.2746 | 0.020345 | 3.3336 | 0.019985 | 3.4006 | 0.019591 | 3.4399 | 0.019368 | 3.4456 | 0.019335
|  | 2.1529 |  |  |  | 2 | 1.4991 | 0.25484 | 4.7434 |  | 0.11543 | 0.92258 |  | 0.10649 | 0.36076 | -3.1202 | 3.6175 | 0.029439 | 3.7229 | 0.028606 | 3.8617 | 0.027577 | 3.9657 | 0.026854 | 3.9848 | 0.026725
|  | 1.976 |  |  |  | 2.5 | 1.676 | 0.28492 | 5.0155 |  | 0.12906 | 1.1596 |  | 0.14965 | 0.32208 | -3.3686 | 3.8403 | 0.038969 | 3.9799 | 0.037601 | 4.18 | 0.035802 | 4.3519 | 0.034387 | 4.3877 | 0.034107
|  | 1.816 |  |  |  | 3 | 1.836 | 0.31211 | 5.2494 |  | 0.14137 | 1.3788 |  | 0.19493 | 0.29491 | -3.5665 | 4.0038 | 0.048686 | 4.167 | 0.04678 | 4.4133 | 0.044169 | 4.6447 | 0.041969 | 4.6968 | 0.041503
|  | 1.6689 |  |  |  | 3.5 | 1.9831 | 0.33712 | 5.4557 |  | 0.1527 | 1.5824 |  | 0.24164 | 0.27454 | -3.7299 | 4.1363 | 0.058419 | 4.3151 | 0.055998 | 4.5952 | 0.052584 | 4.8751 | 0.049566 | 4.9415 | 0.048899
|  | 1.532 |  |  |  | 4 | 2.12 | 0.3604 | 5.6409 |  | 0.16324 | 1.7723 |  | 0.28932 | 0.25854 | -3.8687 | 4.251 | 0.068058 | 4.4401 | 0.065159 | 4.7446 | 0.060977 | 5.063 | 0.057143 | 5.1416 | 0.056269
com wrt q
Bosman | 0.004 | 2.7137 | 0.11532 | 0.17343 | 0.15202 | 0.32107 | 0.93829 | 0.15951 | 3.7527 | 4.9611 | 0.07225 | 0.27433 | 5.5056 | 0.01982 | 0.63186 | -2.0339 | 2.3037 | 0.0086038 | 2.3063 | 0.008594 | 2.3079 | 0.0085882 | 2.3082 | 0.0085871 | 2.3082 | 0.008587
| 0.005 | 2.6054 | 0.13655 | 0.14647 | 0.16048 | 0.38321 | 1.0466 | 0.17792 | 3.9634 | 5.2396 | 0.080589 | 0.37979 | 5.8147 | 0.030607 | 0.54666 | -2.2881 | 2.6444 | 0.011574 | 2.6557 | 0.011525 | 2.6646 | 0.011487 | 2.6675 | 0.011474 | 2.6677 | 0.011473
| 0.008 | 2.3773 | 0.19057 | 0.10495 | 0.18398 | 0.54381 | 1.2747 | 0.2167 | 4.374 | 5.7824 | 0.098153 | 0.6377 | 6.4171 | 0.062593 | 0.43067 | -2.7487 | 3.2259 | 0.019403 | 3.2794 | 0.019086 | 3.3389 | 0.018747 | 3.3724 | 0.018561 | 3.377 | 0.018535
| 0.01 | 2.269 | 0.22088 | 0.090546 | 0.19841 | 0.63823 | 1.383 | 0.23511 | 4.556 | 6.0231 | 0.10649 | 0.77234 | 6.6841 | 0.082248 | 0.3932 | -2.9368 | 3.434 | 0.023951 | 3.5129 | 0.023413 | 3.6094 | 0.022787 | 3.673 | 0.022393 | 3.6834 | 0.02233
| 0.02 | 1.9326 | 0.33436 | 0.059817 | 0.26215 | 1.0427 | 1.7194 | 0.29229 | 5.08 | 6.7158 | 0.13239 | 1.2187 | 7.4529 | 0.16135 | 0.3141 | -3.4245 | 3.8873 | 0.041506 | 4.0341 | 0.039996 | 4.2476 | 0.037985 | 4.4362 | 0.036371 | 4.4764 | 0.036044
| 0.04 | 1.5962 | 0.47362 | 0.042228 | 0.37014 | 1.7198 | 2.0558 | 0.34948 | 5.5548 | 7.3434 | 0.1583 | 1.6832 | 8.1494 | 0.26645 | 0.26574 | -3.8051 | 4.1979 | 0.063472 | 4.3826 | 0.060797 | 4.6765 | 0.056976 | 4.9776 | 0.05353 | 5.0507 | 0.052755
| 0.07 | 1.3246 | 0.5977 | 0.033462 | 0.51328 | 2.6214 | 2.3273 | 0.39565 | 5.9103 | 7.8134 | 0.17921 | 2.0587 | 8.671 | 0.36894 | 0.23842 | -4.0585 | 4.4177 | 0.083515 | 4.6164 | 0.07992 | 4.9469 | 0.074581 | 5.3113 | 0.069464 | 5.4055 | 0.068253
| 0.08 | 1.2598 | 0.62779 | 0.031858 | 0.55848 | 2.9074 | 2.3921 | 0.40667 | 5.992 | 7.9215 | 0.1842 | 2.1477 | 8.7909 | 0.3956 | 0.23294 | -4.1135 | 4.4691 | 0.088519 | 4.6697 | 0.084717 | 5.006 | 0.079026 | 5.382 | 0.073504 | 5.4804 | 0.072184
| 0.1 | 1.1515 | 0.67777 | 0.029509 | 0.64662 | 3.4664 | 2.5004 | 0.42508 | 6.1262 | 8.0988 | 0.19254 | 2.2955 | 8.9877 | 0.44198 | 0.22449 | -4.2013 | 4.5549 | 0.097033 | 4.7576 | 0.092899 | 5.1017 | 0.086632 | 5.4946 | 0.080438 | 5.5992 | 0.078935
z2% Van Gent
dimensionless Volumme and Velocity
delta of u vs s on the dike slope
[6 empty] | Bosman | [22 empty] | TL_01 03: measured data
[6 empty] | 0.1427 | [10 empty] | 0.60054 | 0.0057358 | 0.60122 | 0.0057293 | 0.60163 | 0.0057255 | 0.60171 | 0.0057247 | 0.60171 | 0.0057247 |  |  | Bosman, 2007
[6 empty] | 0.17032 | [10 empty] | 0.68935 | 0.0077163 | 0.6923 | 0.0076834 | 0.69463 | 0.0076577 | 0.69537 | 0.0076495 | 0.69543 | 0.0076489
[6 empty] | 0.24169 | [10 empty] | 0.84095 | 0.012936 | 0.85491 | 0.012724 | 0.87041 | 0.012498 | 0.87913 | 0.012374 | 0.88035 | 0.012356
[6 empty] | 0.28366 | [10 empty] | 0.89519 | 0.015968 | 0.91578 | 0.015609 | 0.94092 | 0.015192 | 0.9575 | 0.014928 | 0.96021 | 0.014886
[6 empty] | 0.46342 | [10 empty] | 1.0134 | 0.02767 | 1.0516 | 0.026664 | 1.1073 | 0.025323 | 1.1565 | 0.024247 | 1.1669 | 0.024029
[6 empty] | 0.76434 | [10 empty] | 1.0943 | 0.042315 | 1.1425 | 0.040531 | 1.2191 | 0.037984 | 1.2976 | 0.035687 | 1.3167 | 0.03517
[6 empty] | 1.1651 | [10 empty] | 1.1516 | 0.055676 | 1.2034 | 0.05328 | 1.2896 | 0.049721 | 1.3846 | 0.046309 | 1.4091 | 0.045502
[6 empty] | 1.2922 | [10 empty] | 1.165 | 0.059013 | 1.2173 | 0.056478 | 1.305 | 0.052684 | 1.403 | 0.049003 | 1.4287 | 0.048123
[6 empty] | 1.5406 | [10 empty] | 1.1874 | 0.064689 | 1.2402 | 0.061933 | 1.33 | 0.057755 | 1.4324 | 0.053626 | 1.4596 | 0.052624
|  | delta u + delta h | [16 empty] | 2.5636e-13 |  | 2.6055e-13 |  | 2.6055e-13 |  | 2.6055e-13
[19 empty] | 5.2556e-06 |  | 6.396e-06 |  | 6.4354e-06 |  | 6.4356e-06
[19 empty] | 0.0048258 |  | 0.0087498 |  | 0.01006 |  | 0.010169
[19 empty] | 0.01802 |  | 0.038502 |  | 0.05048 |  | 0.052223
[19 empty] | 0.029125 |  | 0.067514 |  | 0.096252 |  | 0.10153
[19 empty] | 0.03637 |  | 0.088457 |  | 0.13323 |  | 0.14255
[19 empty] | 0.040741 |  | 0.10227 |  | 0.16006 |  | 0.17307
[19 empty] | 0.043221 |  | 0.11095 |  | 0.17861 |  | 0.19468
[19 empty] | 0.044483 |  | 0.11612 |  | 0.191 |  | 0.2095
[19 empty] | 0.024088 |  | 0.059174 |  | 0.091078 |  | 0.098192
[17 empty] | delta u |  | 0.0011375 |  | 0.0018107 |  | 0.0019425 |  | 0.0019485
[19 empty] | 0.0042744 |  | 0.0076536 |  | 0.0087303 |  | 0.0088149
[19 empty] | 0.016598 |  | 0.035033 |  | 0.045403 |  | 0.046858
[19 empty] | 0.022997 |  | 0.051088 |  | 0.069608 |  | 0.07263
[19 empty] | 0.037748 |  | 0.092683 |  | 0.14119 |  | 0.15153
[19 empty] | 0.044001 |  | 0.11401 |  | 0.18573 |  | 0.20315
[19 empty] | 0.044984 |  | 0.11979 |  | 0.20228 |  | 0.22361
[19 empty] | 0.044881 |  | 0.12014 |  | 0.20428 |  | 0.2263
[19 empty] | 0.044503 |  | 0.12006 |  | 0.20631 |  | 0.22928
[17 empty] | averaged delta u |  | 0.029014 |  | 0.073584 |  | 0.11839 |  | 0.12935
delta s

## Van Gent
acceleration of gravity | g | 9.81
dike slope | tana | 0.25 | [10 empty] | inner slope | tanb | 0.33333
influence factor
berm | gb | 1
roughness | gf | 1 | [10 empty] | roughness | fL | 0.03
angled wave attack | gb | 1
vertical wall | gv | 1 | [11 empty] | a | 1.4584
wave height | Hs Hm0 | 1.5 | [10 empty] | position on slope | s | 0 | at crest
3
peak period | Tp | 6 | Tp=1,1Tm-1,0 | [11 empty] | 3.5
Mean period | Tm | 5.2174 | Tp=1,15Tm | [11 empty] | 4
spectral wave period | Tm-1,0 | 5.4545 |  |  | m-1/m0 | [9 empty] | 5
wave length | L0 | 46.4522 | [12 empty] | 6
wave steepness | s0 | 0.032291 |  |  | s0 ~ Hm0 Tm-1,0 | [9 empty] | 6.5
7
surf similarity parameter | x0 | 1.3912 |  |  | x0 ~ tana Hm0 Tm-1,0
2% runup level | Ru,2% | 3.652 | van der meer |  | Ru2% ~ Hm0 tana Tm-1,0 g
|  |  | van gent | [12 empty] | u | h
|  |  | c0 | 1.35 | [10 empty] | 0 | 5.3706 | 0.17194
|  |  | c1 | 4.7 | [10 empty] | 1 | 5.4656 | 0.16895
|  |  | c2 | 4.0907 | [10 empty] | 2 | 5.5373 | 0.16676
[15 empty] | 3 | 5.5915 | 0.16515
if | x0 | < | p | 1.7407 | 0,5*c1/c0 | [9 empty] | 4 | 5.6324 | 0.16395
[15 empty] | 5 | 5.6633 | 0.16305
| z2% | 2.8172 | smaller than Ru,2% | [11 empty] | 6 | 5.6866 | 0.16238
|  | 0.77143 | [12 empty] | 7 | 5.7043 | 0.16188
outer slope |  |  | c'h | 0.15 |  |  |  |  | 0.67032
|  |  | c'u | 1.3
|  |  | c'T | 1.15
|  |  | gama(f-C) | 1 | roughness of crest
|  |  | gamma(f) | 1 | roughness of slope
|  |  | c'V | 1
crest |  |  | c'h-C | 0.1
|  |  | c'u-C | 1.7
|  |  | c"h | - |  | c tran, ovt | 1.67
|  |  | c"u | 0.1 |  | c " ovt | 0.24
probability overtopping | Pov x | 0.02 | 2%
crest width | Bc | 4.5 | [11 empty] | delta s |  |  | 0.14286 |  | 0.42857 |  | 0.85714 |  | 1
location on crest | xc | 4.5 | [12 empty] | 3.5 |  | 4 |  | 5 |  | 6.5 |  | 7
[25 empty] | seaward | landward
|  |  |  | 2%/Pov |  |  |  | outer crest |  | landward side of crest |  |  | on the inner slope |  | s=3,5 |  | s=4 |  | s=5 |  | s=6,5 |  | s=7 |  | xc=0 | xc=B
z2% Van Gent | q | Rc | Pov | Pv > | a | V 2% | Ru, 2% - Rc | hA,2% | uA,2% | hC,2% | uC,2% | h*u | b | m | u | h | u | h |  |  | u | h |  |  | T2%/Tm-1,0
| 1 | 2 | 3 | 4 | 5 | 6 | 7 | 8 | 9 | 10 | 11 | 12 | 13 | 14 | 15 | 16 | 17 | 18 |  |  | 19 | 20
|  | 2.2695 |  |  |  | 0.3 | 0.54772 | 0.082158 | 3.0134 | 0.054772 | 3.0312 | 0.16603 | 0.44871 | -0.21903 | 3.2402 | 0.051239 | 3.2438 | 0.051183 | 3.2476 | 0.051123 | 3.2496 | 0.051092 | 3.2498 | 0.051088 | 3.7905 | 4.2065
|  | 2.1101 |  |  |  | 0.5 | 0.70711 | 0.10607 | 3.4239 | 0.070711 | 3.4442 | 0.24354 | 0.39492 | -0.24887 | 3.6702 | 0.066356 | 3.6768 | 0.066237 | 3.6848 | 0.066092 | 3.6901 | 0.065998 | 3.6909 | 0.065983 | 4.3068 | 4.7795
|  | 1.8172 |  |  |  | 1 | 1 | 0.15 | 4.0717 | 0.1 | 4.0958 | 0.40958 | 0.33209 | -0.29595 | 4.3371 | 0.094437 | 4.3488 | 0.094182 | 4.3653 | 0.093828 | 4.3789 | 0.093535 | 4.3817 | 0.093476 | 5.1217 | 5.6838
|  | 1.5925 |  |  |  | 1.5 | 1.2247 | 0.18371 | 4.5061 | 0.12247 | 4.5328 | 0.55515 | 0.30007 | -0.32753 | 4.7778 | 0.11619 | 4.7925 | 0.11584 | 4.8146 | 0.1153 | 4.835 | 0.11482 | 4.8395 | 0.11471 | 5.668 | 6.2902
|  | 1.403 |  |  |  | 2 | 1.4142 | 0.21213 | 4.8421 | 0.14142 | 4.8708 | 0.68883 | 0.27925 | -0.35195 | 5.1161 | 0.13464 | 5.1328 | 0.1342 | 5.1588 | 0.13353 | 5.1844 | 0.13287 | 5.1904 | 0.13271 | 6.0907 | 6.7592
|  | 1.2361 |  |  |  | 2.5 | 1.5811 | 0.23717 | 5.1199 | 0.15811 | 5.1502 | 0.81432 | 0.2641 | -0.37214 | 5.3945 | 0.15095 | 5.4126 | 0.15045 | 5.4414 | 0.14965 | 5.4712 | 0.14884 | 5.4784 | 0.14864 | 6.4401 | 7.147
|  | 1.0852 |  |  |  | 3 | 1.7321 | 0.25981 | 5.3587 | 0.17321 | 5.3904 | 0.93364 | 0.25233 | -0.3895 | 5.633 | 0.16575 | 5.6521 | 0.16519 | 5.6832 | 0.16428 | 5.7162 | 0.16333 | 5.7245 | 0.1631 | 6.7405 | 7.4803
|  | 0.9464 |  |  |  | 3.5 | 1.8708 | 0.28062 | 5.5692 | 0.18708 | 5.6022 | 1.0481 | 0.24279 | -0.4048 | 5.8428 | 0.17938 | 5.8627 | 0.17877 | 5.8955 | 0.17777 | 5.9313 | 0.1767 | 5.9404 | 0.17643 | 7.0053 | 7.7742
|  | 0.81723 |  |  |  | 4 | 2 | 0.3 | 5.7583 | 0.2 | 5.7924 | 1.1585 | 0.23482 | -0.41854 | 6.031 | 0.19209 | 6.0514 | 0.19144 | 6.0856 | 0.19036 | 6.1237 | 0.18918 | 6.1336 | 0.18887 | 7.2431 | 8.0381
Ru2% TAW | 0.004 | 2.7137 | 0.11532 | 0.17343 | 0.15202 | 0.32107 | 0.93829 | 0.14074 | 3.9441 | 0.093829 | 3.9674 | 0.37226 | 0.34283 | -0.28668 | 4.2067 | 0.088492 | 4.2174 | 0.088266 | 4.2322 | 0.087959 | 4.244 | 0.087715 | 4.2463 | 0.087667
| 0.005 | 2.6054 | 0.13655 | 0.14647 | 0.16048 | 0.38321 | 1.0466 | 0.15699 | 4.1655 | 0.10466 | 4.1901 | 0.43853 | 0.32461 | -0.30277 | 4.4326 | 0.098933 | 4.445 | 0.098657 | 4.4627 | 0.098266 | 4.4778 | 0.097935 | 4.4809 | 0.097867
| 0.008 | 2.3773 | 0.19057 | 0.10495 | 0.18398 | 0.54381 | 1.2747 | 0.1912 | 4.597 | 0.12747 | 4.6242 | 0.58944 | 0.29414 | -0.33414 | 4.8696 | 0.12105 | 4.8849 | 0.12067 | 4.908 | 0.1201 | 4.9298 | 0.11957 | 4.9348 | 0.11945
| 0.01 | 2.269 | 0.22088 | 0.090546 | 0.19841 | 0.63823 | 1.383 | 0.20745 | 4.7883 | 0.1383 | 4.8167 | 0.66613 | 0.28239 | -0.34804 | 5.0621 | 0.13159 | 5.0785 | 0.13117 | 5.1039 | 0.13051 | 5.1287 | 0.12988 | 5.1344 | 0.12974
| 0.02 | 1.9326 | 0.33436 | 0.059817 | 0.26215 | 1.0427 | 1.7194 | 0.2579 | 5.339 | 0.17194 | 5.3706 | 0.9234 | 0.25326 | -0.38807 | 5.6134 | 0.1645 | 5.6324 | 0.16395 | 5.6633 | 0.16305 | 5.6961 | 0.16211 | 5.7043 | 0.16188
| 0.04 | 1.5962 | 0.47362 | 0.042228 | 0.37014 | 1.7198 | 2.0558 | 0.30836 | 5.838 | 0.20558 | 5.8725 | 1.2073 | 0.23161 | -0.42434 | 6.1103 | 0.19758 | 6.1309 | 0.19691 | 6.1656 | 0.1958 | 6.2046 | 0.19457 | 6.2148 | 0.19425
| 0.07 | 1.3246 | 0.5977 | 0.033462 | 0.51328 | 2.6214 | 2.3273 | 0.3491 | 6.2117 | 0.23273 | 6.2484 | 1.4542 | 0.21768 | -0.4515 | 6.4814 | 0.22437 | 6.5029 | 0.22363 | 6.5398 | 0.22237 | 6.5826 | 0.22092 | 6.5941 | 0.22053
| 0.08 | 1.2598 | 0.62779 | 0.031858 | 0.55848 | 2.9074 | 2.3921 | 0.35882 | 6.2976 | 0.23921 | 6.3348 | 1.5154 | 0.21471 | -0.45774 | 6.5666 | 0.23077 | 6.5883 | 0.23001 | 6.6256 | 0.22872 | 6.6692 | 0.22722 | 6.681 | 0.22682
| 0.1 | 1.1515 | 0.67777 | 0.029509 | 0.64662 | 3.4664 | 2.5004 | 0.37507 | 6.4385 | 0.25004 | 6.4766 | 1.6194 | 0.21001 | -0.46799 | 6.7064 | 0.24148 | 6.7283 | 0.24069 | 6.7663 | 0.23934 | 6.8111 | 0.23776 | 6.8234 | 0.23734
z2% Van Gent
|  | dimensionless Volumme and Velocity |  |  |  | 0.13333 | [8 empty] | 0.84469 | 0.03416 | 0.84562 | 0.034122 | 0.84661 | 0.034082 | 0.84712 | 0.034062 | 0.84718 | 0.034059 | 0.69492 | 0.77119
[6 empty] | 0.22222 | [8 empty] | 0.95677 | 0.044237 | 0.95849 | 0.044158 | 0.96058 | 0.044062 | 0.96195 | 0.043999 | 0.96218 | 0.043989 | 0.78958 | 0.87624
[6 empty] | 0.44444 | [8 empty] | 1.1306 | 0.062958 | 1.1337 | 0.062788 | 1.138 | 0.062552 | 1.1415 | 0.062357 | 1.1422 | 0.062317 | 0.93897 | 1.042
[6 empty] | 0.66667 | [8 empty] | 1.2455 | 0.077462 | 1.2494 | 0.077224 | 1.2551 | 0.07687 | 1.2604 | 0.076546 | 1.2616 | 0.076474 | 1.0391 | 1.1532
[6 empty] | 0.88889 | [8 empty] | 1.3337 | 0.08976 | 1.3381 | 0.089468 | 1.3448 | 0.089017 | 1.3515 | 0.088577 | 1.3531 | 0.088475 | 1.1166 | 1.2392
[6 empty] | 1.1111 | [8 empty] | 1.4063 | 0.10064 | 1.411 | 0.1003 | 1.4185 | 0.099768 | 1.4263 | 0.099226 | 1.4282 | 0.099095 | 1.1807 | 1.3103
[6 empty] | 1.3333 | [8 empty] | 1.4684 | 0.1105 | 1.4734 | 0.11012 | 1.4815 | 0.10952 | 1.4901 | 0.10889 | 1.4923 | 0.10873 | 1.2358 | 1.3714
[6 empty] | 1.5556 | [8 empty] | 1.5232 | 0.11958 | 1.5283 | 0.11918 | 1.5369 | 0.11852 | 1.5462 | 0.1178 | 1.5486 | 0.11762 | 1.2843 | 1.4253
[6 empty] | 1.7778 | [8 empty] | 1.5722 | 0.12806 | 1.5775 | 0.12762 | 1.5864 | 0.12691 | 1.5964 | 0.12612 | 1.5989 | 0.12592 | 1.3279 | 1.4737
Ru2% TAW
[6 empty] | 0.1427 | [8 empty] | 1.0966 | 0.058994 | 1.0994 | 0.058844 | 1.1033 | 0.058639 | 1.1063 | 0.058476 | 1.1069 | 0.058445
[6 empty] | 0.17032 | [8 empty] | 1.1555 | 0.065955 | 1.1588 | 0.065771 | 1.1634 | 0.065511 | 1.1673 | 0.06529 | 1.1681 | 0.065245
[6 empty] | 0.24169 | [8 empty] | 1.2694 | 0.080698 | 1.2734 | 0.080445 | 1.2795 | 0.080065 | 1.2851 | 0.079711 | 1.2864 | 0.079631
[6 empty] | 0.28366 | [8 empty] | 1.3196 | 0.087728 | 1.3239 | 0.087445 | 1.3305 | 0.08701 | 1.337 | 0.086589 | 1.3385 | 0.086492
[6 empty] | 0.46342 | [8 empty] | 1.4633 | 0.10967 | 1.4683 | 0.1093 | 1.4763 | 0.1087 | 1.4849 | 0.10808 | 1.487 | 0.10792
[6 empty] | 0.76434 | [8 empty] | 1.5929 | 0.13172 | 1.5983 | 0.13127 | 1.6073 | 0.13054 | 1.6175 | 0.12972 | 1.6201 | 0.1295
[6 empty] | 1.1651 | [8 empty] | 1.6896 | 0.14958 | 1.6952 | 0.14908 | 1.7048 | 0.14824 | 1.716 | 0.14728 | 1.719 | 0.14702
[6 empty] | 1.2922 | [8 empty] | 1.7118 | 0.15385 | 1.7175 | 0.15334 | 1.7272 | 0.15248 | 1.7386 | 0.15148 | 1.7417 | 0.15121
[6 empty] | 1.5406 | [8 empty] | 1.7483 | 0.16098 | 1.754 | 0.16046 | 1.7639 | 0.15956 | 1.7756 | 0.15851 | 1.7788 | 0.15822
z2% Van Gent
|  | delta u + delta h | [14 empty] | 0.0011032 |  | 0.0022704 |  | 0.0028761 |  | 0.0029546
[17 empty] | 0.0017991 |  | 0.0039874 |  | 0.0054201 |  | 0.0056524
[17 empty] | 0.0027023 |  | 0.0064933 |  | 0.009642 |  | 0.010277
[17 empty] | 0.003087 |  | 0.0077038 |  | 0.01197 |  | 0.012917
[17 empty] | 0.0032687 |  | 0.0083485 |  | 0.013353 |  | 0.014527
[17 empty] | 0.003355 |  | 0.0087079 |  | 0.014217 |  | 0.01556
[17 empty] | 0.0033911 |  | 0.0089079 |  | 0.014773 |  | 0.016243
[17 empty] | 0.0033988 |  | 0.0090125 |  | 0.015134 |  | 0.016701
[17 empty] | 0.0033896 |  | 0.0090571 |  | 0.015364 |  | 0.017008
[14 empty] | average |  |  | 0.0028327 |  | 0.0071654 |  | 0.011417 |  | 0.012427
Ru2% TAW
[17 empty] | 0.0025543 |  | 0.0060569 |  | 0.0088575 |  | 0.0094036
[17 empty] | 0.0028007 |  | 0.0067911 |  | 0.010192 |  | 0.010894
[17 empty] | 0.0031454 |  | 0.0079025 |  | 0.012381 |  | 0.013392
[17 empty] | 0.0032457 |  | 0.0082615 |  | 0.013157 |  | 0.014296
[17 empty] | 0.0033893 |  | 0.0088948 |  | 0.014734 |  | 0.016194
[17 empty] | 0.0033818 |  | 0.0090635 |  | 0.015437 |  | 0.01711
[17 empty] | 0.0033201 |  | 0.0090117 |  | 0.015615 |  | 0.017397
[17 empty] | 0.0033011 |  | 0.0089835 |  | 0.015622 |  | 0.017424
[17 empty] | 0.0032666 |  | 0.0089262 |  | 0.015609 |  | 0.01744
[17 empty] | 0.0031561 |  | 0.0082102 |  | 0.013512 |  | 0.014839