## Disclaimer and description
Disclaimer
This file contains data used to calculate the life cycle cost, primary energy and greenhouse gas emissions of a business-as-usual apartment building in Sehaileh, Lebanon and its net zero life cycle primary energy and greenhouse gas emissions counterpart
Results are indicated at an apartment unit level, unless indicated otherwise. There are 8 apartment units in the building
The authors do not take any responsibility in any matter resulting from the use of this data.
Licence distribution
CC-BY 4.0
Dataset authors
André Stephan | https://orcid.org/0000-0001-9538-3830
Laurent Stephan | https://orcid.org/0000-0002-9278-3895
Dataset referred to in
Achieving net zero life cycle primary energy and greenhouse gas emissions apartment buildings in the Mediterranean
Publication doi
https://doi.org/10.1016/j.apenergy.2020.115932

## General variables
Variable name | Value | Unit | Comment | Note:
Inflation | 0.02 |  | Based on X | Stephan, A. and Stephan, L. (2014) Reducing the total life cycle energy demand of recent residential buildings in Lebanon. Energy 74 (0):618-637.
Period of analysis | 50 | years | As per Stephan and Stephan (2014)
Bldg_file_directory | Bldg_files\
Number of users | 4 |  | As per Stephan and Stephan (2014)
Usable floor area | 113 | m² | As per Stephan and Stephan (2014)
Process uncertainty | 20%
IO uncerainty | 50%
PEF elec | 3.8
PEF gas | 1.1
Number of apartments | 8
Total energy use BC | 60278.4
EFElecLeb | 72.2225 | kgCO2e/GJPRIMARY
EFGas | 60.2 | kgCO2e/GJPRIMARY
Gross floor area | 154 | m²

## BC performance summary
| GJ | GJ/m² UFA | GJ/m² GFA | GJ/capita | kgCO2e | kgCO2e/m²(UFA) | kgCO2e/m²(GFA) | kgCO2e/capita
Initial embodied | 1514 | 13.3982 | 9.8312 | 378.5 | 116251 | 1028.7699 | 754.8766 | 29062.75
Recurrent embodied | 568.8 | 5.0336 | 3.6935 | 142.2 | 29655 | 262.4336 | 192.5649 | 7413.75
Life cycle embodied | 2082.8 | 18.4319 | 13.5247 | 520.7 | 145906 | 1291.2035 | 947.4416 | 36476.5
Life cycle delivered operational | 2045.3 | 18.1 | 13.2812 | 511.325 |  | 0 | 0 | 0
Life cycle primary operational | 5452 | 48.2478 | 35.4026 | 1363 | 382189 | 3382.2035 | 2481.7468 | 95547.25
Total life cycle | 7534.8 | 103.2115 | 48.9273 | 2915.725 | 528095 | 4673.4071 | 3429.1883 | 132023.75

## BC Materials BOQ
Sehaileh 818 --- Bill of materials (initial)
Material name | Material type | Measured quantity | Wastage coefficient | Delivered quantity | Unit | Total initial weight of material (kg) | List of assemblies in which the material is used
Aluminium
| Door handle | 9 | 1.05 | 9.45 | no. | 2.2 | Hollow core MDF door (concrete lintel)
| Exterior shutters | 21.76 | 1.05 | 22.848 | m² | 7.7 | Alu Double glazed (concrete lintel and natural stone sill)
| Frame | 65.28 | 1.05 | 68.544 | m | 114.3 | Alu Double glazed (concrete lintel and natural stone sill)
Ceramics
| Basin | 11.0065 | 1.03 | 11.3367 | no. | 158.7 | Medium_standing_Lebanon
| Terracotta roof tiles (20 mm) | 40.97 | 1.1 | 45.067 | m² | 1732.4 | RF concrete tiled roof - no insulation
| Tiles | 188.4 | 1.05 | 197.82 | m² | 4589.4 | Ceramic tiles
| Toilet suite | 2.2013 | 1.03 | 2.2673 | no. | 136 | Medium_standing_Lebanon
Concrete
| 15 MPa | 30.0682 | 1.1 | 33.075 | m³ | 79380 | Double concrete walls with air blade and natural stone cover---Masonry internal walls 10 cm---Medium_standing_Lebanon
| 25 MPa | 63.76 | 1.1 | 70.136 | m³ | 168326.3 | Foundations concrete 25 MPa---Concrete column 60cm x 25cm---Concrete beam 25 cm x 80 cm---Cast in situ 10cm RF concrete slab---Hollow core 18 cm slab + 7 cm concrete---Alu Double glazed (concrete lintel and natural stone sill)---RF concrete tiled roof - no insulation---Medium_standing_Lebanon
| Hollow block (180 mm) | 169.6792 | 1.05 | 178.1632 | m² | 23811.5 | Hollow core 18 cm slab + 7 cm concrete---RF concrete tiled roof - no insulation---Medium_standing_Lebanon
| Mortar | 10.6361 | 1.3 | 13.8269 | m³ | 22123.1 | Concrete column 60cm x 25cm---Concrete beam 25 cm x 80 cm---Double concrete walls with air blade and natural stone cover---Masonry internal walls 10 cm---Medium_standing_Lebanon
| Precast | 0.18 | 1.01 | 0.1818 | m³ | 436.3 | Hollow core MDF door (concrete lintel)
Copper
| Pipe | 10 | 1.05 | 10.5 | m | 0.9 | Electric dhw tank (300L)
| Wire | 0.0010842 | 1.03 | 0.0011167 | t | 1.1 | Electric wire (copper 1mm)
Glass
| Clear float (4 mm) window pane | 43.52 | 1.03 | 44.8256 | m² | 448.3 | Alu Double glazed (concrete lintel and natural stone sill)
Insulation
| Expanded polystyrene | 0.15232 | 1.1 | 0.16755 | m³ | 4 | Alu Double glazed (concrete lintel and natural stone sill)
Other
| Centralized gas heating boiler | 1 | 1.05 | 1.05 | no. | 1.1 | Condensation gas boiler 35 kW
Paint
| oil_based | 611.256 | 1.05 | 641.8188 | m² | 48.1 | Concrete column 60cm x 25cm---Concrete beam 25 cm x 80 cm---Double concrete walls with air blade and natural stone cover---Masonry internal walls 10 cm
| water_based | 150.7865 | 1.05 | 158.3258 | m² | 12.2 | Hollow core MDF door (concrete lintel)---Medium_standing_Lebanon
Plastics
| General (PVC) | 0.002176 | 1.05 | 0.0022848 | t | 2.3 | Alu Double glazed (concrete lintel and natural stone sill)
| PVC water pipe (20 mm) | 76.23 | 1.05 | 80.0415 | m | 4 | PVC pipes (20mm)
| Wire coating | 0.00016632 | 1.03 | 0.00017131 | t | 0.2 | Electric wire (copper 1mm)
Sand and stone
| Granite | 0.95773 | 1.3 | 1.245 | t | 1245 | Granite tiles---Medium_standing_Lebanon
| Screenings | 2.6936 | 1.3 | 3.5016 | m³ | 8403.9 | Double concrete walls with air blade and natural stone cover---Alu Double glazed (concrete lintel and natural stone sill)
Steel
| Door accessories | 0.0036 | 1.05 | 0.00378 | t | 3.8 | Hollow core MDF door (concrete lintel)
| Lintel | 0.005517 | 1.02 | 0.0056273 | t | 5.6 | Hollow core MDF door (concrete lintel)
| Reinforcement | 3.0091 | 1.05 | 3.1596 | t | 3159.6 | Foundations steel---Concrete column 60cm x 25cm---Hollow core 18 cm slab + 7 cm concrete---Alu Double glazed (concrete lintel and natural stone sill)---RF concrete tiled roof - no insulation---Medium_standing_Lebanon
| Stainless (sink) | 0.73377 | 1 | 0.73377 | no. | 5.3 | Medium_standing_Lebanon
| Structural | 1.4835 | 1.05 | 1.5577 | t | 1557.7 | Concrete beam 25 cm x 80 cm---Cast in situ 10cm RF concrete slab
| Systems | 0.25406 | 1.03 | 0.26169 | t | 261.7 | Heating radiator 1000W---Electric dhw tank (300L)
| Tank (solar) | 0.063 | 1.03 | 0.06489 | t | 64.9 | Electric dhw tank (300L)
Timber
| MDF/particleboard | 0.54464 | 1.05 | 0.57188 | m³ | 428.9 | Hollow core MDF door (concrete lintel)
| Softwood (framing) | 0.14458 | 1.02 | 0.14748 | m³ | 118 | Hollow core MDF door (concrete lintel)
| Softwood (panels) | 0.25682 | 1.02 | 0.26195 | m³ | 209.6 | Medium_standing_Lebanon

## BC Assemblies BOQ
Assembly subcategory | Assembly name | Quantity | Unit
Beams | Concrete beam 25 cm x 80 cm | 86.07 | m
Columns | Concrete column 60cm x 25cm | 47.25 | m
Domestic hot water | Electric dhw tank (300L) | 1 | no.
Doors | Hollow core MDF door (concrete lintel) | 9 | no.
Bedrooms flooring | Ceramic tiles | 110 | m²
Living rooms flooring | Granite tiles | 10.5 | m²
Toilets and kitchen flooring | Ceramic tiles | 78.4 | m²
Foundations concrete | Foundations concrete 25 MPa | 5.35 | m³
Foundations steel | Foundations steel | 0.7 | t
Ground floor slab | Cast in situ 10cm RF concrete slab | 38.5 | m²
Heating | Condensation gas boiler 35 kW | 1 | no.
Heating delivery | Heating radiator 1000W | 8 | no.
Other | Medium_standing_Lebanon | 113 | m²
Outer wall | Double concrete walls with air blade and natural stone cover | 116.4 | m²
Internal walls | Masonry internal walls 10 cm | 126.45 | m²
Pipes | PVC pipes (20mm) | 76.23 | m
Power line | Power lines with poles (low density) | 8.17 | m
Road | Suburban concrete road with asphalt (5.5m wide)+ sidewalk + timber electric.lighting poles | 8.17 | m
Roof | RF concrete tiled roof - no insulation | 40.97 | m²
Upper floors slab | Hollow core 18 cm slab + 7 cm concrete | 154 | m²
Water system | PE water distribution system (high density) | 8.17 | m
Windows | Alu Double glazed (concrete lintel and natural stone sill) | 21.76 | m²
Wires | Electric wire (copper 1mm) | 83.16 | m

## Emissions factors calculation
Emissions factor calculation - based on our own Data
Variable | Value | Unit | Source | Comment
Share of EDL electricity | 0.75 |  | Stephan and Stephan (2014)
Emissions factor of HFO used in EDL | 73.13 | kgCO2e/GJ (PRIMARY) | Department of Climate Change and Energy Efficiency. (2011). National greenhouse accounts factors. Retrieved from Canberra:
Share of Generator electricity | 0.25 |  | Stephan and Stephan (2014)
Emissions factor of Diesel used in EDL | 69.5 | kgCO2e/GJ (PRIMARY) | Department of Climate Change and Energy Efficiency. (2011). National greenhouse accounts factors. Retrieved from Canberra:
Average emissions factor for Lebanon | 72.2225 | kgCO2e/GJ (PRIMARY)
Average emissions factor for Lebanon | 0.99737 | kgCO2e/kWh (DELIVERED) |  | Very close to 1.08 kgCO2e/kWh for the state of Victoria, Australia which runs on Brown Coal
Emissions factor calculation - based on data from | MOE/UNDP/GEF. (2015). National Greenhouse Gas Inventory Report and Mitigation Analysis for the Energy Sector in Lebanon. Retrieved from Beirut:
Variable | Value |  | Source
PEF EDL | 3.99 |  | Stephan and Stephan (2014)
PEF EDL at plant (no distribution losses, no energy generation requirements) | 3.5753 |  | Stephan and Stephan (2014) |  |  | 1.28
Emissions factor EDL at plant | 235.2778 | kgCO2e/GJ (AT PLANT) | MOE/UNDP/GEF. (2015) | They report 847 tCO2e/GWh
Additional distribution and energy generation losses | 1.116 |  | Stephan and Stephan (2014) | Need to normalise the losses as a ratio of the PEFs obtained with losses and without
Emissions factor EDL per delivered energy unit | 262.5677 | kgCO2e/GJ (DELIVERED)
Emissions factor EDL per primary energy unit | 65.8064 | kgCO2e/GJ (PRIMARY) |  |  | 277.778 | 0.94524
PEF Generator | 3.35 |  | Stephan and Stephan (2014) |  |  | 0.2369 | 65.8064
PEF Generator at source (no distribution losses) | 2.68 |  | Stephan and Stephan (2014)
Emissions factor Generators at plant | 198.0556
Additional distribution losses | 1.2516 |  | Stephan and Stephan (2014) | Need to normalise the losses as a ratio of the PEFs obtained with losses and without, hence the 1.25 instead of 1.2 for 20% losses on the grid
Emissions factor of generators per delivered energy unit | 247.8774 | kgCO2e/GJ (DELIVERED) | MOE/UNDP/GEF. (2015) | They report 713 tCO2e/GWh
Emissions factor of generators per primary energy unit | 73.9932 | kgCO2e/GJ (PRIMARY)
Share of EDL electricity | 0.76 |  | MOE/UNDP/GEF. (2015)
Share of Generator electricity | 0.24 |  | MOE/UNDP/GEF. (2015)
Average emissions factor for Lebanon | 67.7713 | kgCO2e/GJ
Relative difference between our calculated emissions factor and the 'official' one | 6.568%

## Annual Calculations
Electricity Consumption Calculation
Case | Delivered energy (GJ/50 years) | [6 empty] | Constant average monthly delivered energy [GJ] | Constant average monthly delivered energy [kWh] | Generator portion [kWh] | Generator cost [USD] | EDL portion [kWh] | EDL cost [USD] | Total Monthly Cost [USD] | Total Yearly Cost [USD] | Total Yearly Savings [USD]
| DHW (electric) | Lighting | Appliances | AC | TOTAL | PV Fraction | Remaining
BC | 534.74 | 47.29 | 302.89 | 297.11 | 1182.03 | 0 | 1182.03 | 1.97 | 547.2361 | 136.809 | 24.241 | 410.4271 | 24.6667 | 48.9077 | 586.8921 | 0
SOLAR_COLL | 8.22 | 47.29 | 302.89 | 297.11 | 655.51 | 0 | 655.51 | 1.0925 | 303.4769 | 75.8692 | 13.4432 | 227.6076 | 15.0077 | 28.4508 | 341.41 | -245.482
LED | 534.74 | 27.58 | 302.89 | 297.11 | 1162.32 | 0 | 1162.32 | 1.9372 | 538.1111 | 134.5278 | 23.8368 | 403.5833 | 24.0672 | 47.904 | 574.8481 | -12.044
EFF_APP | 534.74 | 47.29 | 128.21 | 297.11 | 1007.35 | 0 | 1007.35 | 1.6789 | 466.3657 | 116.5914 | 20.6587 | 349.7743 | 20.8205 | 41.4791 | 497.7497 | -89.1424
EFF_AC | 534.74 | 47.29 | 302.89 | 124.79 | 1009.71 | 0 | 1009.71 | 1.6828 | 467.4583 | 116.8646 | 20.7071 | 350.5938 | 20.8683 | 41.5754 | 498.9046 | -87.9874
INSUL+ | 534.74 | 47.29 | 302.89 | 255.11 | 1140.03 | 0 | 1140.03 | 1.9001 | 527.7917 | 131.9479 | 23.3797 | 395.8438 | 23.5107 | 46.8903 | 562.6838 | -24.2083
PV_ROOF | 534.74 | 47.29 | 302.89 | 297.11 | 1182.03 | 1117.7022 | 64.3278 | 0.10721 | 29.7814 | 7.4453 | 1.3192 | 22.336 | 7.9006 | 9.2199 | 110.6383 | -476.2538
PV_ROOF_5S | 534.74 | 47.29 | 302.89 | 297.11 | 1182.03 | 894.1618 | 287.8682 | 0.47978 | 133.2723 | 33.3181 | 5.9036 | 99.9542 | 9.8836 | 15.7872 | 189.4459 | -397.4462
PV_ROOF_10S | 534.74 | 47.29 | 302.89 | 297.11 | 1182.03 | 447.0809 | 734.9491 | 1.2249 | 340.2542 | 85.0636 | 15.0723 | 255.1907 | 16.115 | 31.1873 | 374.2478 | -212.6443
SF_PV | 534.74 | 47.29 | 302.89 | 297.11 | 1182.03 | 232.3476 | 949.6824 | 1.5828 | 439.6678 | 109.9169 | 19.476 | 329.7508 | 19.6512 | 39.1272 | 469.5269 | -117.3652
SF_PV_5S | 534.74 | 47.29 | 302.89 | 297.11 | 1182.03 | 232.3476 | 949.6824 | 1.5828 | 439.6678 | 109.9169 | 19.476 | 329.7508 | 19.6512 | 39.1272 | 469.5269 | -117.3652
SF_PV_10S | 534.74 | 47.29 | 302.89 | 297.11 | 1182.03 | 232.3476 | 949.6824 | 1.5828 | 439.6678 | 109.9169 | 19.476 | 329.7508 | 19.6512 | 39.1272 | 469.5269 | -117.3652
AC_HEATING | 534.74 | 47.29 | 302.89 | 532.55 | 1417.47 | 0 | 1417.47 | 2.3624 | 656.2361 | 164.059 | 29.0694 | 492.1771 | 31.8273 | 60.8966 | 730.7597 | 143.8677
ALL_PV_ZERO_CARBON | 67.6727 | 27.58 | 303.39 | 224.5527 | 623.1954 | 623.1954 | 0 | 0 | 0 | 0 | 0 | 0 | 7.33 | 7.33 | 87.96 | -498.9321
ALL_PV_ZERO_CARBON_5S | 67.6727 | 27.58 | 303.39 | 224.5527 | 623.1954 | 592.0356 | 31.1598 | 0.051933 | 14.4258 | 3.6065 | 0.63902 | 10.8194 | 7.6064 | 8.2454 | 98.9452 | -487.9469
ALL_PV_ZERO_CARBON_10S | 216.132 | 27.58 | 303.39 | 224.5527 | 771.6547 | 439.8432 | 331.8115 | 0.55302 | 153.6164 | 38.4041 | 6.8048 | 115.2123 | 10.4955 | 17.3002 | 207.6027 | -379.2893
ALL_PV_ZERO_CARBON-20%_OPE | 54.1381 | 22.064 | 242.712 | 179.6422 | 498.5563 | 498.5563 | 0 | 0 | 0 | 0 | 0 | 0 | 7.33 | 7.33 | 87.96 | -498.9321
ALL_PV_ZERO_CARBON+20%_OPE | 81.2072 | 33.096 | 364.068 | 269.4633 | 747.8345 | 710.4427 | 37.3917 | 0.06232 | 17.311 | 4.3277 | 0.76683 | 12.9832 | 7.6617 | 8.4285 | 101.1422 | -485.7499
Gas Consumption Calculation
Case | Delivered energy (GJ/50 years) |  |  |  | Constant average monthly delivered energy [GJ] | Constant average monthly delivered energy [kWh] | Constant average monthly gas volume consumed [Nm3] | Corresponding monthly liquid gas volume [liters] | Total gas monthly cost [USD] | Total Yearly Cost [USD] | Total Yearly Savings [USD]
| DHW | Heating | Cooking | TOTAL
BC | 0 | 654 | 219 | 873 | 1.455 | 404.1667 | 14.1458 | 52.392 | 48.2687 | 579.2247 | 0
SOLAR_COLL | 58.55 | 523.16 | 219 | 800.71 | 1.3345 | 370.6991 | 12.9745 | 48.0536 | 44.2718 | 531.2612 | -47.9635
EFF_APP | 0 | 654 | 175.18 | 829.18 | 1.382 | 383.8796 | 13.4358 | 49.7622 | 45.8459 | 550.1507 | -29.074
INSUL+ | 0 | 567.09 | 219 | 786.09 | 1.3102 | 363.9306 | 12.7376 | 47.1762 | 43.4634 | 521.561 | -57.6637
AC_HEATING | 0 | 0 | 219 | 219 | 0.365 | 101.3889 | 3.5486 | 13.143 | 12.1086 | 145.3038 | -433.9209
ALL_PV_ZERO_CARBON | 0 | 0 | 0 | 0 | 0 | 0 | 0 | 0 | 0 | 0 | -579.2247
Electricity Data
Electricity Cost per month (75% of electricity consumption)
0 to 100 kWh | 0.025547
100 to 300 | 0.040146
300 to 400 | 0.058394
400 to 500 | 0.087591
> 500 | 0.14599
Note that there is a fixed monthly cost for the electric meter (7.33USD/month). However this cost cancels out if we are computing the difference in electricity cost.
Generator cost (25% of electricity consumption)
The generator cost is for 5A, for one month. We assume the full intensity is consumed for 8h/day (ref. previous paper) ; 30 days/month.
5A correspond to 1.1kWh over 1h and thus 264kWh per month. We compute the price based on a full year average (yr 2014)
| 2014 | 2015 | 2016 | 2017 | 2018 | 2019
Jan | 66 | 62 | 53 | 46 | 70 | 25
Feb | 67 | 62 | 37 | 42 | 33 | 46
Mar | 67 | 45 | 33 | 16 | 27 | 27
Apr | 47 | 45 | 30 | 17 | 30 | 24
May | 47 | 50 | 30 | 25 | 63 | 47
Jun | 84 | 50 | 44 | 20 | 61 | 50
Jul | 93 | 73 | 54 | 28 | 64 | 47
Aug | 97 | 70 | 63 | 30 | 50 | 53
Sep | 90 | 79 | 43 | 20 | 30 | 26
Oct | 90 | 54 | 40 | 23 | 25 | 22
Nov | 66 | 40 | 40 | 40 | 22 | 30
Dec | 57 | 46 | 57 | 40 | 25 | 53
Average | 72.5833 | 56.3333 | 43.6667 | 28.9167 | 41.6667 | 37.5
Average of all years | 46.7778
Price per kWh | 0.17719
Gas Data
Gas boiler (28kW) consumption for LPG | [6 empty] | 0.035 | Nm3/kWh | Nm3 is 1 cubic meter of gas at 1atm and 0 degree C
Relation between gas volume consumed (Nm3) and liguid gas volume paid for (liters) | [6 empty] | 270 | l/l | 1 liter of liquid gas equals 270 liters of gas state gas
Gas price: | [6 empty] | 0.9213 | USD/liter
Fuel Data
Fuel energy intensity | [10 empty] | 0.0342 | GJ/L
Fuel price (World Bank: World Development Indicators - http://data.worldbank.org/indicator/EP.PMP.SGAS.CD/countries?display=default) | [10 empty] | 0.89 | USD/liter | Average over last 10 years
Insulation Data
Item | Description | Price per square meter per cm thickness (price in USD TTC) | Price per cubic meter (price in USD TTC) | U-value | Notes
1 | Rock Wool boards | 1.4 | 140 | 0.036 | Boards of 120x60cm Density 70 kg/m3 Thickness starting 3cm
2 | EPS | 1 | 100 | 0.036 | Boards of 200x100cm Thickness starting 2cm
3 | Cork | 7.3 | 730 | 0.037 | Boards of 100x50cm Density 110-120 kg/m3 Thickness 2.5cm or 5cm
4 | Wood Wool | 12.95 | 1295 | 0.08
Note on B20: Author: In this case, there is not enough space on the flat roof to install all the required mirrors to cover the total DHW demand. We can install half the mirror area compared to the other cases which would cover half the DHW demand.

## NPV Calculation
Inflation |  | 3.9%
Discount Rate |  | 12.2%
Energy inflation |  | 3.9%
New Cases
Case | Year |  | 0 | 1 | 2 | 3 | 4 | 5 | 6 | 7 | 8 | 9 | 10 | 11 | 12 | 13 | 14 | 15 | 16 | 17 | 18 | 19 | 20 | 21 | 22 | 23 | 24 | 25 | 26 | 27 | 28 | 29 | 30 | 31 | 32 | 33 | 34 | 35 | 36 | 37 | 38 | 39 | 40 | 41 | 42 | 43 | 44 | 45 | 46 | 47 | 48 | 49 | 50
SOLAR_COLL | ΔCapex | [USD] | -2050 | 0 | 0 | 0 | 0 | 0 | 0 | 0 | 0 | 0 | 0 | 0 | 0 | 0 | 0 | 0 | 0 | 0 | 0 | 0 | 0 | 0 | 0 | 0 | 0 | -4814.6023 | 0 | 0 | 0 | 0 | 0 | 0 | 0 | 0 | 0 | 0 | 0 | 0 | 0 | 0 | 0 | 0 | 0 | 0 | 0 | 0 | 0 | 0 | 0 | 0 | 0
| Electricity Savings | [USD] | 0 | 255.0558 | 265.003 | 275.3381 | 286.0763 | 297.2333 | 308.8254 | 320.8696 | 333.3835 | 346.3855 | 359.8945 | 373.9304 | 388.5137 | 403.6657 | 419.4087 | 435.7656 | 452.7605 | 470.4181 | 488.7644 | 507.8262 | 527.6315 | 548.2091 | 569.5893 | 591.8032 | 614.8836 | 638.864 | 663.7797 | 689.6671 | 716.5641 | 744.5101 | 773.546 | 803.7143 | 835.0592 | 867.6265 | 901.4639 | 936.621 | 973.1493 | 1011.1021 | 1050.5351 | 1091.5059 | 1134.0746 | 1178.3036 | 1224.2574 | 1272.0034 | 1321.6116 | 1373.1544 | 1426.7074 | 1482.349 | 1540.1606 | 1600.2269 | 1662.6358
| Gas Savings | [USD] | 0 | 49.8341 | 51.7776 | 53.797 | 55.895 | 58.0749 | 60.3399 | 62.6931 | 65.1382 | 67.6785 | 70.318 | 73.0604 | 75.9098 | 78.8702 | 81.9462 | 85.1421 | 88.4626 | 91.9127 | 95.4973 | 99.2217 | 103.0913 | 107.1119 | 111.2892 | 115.6295 | 120.1391 | 124.8245 | 129.6926 | 134.7506 | 140.0059 | 145.4662 | 151.1393 | 157.0338 | 163.1581 | 169.5212 | 176.1326 | 183.0017 | 190.1388 | 197.5542 | 205.2588 | 213.2639 | 221.5812 | 230.2229 | 239.2016 | 248.5305 | 258.2231 | 268.2938 | 278.7573 | 289.6288 | 300.9244 | 312.6604 | 324.8542
| Total CF | [USD] | -2050 | 304.8899 | 316.7807 | 329.1351 | 341.9714 | 355.3083 | 369.1653 | 383.5627 | 398.5217 | 414.064 | 430.2125 | 446.9908 | 464.4234 | 482.536 | 501.3549 | 520.9077 | 541.2231 | 562.3308 | 584.2617 | 607.0479 | 630.7228 | 655.321 | 680.8785 | 707.4327 | 735.0226 | -4050.9138 | 793.4723 | 824.4178 | 856.5701 | 889.9763 | 924.6854 | 960.7481 | 998.2173 | 1037.1478 | 1077.5965 | 1119.6228 | 1163.2881 | 1208.6563 | 1255.7939 | 1304.7699 | 1355.6559 | 1408.5265 | 1463.459 | 1520.5339 | 1579.8347 | 1641.4483 | 1705.4648 | 1771.9779 | 1841.085 | 1912.8873 | 1987.4899
| Discount factor |  | 1 | 1.122 | 1.2589 | 1.4125 | 1.5848 | 1.7781 | 1.9951 | 2.2385 | 2.5116 | 2.818 | 3.1618 | 3.5475 | 3.9803 | 4.4659 | 5.0107 | 5.622 | 6.3079 | 7.0775 | 7.9409 | 8.9097 | 9.9967 | 11.2163 | 12.5847 | 14.12 | 15.8427 | 17.7755 | 19.9441 | 22.3773 | 25.1073 | 28.1704 | 31.6072 | 35.4633 | 39.7898 | 44.6441 | 50.0907 | 56.2018 | 63.0584 | 70.7515 | 79.3832 | 89.0679 | 99.9342 | 112.1262 | 125.8056 | 141.1539 | 158.3747 | 177.6964 | 199.3753 | 223.6991 | 250.9904 | 281.6112 | 315.9678
| PV of CF | [USD] | -2050 | 271.7379 | 251.6361 | 233.0213 | 215.7835 | 199.8209 | 185.0392 | 171.3509 | 158.6752 | 146.9372 | 136.0675 | 126.0019 | 116.6809 | 108.0494 | 100.0565 | 92.6548 | 85.8007 | 79.4535 | 73.576 | 68.1332 | 63.093 | 58.4257 | 54.1037 | 50.1014 | 46.3951 | -227.8933 | 39.7848 | 36.8417 | 34.1164 | 31.5926 | 29.2556 | 27.0914 | 25.0873 | 23.2315 | 21.5129 | 19.9215 | 18.4478 | 17.0831 | 15.8194 | 14.6492 | 13.5655 | 12.562 | 11.6327 | 10.7722 | 9.9753 | 9.2374 | 8.554 | 7.9213 | 7.3353 | 6.7927 | 6.2902
| Accumulated PV of CF | [USD] | -2050 | -1778.2621 | -1526.626 | -1293.6047 | -1077.8211 | -878.0002 | -692.961 | -521.6101 | -362.9349 | -215.9977 | -79.9302 | 46.0718 | 162.7527 | 270.8021 | 370.8586 | 463.5134 | 549.3141 | 628.7676 | 702.3436 | 770.4768 | 833.5698 | 891.9955 | 946.0992 | 996.2005 | 1042.5956 | 814.7023 | 854.4872 | 891.3289 | 925.4453 | 957.0379 | 986.2935 | 1013.3848 | 1038.4721 | 1061.7036 | 1083.2165 | 1103.1379 | 1121.5857 | 1138.6689 | 1154.4883 | 1169.1374 | 1182.7029 | 1195.2649 | 1206.8976 | 1217.6697 | 1227.645 | 1236.8824 | 1245.4364 | 1253.3577 | 1260.693 | 1267.4856 | 1273.7758
| NPV | [USD] | 0: 1273.7758
LED | ΔCapex | [USD] | -12.5 | 0 | 0 | 0 | 0 | -15.1352 | 0 | 0 | 0 | 0 | -18.3259 | 0 | 0 | 0 | 0 | -22.1893 | 0 | 0 | 0 | 0 | -26.8671 | 0 | 0 | 0 | 0 | -32.5311 | 0 | 0 | 0 | 0 | -39.3891 | 0 | 0 | 0 | 0 | -47.6929 | 0 | 0 | 0 | 0 | -57.7473 | 0 | 0 | 0 | 0 | -69.9213 | 0 | 0 | 0 | 0 | -84.6618
| Electricity Savings | [USD] | 0 | 12.5137 | 13.0017 | 13.5088 | 14.0356 | 14.583 | 15.1518 | 15.7427 | 16.3566 | 16.9945 | 17.6573 | 18.346 | 19.0615 | 19.8049 | 20.5772 | 21.3798 | 22.2136 | 23.0799 | 23.98 | 24.9152 | 25.8869 | 26.8965 | 27.9455 | 29.0354 | 30.1677 | 31.3443 | 32.5667 | 33.8368 | 35.1564 | 36.5275 | 37.9521 | 39.4322 | 40.9701 | 42.5679 | 44.2281 | 45.953 | 47.7452 | 49.6072 | 51.5419 | 53.552 | 55.6406 | 57.8105 | 60.0651 | 62.4077 | 64.8416 | 67.3704 | 69.9979 | 72.7278 | 75.5642 | 78.5112 | 81.5731
| Gas Savings | [USD] | 0 | 0 | 0 | 0 | 0 | 0 | 0 | 0 | 0 | 0 | 0 | 0 | 0 | 0 | 0 | 0 | 0 | 0 | 0 | 0 | 0 | 0 | 0 | 0 | 0 | 0 | 0 | 0 | 0 | 0 | 0 | 0 | 0 | 0 | 0 | 0 | 0 | 0 | 0 | 0 | 0 | 0 | 0 | 0 | 0 | 0 | 0 | 0 | 0 | 0 | 0
| Total CF | [USD] | -12.5 | 12.5137 | 13.0017 | 13.5088 | 14.0356 | -0.55217 | 15.1518 | 15.7427 | 16.3566 | 16.9945 | -0.66858 | 18.346 | 19.0615 | 19.8049 | 20.5772 | -0.80952 | 22.2136 | 23.0799 | 23.98 | 24.9152 | -0.98018 | 26.8965 | 27.9455 | 29.0354 | 30.1677 | -1.1868 | 32.5667 | 33.8368 | 35.1564 | 36.5275 | -1.437 | 39.4322 | 40.9701 | 42.5679 | 44.2281 | -1.74 | 47.7452 | 49.6072 | 51.5419 | 53.552 | -2.1068 | 57.8105 | 60.0651 | 62.4077 | 64.8416 | -2.5509 | 69.9979 | 72.7278 | 75.5642 | 78.5112 | -3.0887
| Discount factor |  | 1 | 1.122 | 1.2589 | 1.4125 | 1.5848 | 1.7781 | 1.9951 | 2.2385 | 2.5116 | 2.818 | 3.1618 | 3.5475 | 3.9803 | 4.4659 | 5.0107 | 5.622 | 6.3079 | 7.0775 | 7.9409 | 8.9097 | 9.9967 | 11.2163 | 12.5847 | 14.12 | 15.8427 | 17.7755 | 19.9441 | 22.3773 | 25.1073 | 28.1704 | 31.6072 | 35.4633 | 39.7898 | 44.6441 | 50.0907 | 56.2018 | 63.0584 | 70.7515 | 79.3832 | 89.0679 | 99.9342 | 112.1262 | 125.8056 | 141.1539 | 158.3747 | 177.6964 | 199.3753 | 223.6991 | 250.9904 | 281.6112 | 315.9678
| PV of CF | [USD] | -12.5 | 11.153 | 10.328 | 9.564 | 8.8565 | -0.31053 | 7.5946 | 7.0328 | 6.5126 | 6.0308 | -0.21146 | 5.1715 | 4.789 | 4.4347 | 4.1066 | -0.14399 | 3.5215 | 3.261 | 3.0198 | 2.7964 | -0.098051 | 2.398 | 2.2206 | 2.0563 | 1.9042 | -0.066767 | 1.6329 | 1.5121 | 1.4002 | 1.2967 | -0.045465 | 1.1119 | 1.0297 | 0.95349 | 0.88296 | -0.030959 | 0.75716 | 0.70115 | 0.64928 | 0.60125 | -0.021082 | 0.51558 | 0.47744 | 0.44213 | 0.40942 | -0.014355 | 0.35109 | 0.32511 | 0.30106 | 0.27879 | -0.0097753
| Accumulated PV of CF | [USD] | -12.5 | -1.347 | 8.981 | 18.5449 | 27.4014 | 27.0909 | 34.6855 | 41.7183 | 48.2308 | 54.2616 | 54.0502 | 59.2217 | 64.0107 | 68.4454 | 72.552 | 72.408 | 75.9296 | 79.1906 | 82.2104 | 85.0068 | 84.9088 | 87.3067 | 89.5273 | 91.5836 | 93.4879 | 93.4211 | 95.054 | 96.5661 | 97.9663 | 99.263 | 99.2175 | 100.3295 | 101.3591 | 102.3126 | 103.1956 | 103.1646 | 103.9218 | 104.6229 | 105.2722 | 105.8735 | 105.8524 | 106.368 | 106.8454 | 107.2875 | 107.6969 | 107.6826 | 108.0337 | 108.3588 | 108.6599 | 108.9386 | 108.9289
| NPV | [USD] | 0: 108.9289
EFF_APP | ΔCapex | [USD] | -370.2 | 0 | 0 | 0 | 0 | 0 | 0 | 0 | 0 | 0 | -153.9376 | 0 | 0 | 0 | 0 | 0 | -489.1277 | 0 | 0 | 0 | -225.6837 | 0 | 0 | 0 | 0 | 0 | 0 | 0 | 0 | 0 | -330.8687 | 0 | -902.134 | 0 | 0 | 0 | 0 | 0 | 0 | 0 | -485.0776 | 0 | 0 | 0 | 0 | 0 | 0 | 0 | 0 | 0 | 0
| Electricity Savings | [USD] | 0 | 92.619 | 96.2311 | 99.9841 | 103.8835 | 107.935 | 112.1444 | 116.5181 | 121.0623 | 125.7837 | 130.6892 | 135.7861 | 141.0818 | 146.584 | 152.3008 | 158.2405 | 164.4119 | 170.8239 | 177.4861 | 184.408 | 191.5999 | 199.0723 | 206.8361 | 214.9028 | 223.284 | 231.992 | 241.0397 | 250.4403 | 260.2074 | 270.3555 | 280.8994 | 291.8545 | 303.2368 | 315.063 | 327.3505 | 340.1172 | 353.3817 | 367.1636 | 381.483 | 396.3608 | 411.8189 | 427.8798 | 444.5672 | 461.9053 | 479.9196 | 498.6365 | 518.0833 | 538.2885 | 559.2818 | 581.0938 | 603.7564
| Gas Savings | [USD] | 0 | 0 | 0 | 0 | 0 | 0 | 0 | 0 | 0 | 0 | 0 | 0 | 0 | 0 | 0 | 0 | 0 | 0 | 0 | 0 | 0 | 0 | 0 | 0 | 0 | 0 | 0 | 0 | 0 | 0 | 0 | 0 | 0 | 0 | 0 | 0 | 0 | 0 | 0 | 0 | 0 | 0 | 0 | 0 | 0 | 0 | 0 | 0 | 0 | 0 | 0
| Total CF | [USD] | -370.2 | 92.619 | 96.2311 | 99.9841 | 103.8835 | 107.935 | 112.1444 | 116.5181 | 121.0623 | 125.7837 | -23.2484 | 135.7861 | 141.0818 | 146.584 | 152.3008 | 158.2405 | -324.7159 | 170.8239 | 177.4861 | 184.408 | -34.0838 | 199.0723 | 206.8361 | 214.9028 | 223.284 | 231.992 | 241.0397 | 250.4403 | 260.2074 | 270.3555 | -49.9693 | 291.8545 | -598.8972 | 315.063 | 327.3505 | 340.1172 | 353.3817 | 367.1636 | 381.483 | 396.3608 | -73.2587 | 427.8798 | 444.5672 | 461.9053 | 479.9196 | 498.6365 | 518.0833 | 538.2885 | 559.2818 | 581.0938 | 603.7564
| Discount factor |  | 1 | 1.122 | 1.2589 | 1.4125 | 1.5848 | 1.7781 | 1.9951 | 2.2385 | 2.5116 | 2.818 | 3.1618 | 3.5475 | 3.9803 | 4.4659 | 5.0107 | 5.622 | 6.3079 | 7.0775 | 7.9409 | 8.9097 | 9.9967 | 11.2163 | 12.5847 | 14.12 | 15.8427 | 17.7755 | 19.9441 | 22.3773 | 25.1073 | 28.1704 | 31.6072 | 35.4633 | 39.7898 | 44.6441 | 50.0907 | 56.2018 | 63.0584 | 70.7515 | 79.3832 | 89.0679 | 99.9342 | 112.1262 | 125.8056 | 141.1539 | 158.3747 | 177.6964 | 199.3753 | 223.6991 | 250.9904 | 281.6112 | 315.9678
| PV of CF | [USD] | -370.2 | 82.5481 | 76.4416 | 70.7868 | 65.5504 | 60.7013 | 56.2109 | 52.0527 | 48.2021 | 44.6363 | -7.353 | 38.2767 | 35.4451 | 32.8231 | 30.395 | 28.1465 | -51.4775 | 24.1363 | 22.3508 | 20.6974 | -3.4095 | 17.7485 | 16.4355 | 15.2197 | 14.0938 | 13.0512 | 12.0858 | 11.1917 | 10.3638 | 9.5972 | -1.5809 | 8.2298 | -15.0515 | 7.0572 | 6.5352 | 6.0517 | 5.604 | 5.1895 | 4.8056 | 4.4501 | -0.73307 | 3.8161 | 3.5338 | 3.2724 | 3.0303 | 2.8061 | 2.5985 | 2.4063 | 2.2283 | 2.0635 | 1.9108
| Accumulated PV of CF | [USD] | -370.2 | -287.6519 | -211.2103 | -140.4235 | -74.8731 | -14.1718 | 42.0391 | 94.0918 | 142.2939 | 186.9302 | 179.5772 | 217.8539 | 253.299 | 286.1221 | 316.5171 | 344.6636 | 293.1861 | 317.3223 | 339.6731 | 360.3705 | 356.961 | 374.7095 | 391.145 | 406.3647 | 420.4585 | 433.5098 | 445.5955 | 456.7873 | 467.1511 | 476.7482 | 475.1673 | 483.3971 | 468.3455 | 475.4027 | 481.9379 | 487.9896 | 493.5936 | 498.7831 | 503.5887 | 508.0388 | 507.3057 | 511.1218 | 514.6556 | 517.9279 | 520.9582 | 523.7643 | 526.3628 | 528.7691 | 530.9974 | 533.0609 | 534.9717
| NPV | [USD] | 0: 534.9717
EFF_AC | ΔCapex | [USD] | -100 | 0 | 0 | 0 | 0 | 0 | 0 | 0 | 0 | 0 | 0 | 0 | 0 | 0 | 0 | 0 | -184.4373 | 0 | 0 | 0 | 0 | 0 | 0 | 0 | 0 | 0 | 0 | 0 | 0 | 0 | 0 | 0 | -340.1712 | 0 | 0 | 0 | 0 | 0 | 0 | 0 | 0 | 0 | 0 | 0 | 0 | 0 | 0 | 0 | 0 | 0 | 0
| Electricity Savings | [USD] | 0 | 91.4189 | 94.9843 | 98.6887 | 102.5375 | 106.5365 | 110.6914 | 115.0084 | 119.4937 | 124.1539 | 128.9959 | 134.0268 | 139.2538 | 144.6847 | 150.3274 | 156.1902 | 162.2816 | 168.6106 | 175.1864 | 182.0187 | 189.1174 | 196.493 | 204.1562 | 212.1183 | 220.3909 | 228.9862 | 237.9166 | 247.1954 | 256.836 | 266.8526 | 277.2599 | 288.073 | 299.3078 | 310.9809 | 323.1091 | 335.7104 | 348.8031 | 362.4064 | 376.5402 | 391.2253 | 406.4831 | 422.3359 | 438.807 | 455.9205 | 473.7014 | 492.1758 | 511.3706 | 531.3141 | 552.0353 | 573.5647 | 595.9337
| Gas Savings | [USD] | 0 | 0 | 0 | 0 | 0 | 0 | 0 | 0 | 0 | 0 | 0 | 0 | 0 | 0 | 0 | 0 | 0 | 0 | 0 | 0 | 0 | 0 | 0 | 0 | 0 | 0 | 0 | 0 | 0 | 0 | 0 | 0 | 0 | 0 | 0 | 0 | 0 | 0 | 0 | 0 | 0 | 0 | 0 | 0 | 0 | 0 | 0 | 0 | 0 | 0 | 0
| Total CF | [USD] | -100 | 91.4189 | 94.9843 | 98.6887 | 102.5375 | 106.5365 | 110.6914 | 115.0084 | 119.4937 | 124.1539 | 128.9959 | 134.0268 | 139.2538 | 144.6847 | 150.3274 | 156.1902 | -22.1557 | 168.6106 | 175.1864 | 182.0187 | 189.1174 | 196.493 | 204.1562 | 212.1183 | 220.3909 | 228.9862 | 237.9166 | 247.1954 | 256.836 | 266.8526 | 277.2599 | 288.073 | -40.8633 | 310.9809 | 323.1091 | 335.7104 | 348.8031 | 362.4064 | 376.5402 | 391.2253 | 406.4831 | 422.3359 | 438.807 | 455.9205 | 473.7014 | 492.1758 | 511.3706 | 531.3141 | 552.0353 | 573.5647 | 595.9337
| Discount factor |  | 1 | 1.122 | 1.2589 | 1.4125 | 1.5848 | 1.7781 | 1.9951 | 2.2385 | 2.5116 | 2.818 | 3.1618 | 3.5475 | 3.9803 | 4.4659 | 5.0107 | 5.622 | 6.3079 | 7.0775 | 7.9409 | 8.9097 | 9.9967 | 11.2163 | 12.5847 | 14.12 | 15.8427 | 17.7755 | 19.9441 | 22.3773 | 25.1073 | 28.1704 | 31.6072 | 35.4633 | 39.7898 | 44.6441 | 50.0907 | 56.2018 | 63.0584 | 70.7515 | 79.3832 | 89.0679 | 99.9342 | 112.1262 | 125.8056 | 141.1539 | 158.3747 | 177.6964 | 199.3753 | 223.6991 | 250.9904 | 281.6112 | 315.9678
| PV of CF | [USD] | -100 | 81.4785 | 75.4512 | 69.8697 | 64.7011 | 59.9148 | 55.4826 | 51.3783 | 47.5776 | 44.058 | 40.7988 | 37.7807 | 34.9859 | 32.3978 | 30.0012 | 27.7818 | -3.5124 | 23.8235 | 22.0612 | 20.4292 | 18.918 | 17.5185 | 16.2226 | 15.0225 | 13.9112 | 12.8821 | 11.9292 | 11.0467 | 10.2295 | 9.4728 | 8.7721 | 8.1231 | -1.027 | 6.9658 | 6.4505 | 5.9733 | 5.5314 | 5.1222 | 4.7433 | 4.3924 | 4.0675 | 3.7666 | 3.488 | 3.23 | 2.991 | 2.7698 | 2.5649 | 2.3751 | 2.1994 | 2.0367 | 1.8861
| Accumulated PV of CF | [USD] | -100 | -18.5215 | 56.9297 | 126.7994 | 191.5004 | 251.4152 | 306.8978 | 358.2761 | 405.8536 | 449.9116 | 490.7104 | 528.4911 | 563.477 | 595.8748 | 625.876 | 653.6578 | 650.1455 | 673.969 | 696.0302 | 716.4594 | 735.3774 | 752.8959 | 769.1185 | 784.141 | 798.0522 | 810.9343 | 822.8635 | 833.9102 | 844.1398 | 853.6126 | 862.3846 | 870.5078 | 869.4808 | 876.4466 | 882.897 | 888.8703 | 894.4018 | 899.524 | 904.2673 | 908.6598 | 912.7273 | 916.4939 | 919.9819 | 923.2118 | 926.2028 | 928.9726 | 931.5375 | 933.9126 | 936.112 | 938.1487 | 940.0348
| NPV | [USD] | 0: 940.0348
INSUL+ | ΔCapex | [USD] | -990 | 0 | 0 | 0 | 0 | 0 | 0 | 0 | 0 | 0 | 0 | 0 | 0 | 0 | 0 | 0 | 0 | 0 | 0 | 0 | 0 | 0 | 0 | 0 | 0 | 0 | 0 | 0 | 0 | 0 | 0 | 0 | 0 | 0 | 0 | 0 | 0 | 0 | 0 | 0 | 0 | 0 | 0 | 0 | 0 | 0 | 0 | 0 | 0 | 0 | 0
| Electricity Savings | [USD] | 0 | 25.1524 | 26.1333 | 27.1525 | 28.2115 | 29.3117 | 30.4549 | 31.6426 | 32.8767 | 34.1589 | 35.4911 | 36.8752 | 38.3134 | 39.8076 | 41.3601 | 42.9731 | 44.6491 | 46.3904 | 48.1996 | 50.0794 | 52.0325 | 54.0618 | 56.1702 | 58.3608 | 60.6369 | 63.0017 | 65.4588 | 68.0117 | 70.6641 | 73.42 | 76.2834 | 79.2585 | 82.3495 | 85.5612 | 88.898 | 92.3651 | 95.9673 | 99.71 | 103.5987 | 107.6391 | 111.837 | 116.1986 | 120.7304 | 125.4389 | 130.331 | 135.4139 | 140.695 | 146.1821 | 151.8833 | 157.8067 | 163.9612
| Gas Savings | [USD] | 0 | 59.9126 | 62.2492 | 64.6769 | 67.1993 | 69.8201 | 72.5431 | 75.3722 | 78.3118 | 81.3659 | 84.5392 | 87.8362 | 91.2618 | 94.821 | 98.5191 | 102.3613 | 106.3534 | 110.5012 | 114.8107 | 119.2883 | 123.9406 | 128.7743 | 133.7965 | 139.0145 | 144.4361 | 150.0691 | 155.9218 | 162.0027 | 168.3209 | 174.8854 | 181.7059 | 188.7924 | 196.1553 | 203.8054 | 211.7538 | 220.0122 | 228.5927 | 237.5078 | 246.7706 | 256.3946 | 266.394 | 276.7834 | 287.578 | 298.7935 | 310.4464 | 322.5539 | 335.1335 | 348.2037 | 361.7836 | 375.8932 | 390.553
| Total CF | [USD] | -990 | 85.065 | 88.3825 | 91.8294 | 95.4108 | 99.1318 | 102.9979 | 107.0149 | 111.1884 | 115.5248 | 120.0303 | 124.7114 | 129.5752 | 134.6286 | 139.8791 | 145.3344 | 151.0025 | 156.8916 | 163.0103 | 169.3677 | 175.9731 | 182.836 | 189.9666 | 197.3753 | 205.073 | 213.0708 | 221.3806 | 230.0144 | 238.985 | 248.3054 | 257.9893 | 268.0509 | 278.5049 | 289.3666 | 300.6518 | 312.3773 | 324.56 | 337.2178 | 350.3693 | 364.0337 | 378.231 | 392.982 | 408.3083 | 424.2324 | 440.7774 | 457.9678 | 475.8285 | 494.3858 | 513.6669 | 533.6999 | 554.5142
| Discount factor |  | 1 | 1.122 | 1.2589 | 1.4125 | 1.5848 | 1.7781 | 1.9951 | 2.2385 | 2.5116 | 2.818 | 3.1618 | 3.5475 | 3.9803 | 4.4659 | 5.0107 | 5.622 | 6.3079 | 7.0775 | 7.9409 | 8.9097 | 9.9967 | 11.2163 | 12.5847 | 14.12 | 15.8427 | 17.7755 | 19.9441 | 22.3773 | 25.1073 | 28.1704 | 31.6072 | 35.4633 | 39.7898 | 44.6441 | 50.0907 | 56.2018 | 63.0584 | 70.7515 | 79.3832 | 89.0679 | 99.9342 | 112.1262 | 125.8056 | 141.1539 | 158.3747 | 177.6964 | 199.3753 | 223.6991 | 250.9904 | 281.6112 | 315.9678
| PV of CF | [USD] | -990 | 75.8155 | 70.207 | 65.0135 | 60.2041 | 55.7505 | 51.6263 | 47.8073 | 44.2707 | 40.9958 | 37.9631 | 35.1548 | 32.5542 | 30.146 | 27.916 | 25.8509 | 23.9386 | 22.1677 | 20.5279 | 19.0093 | 17.6031 | 16.3009 | 15.095 | 13.9784 | 12.9443 | 11.9868 | 11.1001 | 10.2789 | 9.5185 | 8.8144 | 8.1624 | 7.5586 | 6.9994 | 6.4816 | 6.0021 | 5.5581 | 5.147 | 4.7662 | 4.4136 | 4.0871 | 3.7848 | 3.5048 | 3.2455 | 3.0055 | 2.7831 | 2.5772 | 2.3866 | 2.21 | 2.0466 | 1.8952 | 1.755
| Accumulated PV of CF | [USD] | -990 | -914.1845 | -843.9775 | -778.964 | -718.7599 | -663.0094 | -611.3831 | -563.5758 | -519.305 | -478.3092 | -440.3461 | -405.1913 | -372.637 | -342.491 | -314.575 | -288.7241 | -264.7855 | -242.6178 | -222.09 | -203.0806 | -185.4776 | -169.1766 | -154.0816 | -140.1032 | -127.1589 | -115.1721 | -104.072 | -93.7931 | -84.2746 | -75.4601 | -67.2978 | -59.7392 | -52.7398 | -46.2582 | -40.256 | -34.6979 | -29.5509 | -24.7847 | -20.3711 | -16.2839 | -12.4991 | -8.9943 | -5.7487 | -2.7433 | 0.03985 | 2.6171 | 5.0037 | 7.2137 | 9.2603 | 11.1555 | 12.9104
| NPV | [USD] | 0: 12.9104
PV_ROOF | ΔCapex | [USD] | -10496.9062 | 0 | 0 | 0 | 0 | 0 | 0 | 0 | 0 | 0 | -9842.2062 | 0 | 0 | 0 | 0 | 0 | 0 | 0 | 0 | 0 | -14429.3888 | 0 | 0 | 0 | 0 | -5190.6897 | 0 | 0 | 0 | 0 | -21154.5315 | 0 | 0 | 0 | 0 | 0 | 0 | 0 | 0 | 0 | -31014.0789 | 0 | 0 | 0 | 0 | 0 | 0 | 0 | 0 | 0 | 0
| Electricity Savings | [USD] | 0 | 494.8277 | 514.1259 | 534.1769 | 555.0098 | 576.6551 | 599.1447 | 622.5113 | 646.7893 | 672.0141 | 698.2226 | 725.4533 | 753.746 | 783.1421 | 813.6846 | 845.4183 | 878.3896 | 912.6468 | 948.24 | 985.2214 | 1023.645 | 1063.5672 | 1105.0463 | 1148.1431 | 1192.9207 | 1239.4446 | 1287.7829 | 1338.0065 | 1390.1887 | 1444.4061 | 1500.7379 | 1559.2667 | 1620.0781 | 1683.2611 | 1748.9083 | 1817.1157 | 1887.9833 | 1961.6146 | 2038.1176 | 2117.6042 | 2200.1907 | 2285.9982 | 2375.1521 | 2467.783 | 2564.0266 | 2664.0236 | 2767.9205 | 2875.8694 | 2988.0283 | 3104.5614 | 3225.6393
| Gas Savings | [USD] | 0 | 0 | 0 | 0 | 0 | 0 | 0 | 0 | 0 | 0 | 0 | 0 | 0 | 0 | 0 | 0 | 0 | 0 | 0 | 0 | 0 | 0 | 0 | 0 | 0 | 0 | 0 | 0 | 0 | 0 | 0 | 0 | 0 | 0 | 0 | 0 | 0 | 0 | 0 | 0 | 0 | 0 | 0 | 0 | 0 | 0 | 0 | 0 | 0 | 0 | 0
| Total CF | [USD] | -10496.9062 | 494.8277 | 514.1259 | 534.1769 | 555.0098 | 576.6551 | 599.1447 | 622.5113 | 646.7893 | 672.0141 | -9143.9836 | 725.4533 | 753.746 | 783.1421 | 813.6846 | 845.4183 | 878.3896 | 912.6468 | 948.24 | 985.2214 | -13405.7438 | 1063.5672 | 1105.0463 | 1148.1431 | 1192.9207 | -3951.2451 | 1287.7829 | 1338.0065 | 1390.1887 | 1444.4061 | -19653.7936 | 1559.2667 | 1620.0781 | 1683.2611 | 1748.9083 | 1817.1157 | 1887.9833 | 1961.6146 | 2038.1176 | 2117.6042 | -28813.8882 | 2285.9982 | 2375.1521 | 2467.783 | 2564.0266 | 2664.0236 | 2767.9205 | 2875.8694 | 2988.0283 | 3104.5614 | 3225.6393
| Discount factor |  | 1 | 1.122 | 1.2589 | 1.4125 | 1.5848 | 1.7781 | 1.9951 | 2.2385 | 2.5116 | 2.818 | 3.1618 | 3.5475 | 3.9803 | 4.4659 | 5.0107 | 5.622 | 6.3079 | 7.0775 | 7.9409 | 8.9097 | 9.9967 | 11.2163 | 12.5847 | 14.12 | 15.8427 | 17.7755 | 19.9441 | 22.3773 | 25.1073 | 28.1704 | 31.6072 | 35.4633 | 39.7898 | 44.6441 | 50.0907 | 56.2018 | 63.0584 | 70.7515 | 79.3832 | 89.0679 | 99.9342 | 112.1262 | 125.8056 | 141.1539 | 158.3747 | 177.6964 | 199.3753 | 223.6991 | 250.9904 | 281.6112 | 315.9678
| PV of CF | [USD] | -10496.9062 | 441.0229 | 408.3982 | 378.1869 | 350.2105 | 324.3037 | 300.3133 | 278.0976 | 257.5253 | 238.4749 | -2892.0571 | 204.4975 | 189.3698 | 175.3612 | 162.3888 | 150.3761 | 139.252 | 128.9508 | 119.4117 | 110.5782 | -1341.0154 | 94.8233 | 87.8087 | 81.3131 | 75.2979 | -222.2862 | 64.5696 | 59.7931 | 55.3699 | 51.2739 | -621.8143 | 43.9685 | 40.7159 | 37.704 | 34.9148 | 32.332 | 29.9402 | 27.7254 | 25.6744 | 23.7752 | -288.3285 | 20.3877 | 18.8795 | 17.4829 | 16.1896 | 14.992 | 13.883 | 12.856 | 11.905 | 11.0243 | 10.2088
| Accumulated PV of CF | [USD] | -10496.9062 | -10055.8834 | -9647.4852 | -9269.2983 | -8919.0877 | -8594.7841 | -8294.4708 | -8016.3731 | -7758.8478 | -7520.3729 | -10412.4301 | -10207.9326 | -10018.5628 | -9843.2016 | -9680.8128 | -9530.4367 | -9391.1847 | -9262.2339 | -9142.8222 | -9032.244 | -10373.2594 | -10278.4361 | -10190.6274 | -10109.3143 | -10034.0164 | -10256.3026 | -10191.733 | -10131.9399 | -10076.57 | -10025.2961 | -10647.1104 | -10603.1418 | -10562.4259 | -10524.7219 | -10489.8071 | -10457.4751 | -10427.5348 | -10399.8094 | -10374.135 | -10350.3599 | -10638.6884 | -10618.3006 | -10599.4211 | -10581.9382 | -10565.7485 | -10550.7565 | -10536.8736 | -10524.0176 | -10512.1127 | -10501.0884 | -10490.8796
| NPV | [USD] | 0: -10490.8796
PV_ROOF_NO_BATT | ΔCapex | [USD] | -4533.875 | 0 | 0 | 0 | 0 | 0 | 0 | 0 | 0 | 0 | -1986.872 | 0 | 0 | 0 | 0 | 0 | 0 | 0 | 0 | 0 | -2912.8986 | 0 | 0 | 0 | 0 | -5190.6897 | 0 | 0 | 0 | 0 | -4270.5207 | 0 | 0 | 0 | 0 | 0 | 0 | 0 | 0 | 0 | -6260.8934 | 0 | 0 | 0 | 0 | 0 | 0 | 0 | 0 | 0 | 0
| Electricity Savings | [USD] | 0 | 494.8277 | 514.1259 | 534.1769 | 555.0098 | 576.6551 | 599.1447 | 622.5113 | 646.7893 | 672.0141 | 698.2226 | 725.4533 | 753.746 | 783.1421 | 813.6846 | 845.4183 | 878.3896 | 912.6468 | 948.24 | 985.2214 | 1023.645 | 1063.5672 | 1105.0463 | 1148.1431 | 1192.9207 | 1239.4446 | 1287.7829 | 1338.0065 | 1390.1887 | 1444.4061 | 1500.7379 | 1559.2667 | 1620.0781 | 1683.2611 | 1748.9083 | 1817.1157 | 1887.9833 | 1961.6146 | 2038.1176 | 2117.6042 | 2200.1907 | 2285.9982 | 2375.1521 | 2467.783 | 2564.0266 | 2664.0236 | 2767.9205 | 2875.8694 | 2988.0283 | 3104.5614 | 3225.6393
| Gas Savings | [USD] | 0 | 0 | 0 | 0 | 0 | 0 | 0 | 0 | 0 | 0 | 0 | 0 | 0 | 0 | 0 | 0 | 0 | 0 | 0 | 0 | 0 | 0 | 0 | 0 | 0 | 0 | 0 | 0 | 0 | 0 | 0 | 0 | 0 | 0 | 0 | 0 | 0 | 0 | 0 | 0 | 0 | 0 | 0 | 0 | 0 | 0 | 0 | 0 | 0 | 0 | 0
| Total CF | [USD] | -4533.875 | 494.8277 | 514.1259 | 534.1769 | 555.0098 | 576.6551 | 599.1447 | 622.5113 | 646.7893 | 672.0141 | -1288.6494 | 725.4533 | 753.746 | 783.1421 | 813.6846 | 845.4183 | 878.3896 | 912.6468 | 948.24 | 985.2214 | -1889.2535 | 1063.5672 | 1105.0463 | 1148.1431 | 1192.9207 | -3951.2451 | 1287.7829 | 1338.0065 | 1390.1887 | 1444.4061 | -2769.7828 | 1559.2667 | 1620.0781 | 1683.2611 | 1748.9083 | 1817.1157 | 1887.9833 | 1961.6146 | 2038.1176 | 2117.6042 | -4060.7027 | 2285.9982 | 2375.1521 | 2467.783 | 2564.0266 | 2664.0236 | 2767.9205 | 2875.8694 | 2988.0283 | 3104.5614 | 3225.6393
| Discount factor |  | 1 | 1.122 | 1.2589 | 1.4125 | 1.5848 | 1.7781 | 1.9951 | 2.2385 | 2.5116 | 2.818 | 3.1618 | 3.5475 | 3.9803 | 4.4659 | 5.0107 | 5.622 | 6.3079 | 7.0775 | 7.9409 | 8.9097 | 9.9967 | 11.2163 | 12.5847 | 14.12 | 15.8427 | 17.7755 | 19.9441 | 22.3773 | 25.1073 | 28.1704 | 31.6072 | 35.4633 | 39.7898 | 44.6441 | 50.0907 | 56.2018 | 63.0584 | 70.7515 | 79.3832 | 89.0679 | 99.9342 | 112.1262 | 125.8056 | 141.1539 | 158.3747 | 177.6964 | 199.3753 | 223.6991 | 250.9904 | 281.6112 | 315.9678
| PV of CF | [USD] | -4533.875 | 441.0229 | 408.3982 | 378.1869 | 350.2105 | 324.3037 | 300.3133 | 278.0976 | 257.5253 | 238.4749 | -407.5737 | 204.4975 | 189.3698 | 175.3612 | 162.3888 | 150.3761 | 139.252 | 128.9508 | 119.4117 | 110.5782 | -188.9875 | 94.8233 | 87.8087 | 81.3131 | 75.2979 | -222.2862 | 64.5696 | 59.7931 | 55.3699 | 51.2739 | -87.6315 | 43.9685 | 40.7159 | 37.704 | 34.9148 | 32.332 | 29.9402 | 27.7254 | 25.6744 | 23.7752 | -40.6338 | 20.3877 | 18.8795 | 17.4829 | 16.1896 | 14.992 | 13.883 | 12.856 | 11.905 | 11.0243 | 10.2088
| Accumulated PV of CF | [USD] | -4533.875 | -4092.8521 | -3684.4539 | -3306.267 | -2956.0565 | -2631.7528 | -2331.4395 | -2053.3419 | -1795.8166 | -1557.3417 | -1964.9154 | -1760.4179 | -1571.0481 | -1395.687 | -1233.2981 | -1082.9221 | -943.67 | -814.7192 | -695.3075 | -584.7293 | -773.7168 | -678.8935 | -591.0848 | -509.7718 | -434.4738 | -656.7601 | -592.1904 | -532.3973 | -477.0274 | -425.7535 | -513.385 | -469.4164 | -428.7005 | -390.9965 | -356.0817 | -323.7497 | -293.8094 | -266.084 | -240.4096 | -216.6345 | -257.2682 | -236.8805 | -218.0009 | -200.518 | -184.3284 | -169.3364 | -155.4534 | -142.5975 | -130.6925 | -119.6682 | -109.4595
| NPV | [USD] | 0: -109.4595
PV_ROOF_5S | ΔCapex | [USD] | -8397.525 | 0 | 0 | 0 | 0 | 0 | 0 | 0 | 0 | 0 | -7873.765 | 0 | 0 | 0 | 0 | 0 | 0 | 0 | 0 | 0 | -11543.5111 | 0 | 0 | 0 | 0 | -4152.5518 | 0 | 0 | 0 | 0 | -16923.6252 | 0 | 0 | 0 | 0 | 0 | 0 | 0 | 0 | 0 | -24811.2631 | 0 | 0 | 0 | 0 | 0 | 0 | 0 | 0 | 0 | 0
| Electricity Savings | [USD] | 0 | 412.9466 | 429.0515 | 445.7845 | 463.1701 | 481.2337 | 500.0018 | 519.5019 | 539.7625 | 560.8132 | 582.6849 | 605.4097 | 629.0206 | 653.5524 | 679.041 | 705.5236 | 733.039 | 761.6275 | 791.331 | 822.1929 | 854.2584 | 887.5745 | 922.1899 | 958.1553 | 995.5234 | 1034.3488 | 1074.6884 | 1116.6012 | 1160.1487 | 1205.3945 | 1252.4049 | 1301.2487 | 1351.9974 | 1404.7253 | 1459.5095 | 1516.4304 | 1575.5712 | 1637.0185 | 1700.8622 | 1767.1958 | 1836.1165 | 1907.725 | 1982.1263 | 2059.4292 | 2139.7469 | 2223.1971 | 2309.9018 | 2399.9879 | 2493.5874 | 2590.8374 | 2691.88
| Gas Savings | [USD] | 0 | 0 | 0 | 0 | 0 | 0 | 0 | 0 | 0 | 0 | 0 | 0 | 0 | 0 | 0 | 0 | 0 | 0 | 0 | 0 | 0 | 0 | 0 | 0 | 0 | 0 | 0 | 0 | 0 | 0 | 0 | 0 | 0 | 0 | 0 | 0 | 0 | 0 | 0 | 0 | 0 | 0 | 0 | 0 | 0 | 0 | 0 | 0 | 0 | 0 | 0
| Total CF | [USD] | -8397.525 | 412.9466 | 429.0515 | 445.7845 | 463.1701 | 481.2337 | 500.0018 | 519.5019 | 539.7625 | 560.8132 | -7291.08 | 605.4097 | 629.0206 | 653.5524 | 679.041 | 705.5236 | 733.039 | 761.6275 | 791.331 | 822.1929 | -10689.2526 | 887.5745 | 922.1899 | 958.1553 | 995.5234 | -3118.203 | 1074.6884 | 1116.6012 | 1160.1487 | 1205.3945 | -15671.2203 | 1301.2487 | 1351.9974 | 1404.7253 | 1459.5095 | 1516.4304 | 1575.5712 | 1637.0185 | 1700.8622 | 1767.1958 | -22975.1467 | 1907.725 | 1982.1263 | 2059.4292 | 2139.7469 | 2223.1971 | 2309.9018 | 2399.9879 | 2493.5874 | 2590.8374 | 2691.88
| Discount factor |  | 1 | 1.122 | 1.2589 | 1.4125 | 1.5848 | 1.7781 | 1.9951 | 2.2385 | 2.5116 | 2.818 | 3.1618 | 3.5475 | 3.9803 | 4.4659 | 5.0107 | 5.622 | 6.3079 | 7.0775 | 7.9409 | 8.9097 | 9.9967 | 11.2163 | 12.5847 | 14.12 | 15.8427 | 17.7755 | 19.9441 | 22.3773 | 25.1073 | 28.1704 | 31.6072 | 35.4633 | 39.7898 | 44.6441 | 50.0907 | 56.2018 | 63.0584 | 70.7515 | 79.3832 | 89.0679 | 99.9342 | 112.1262 | 125.8056 | 141.1539 | 158.3747 | 177.6964 | 199.3753 | 223.6991 | 250.9904 | 281.6112 | 315.9678
| PV of CF | [USD] | -8397.525 | 368.0451 | 340.8189 | 315.6068 | 292.2598 | 270.6399 | 250.6193 | 232.0797 | 214.9116 | 199.0135 | -2306.0212 | 170.6585 | 158.034 | 146.3435 | 135.5177 | 125.4928 | 116.2094 | 107.6128 | 99.6522 | 92.2804 | -1069.2769 | 79.1325 | 73.2787 | 67.8579 | 62.8381 | -175.4216 | 53.885 | 49.8989 | 46.2076 | 42.7894 | -495.8121 | 36.6929 | 33.9785 | 31.465 | 29.1373 | 26.9819 | 24.9859 | 23.1376 | 21.426 | 19.841 | -229.9027 | 17.0141 | 15.7555 | 14.59 | 13.5107 | 12.5112 | 11.5857 | 10.7286 | 9.935 | 9.2 | 8.5195
| Accumulated PV of CF | [USD] | -8397.525 | -8029.4799 | -7688.661 | -7373.0542 | -7080.7944 | -6810.1545 | -6559.5352 | -6327.4555 | -6112.5439 | -5913.5304 | -8219.5516 | -8048.8931 | -7890.8591 | -7744.5157 | -7608.998 | -7483.5052 | -7367.2958 | -7259.6829 | -7160.0308 | -7067.7504 | -8137.0273 | -8057.8948 | -7984.6162 | -7916.7583 | -7853.9202 | -8029.3418 | -7975.4567 | -7925.5578 | -7879.3502 | -7836.5608 | -8332.3729 | -8295.68 | -8261.7015 | -8230.2365 | -8201.0992 | -8174.1173 | -8149.1314 | -8125.9938 | -8104.5679 | -8084.7269 | -8314.6295 | -8297.6154 | -8281.86 | -8267.27 | -8253.7594 | -8241.2481 | -8229.6625 | -8218.9338 | -8208.9988 | -8199.7988 | -8191.2793
| NPV | [USD] | 0: -8191.2793
PV_ROOF_10S | ΔCapex | [USD] | -4198.7625 | 0 | 0 | 0 | 0 | 0 | 0 | 0 | 0 | 0 | -3936.8825 | 0 | 0 | 0 | 0 | 0 | 0 | 0 | 0 | 0 | -5771.7555 | 0 | 0 | 0 | 0 | -2076.2759 | 0 | 0 | 0 | 0 | -8461.8126 | 0 | 0 | 0 | 0 | 0 | 0 | 0 | 0 | 0 | -12405.6316 | 0 | 0 | 0 | 0 | 0 | 0 | 0 | 0 | 0 | 0
| Electricity Savings | [USD] | 0 | 220.9374 | 229.554 | 238.5066 | 247.8083 | 257.4729 | 267.5143 | 277.9474 | 288.7873 | 300.05 | 311.752 | 323.9103 | 336.5428 | 349.668 | 363.305 | 377.4739 | 392.1954 | 407.491 | 423.3832 | 439.8951 | 457.051 | 474.876 | 493.3962 | 512.6386 | 532.6315 | 553.4042 | 574.9869 | 597.4114 | 620.7105 | 644.9182 | 670.07 | 696.2027 | 723.3546 | 751.5654 | 780.8765 | 811.3307 | 842.9726 | 875.8485 | 910.0066 | 945.4969 | 982.3712 | 1020.6837 | 1060.4904 | 1101.8495 | 1144.8216 | 1189.4697 | 1235.859 | 1284.0575 | 1334.1357 | 1386.167 | 1440.2275
| Gas Savings | [USD] | 0 | 0 | 0 | 0 | 0 | 0 | 0 | 0 | 0 | 0 | 0 | 0 | 0 | 0 | 0 | 0 | 0 | 0 | 0 | 0 | 0 | 0 | 0 | 0 | 0 | 0 | 0 | 0 | 0 | 0 | 0 | 0 | 0 | 0 | 0 | 0 | 0 | 0 | 0 | 0 | 0 | 0 | 0 | 0 | 0 | 0 | 0 | 0 | 0 | 0 | 0
| Total CF | [USD] | -4198.7625 | 220.9374 | 229.554 | 238.5066 | 247.8083 | 257.4729 | 267.5143 | 277.9474 | 288.7873 | 300.05 | -3625.1305 | 323.9103 | 336.5428 | 349.668 | 363.305 | 377.4739 | 392.1954 | 407.491 | 423.3832 | 439.8951 | -5314.7045 | 474.876 | 493.3962 | 512.6386 | 532.6315 | -1522.8717 | 574.9869 | 597.4114 | 620.7105 | 644.9182 | -7791.7426 | 696.2027 | 723.3546 | 751.5654 | 780.8765 | 811.3307 | 842.9726 | 875.8485 | 910.0066 | 945.4969 | -11423.2603 | 1020.6837 | 1060.4904 | 1101.8495 | 1144.8216 | 1189.4697 | 1235.859 | 1284.0575 | 1334.1357 | 1386.167 | 1440.2275
| Discount factor |  | 1 | 1.122 | 1.2589 | 1.4125 | 1.5848 | 1.7781 | 1.9951 | 2.2385 | 2.5116 | 2.818 | 3.1618 | 3.5475 | 3.9803 | 4.4659 | 5.0107 | 5.622 | 6.3079 | 7.0775 | 7.9409 | 8.9097 | 9.9967 | 11.2163 | 12.5847 | 14.12 | 15.8427 | 17.7755 | 19.9441 | 22.3773 | 25.1073 | 28.1704 | 31.6072 | 35.4633 | 39.7898 | 44.6441 | 50.0907 | 56.2018 | 63.0584 | 70.7515 | 79.3832 | 89.0679 | 99.9342 | 112.1262 | 125.8056 | 141.1539 | 158.3747 | 177.6964 | 199.3753 | 223.6991 | 250.9904 | 281.6112 | 315.9678
| PV of CF | [USD] | -4198.7625 | 196.9139 | 182.3472 | 168.8581 | 156.3668 | 144.7995 | 134.088 | 124.1688 | 114.9834 | 106.4775 | -1146.5555 | 91.3068 | 84.5524 | 78.2976 | 72.5056 | 67.142 | 62.1751 | 57.5757 | 53.3166 | 49.3725 | -531.6453 | 42.338 | 39.206 | 36.3058 | 33.62 | -85.6726 | 28.8299 | 26.6972 | 24.7223 | 22.8935 | -246.5181 | 19.6317 | 18.1794 | 16.8346 | 15.5892 | 14.436 | 13.3681 | 12.3792 | 11.4635 | 10.6155 | -114.3078 | 9.103 | 8.4296 | 7.806 | 7.2286 | 6.6938 | 6.1987 | 5.7401 | 5.3155 | 4.9223 | 4.5581
| Accumulated PV of CF | [USD] | -4198.7625 | -4001.8486 | -3819.5014 | -3650.6433 | -3494.2765 | -3349.477 | -3215.389 | -3091.2202 | -2976.2367 | -2869.7592 | -4016.3147 | -3925.0079 | -3840.4554 | -3762.1578 | -3689.6522 | -3622.5103 | -3560.3351 | -3502.7594 | -3449.4428 | -3400.0703 | -3931.7156 | -3889.3777 | -3850.1716 | -3813.8659 | -3780.2458 | -3865.9184 | -3837.0885 | -3810.3912 | -3785.6689 | -3762.7754 | -4009.2936 | -3989.6619 | -3971.4825 | -3954.6479 | -3939.0587 | -3924.6226 | -3911.2545 | -3898.8753 | -3887.4118 | -3876.7964 | -3991.1041 | -3982.0011 | -3973.5716 | -3965.7655 | -3958.537 | -3951.8431 | -3945.6445 | -3939.9044 | -3934.5889 | -3929.6666 | -3925.1085
| NPV | [USD] | 0: -3925.1085
SF_PV | ΔCapex | [USD] | -3159.8 | 0 | 0 | 0 | 0 | 0 | 0 | 0 | 0 | 0 | -4360.0706 | 0 | 0 | 0 | 0 | 0 | 0 | 0 | 0 | 0 | -6392.18 | 0 | 0 | 0 | 0 | -1444.0217 | 0 | 0 | 0 | 0 | -9371.3999 | 0 | 0 | 0 | 0 | 0 | 0 | 0 | 0 | 0 | -13739.1526 | 0 | 0 | 0 | 0 | 0 | 0 | 0 | 0 | 0 | 0
| Electricity Savings | [USD] | 0 | 121.9424 | 126.6982 | 131.6394 | 136.7733 | 142.1075 | 147.6497 | 153.408 | 159.3909 | 165.6072 | 172.0659 | 178.7764 | 185.7487 | 192.9929 | 200.5197 | 208.3399 | 216.4652 | 224.9073 | 233.6787 | 242.7922 | 252.2611 | 262.0992 | 272.3211 | 282.9416 | 293.9764 | 305.4414 | 317.3537 | 329.7305 | 342.5899 | 355.9509 | 369.833 | 384.2565 | 399.2425 | 414.813 | 430.9907 | 447.7993 | 465.2635 | 483.4088 | 502.2617 | 521.8499 | 542.2021 | 563.348 | 585.3185 | 608.1459 | 631.8636 | 656.5063 | 682.1101 | 708.7124 | 736.3521 | 765.0699 | 794.9076
| Gas Savings | [USD] | 0 | 0 | 0 | 0 | 0 | 0 | 0 | 0 | 0 | 0 | 0 | 0 | 0 | 0 | 0 | 0 | 0 | 0 | 0 | 0 | 0 | 0 | 0 | 0 | 0 | 0 | 0 | 0 | 0 | 0 | 0 | 0 | 0 | 0 | 0 | 0 | 0 | 0 | 0 | 0 | 0 | 0 | 0 | 0 | 0 | 0 | 0 | 0 | 0 | 0 | 0
| Total CF | [USD] | -3159.8 | 121.9424 | 126.6982 | 131.6394 | 136.7733 | 142.1075 | 147.6497 | 153.408 | 159.3909 | 165.6072 | -4188.0047 | 178.7764 | 185.7487 | 192.9929 | 200.5197 | 208.3399 | 216.4652 | 224.9073 | 233.6787 | 242.7922 | -6139.9189 | 262.0992 | 272.3211 | 282.9416 | 293.9764 | -1138.5802 | 317.3537 | 329.7305 | 342.5899 | 355.9509 | -9001.5669 | 384.2565 | 399.2425 | 414.813 | 430.9907 | 447.7993 | 465.2635 | 483.4088 | 502.2617 | 521.8499 | -13196.9505 | 563.348 | 585.3185 | 608.1459 | 631.8636 | 656.5063 | 682.1101 | 708.7124 | 736.3521 | 765.0699 | 794.9076
| Discount factor |  | 1 | 1.122 | 1.2589 | 1.4125 | 1.5848 | 1.7781 | 1.9951 | 2.2385 | 2.5116 | 2.818 | 3.1618 | 3.5475 | 3.9803 | 4.4659 | 5.0107 | 5.622 | 6.3079 | 7.0775 | 7.9409 | 8.9097 | 9.9967 | 11.2163 | 12.5847 | 14.12 | 15.8427 | 17.7755 | 19.9441 | 22.3773 | 25.1073 | 28.1704 | 31.6072 | 35.4633 | 39.7898 | 44.6441 | 50.0907 | 56.2018 | 63.0584 | 70.7515 | 79.3832 | 89.0679 | 99.9342 | 112.1262 | 125.8056 | 141.1539 | 158.3747 | 177.6964 | 199.3753 | 223.6991 | 250.9904 | 281.6112 | 315.9678
| PV of CF | [USD] | -3159.8 | 108.6831 | 100.6433 | 93.1982 | 86.3038 | 79.9195 | 74.0074 | 68.5327 | 63.463 | 58.7683 | -1324.5812 | 50.3952 | 46.6672 | 43.215 | 40.0181 | 37.0578 | 34.3164 | 31.7779 | 29.4271 | 27.2502 | -614.1939 | 23.3677 | 21.6391 | 20.0383 | 18.556 | -64.0534 | 15.9122 | 14.7351 | 13.645 | 12.6356 | -284.795 | 10.8353 | 10.0338 | 9.2915 | 8.6042 | 7.9677 | 7.3783 | 6.8325 | 6.3271 | 5.859 | -132.0564 | 5.0242 | 4.6526 | 4.3084 | 3.9897 | 3.6945 | 3.4212 | 3.1681 | 2.9338 | 2.7168 | 2.5158
| Accumulated PV of CF | [USD] | -3159.8 | -3051.1169 | -2950.4737 | -2857.2755 | -2770.9717 | -2691.0522 | -2617.0447 | -2548.512 | -2485.049 | -2426.2806 | -3750.8618 | -3700.4667 | -3653.7995 | -3610.5845 | -3570.5664 | -3533.5086 | -3499.1921 | -3467.4142 | -3437.9871 | -3410.7369 | -4024.9308 | -4001.5631 | -3979.924 | -3959.8857 | -3941.3297 | -4005.3831 | -3989.471 | -3974.7359 | -3961.0909 | -3948.4552 | -4233.2503 | -4222.4149 | -4212.3811 | -4203.0896 | -4194.4854 | -4186.5177 | -4179.1394 | -4172.3069 | -4165.9798 | -4160.1208 | -4292.1772 | -4287.1529 | -4282.5004 | -4278.192 | -4274.2023 | -4270.5078 | -4267.0865 | -4263.9184 | -4260.9846 | -4258.2678 | -4255.752
| NPV | [USD] | 0: -4255.752
SF_PV_NO_BATT | ΔCapex | [USD] | -1151.2 | 0 | 0 | 0 | 0 | 0 | 0 | 0 | 0 | 0 | -669.2621 | 0 | 0 | 0 | 0 | 0 | 0 | 0 | 0 | 0 | -981.1869 | 0 | 0 | 0 | 0 | -1444.0217 | 0 | 0 | 0 | 0 | -1438.4912 | 0 | 0 | 0 | 0 | 0 | 0 | 0 | 0 | 0 | -2108.9325 | 0 | 0 | 0 | 0 | 0 | 0 | 0 | 0 | 0 | 0
| Electricity Savings | [USD] | 0 | 121.9424 | 126.6982 | 131.6394 | 136.7733 | 142.1075 | 147.6497 | 153.408 | 159.3909 | 165.6072 | 172.0659 | 178.7764 | 185.7487 | 192.9929 | 200.5197 | 208.3399 | 216.4652 | 224.9073 | 233.6787 | 242.7922 | 252.2611 | 262.0992 | 272.3211 | 282.9416 | 293.9764 | 305.4414 | 317.3537 | 329.7305 | 342.5899 | 355.9509 | 369.833 | 384.2565 | 399.2425 | 414.813 | 430.9907 | 447.7993 | 465.2635 | 483.4088 | 502.2617 | 521.8499 | 542.2021 | 563.348 | 585.3185 | 608.1459 | 631.8636 | 656.5063 | 682.1101 | 708.7124 | 736.3521 | 765.0699 | 794.9076
| Gas Savings | [USD] | 0 | 0 | 0 | 0 | 0 | 0 | 0 | 0 | 0 | 0 | 0 | 0 | 0 | 0 | 0 | 0 | 0 | 0 | 0 | 0 | 0 | 0 | 0 | 0 | 0 | 0 | 0 | 0 | 0 | 0 | 0 | 0 | 0 | 0 | 0 | 0 | 0 | 0 | 0 | 0 | 0 | 0 | 0 | 0 | 0 | 0 | 0 | 0 | 0 | 0 | 0
| Total CF | [USD] | -1151.2 | 121.9424 | 126.6982 | 131.6394 | 136.7733 | 142.1075 | 147.6497 | 153.408 | 159.3909 | 165.6072 | -497.1963 | 178.7764 | 185.7487 | 192.9929 | 200.5197 | 208.3399 | 216.4652 | 224.9073 | 233.6787 | 242.7922 | -728.9258 | 262.0992 | 272.3211 | 282.9416 | 293.9764 | -1138.5802 | 317.3537 | 329.7305 | 342.5899 | 355.9509 | -1068.6582 | 384.2565 | 399.2425 | 414.813 | 430.9907 | 447.7993 | 465.2635 | 483.4088 | 502.2617 | 521.8499 | -1566.7304 | 563.348 | 585.3185 | 608.1459 | 631.8636 | 656.5063 | 682.1101 | 708.7124 | 736.3521 | 765.0699 | 794.9076
| Discount factor |  | 1 | 1.122 | 1.2589 | 1.4125 | 1.5848 | 1.7781 | 1.9951 | 2.2385 | 2.5116 | 2.818 | 3.1618 | 3.5475 | 3.9803 | 4.4659 | 5.0107 | 5.622 | 6.3079 | 7.0775 | 7.9409 | 8.9097 | 9.9967 | 11.2163 | 12.5847 | 14.12 | 15.8427 | 17.7755 | 19.9441 | 22.3773 | 25.1073 | 28.1704 | 31.6072 | 35.4633 | 39.7898 | 44.6441 | 50.0907 | 56.2018 | 63.0584 | 70.7515 | 79.3832 | 89.0679 | 99.9342 | 112.1262 | 125.8056 | 141.1539 | 158.3747 | 177.6964 | 199.3753 | 223.6991 | 250.9904 | 281.6112 | 315.9678
| PV of CF | [USD] | -1151.2 | 108.6831 | 100.6433 | 93.1982 | 86.3038 | 79.9195 | 74.0074 | 68.5327 | 63.463 | 58.7683 | -157.2531 | 50.3952 | 46.6672 | 43.215 | 40.0181 | 37.0578 | 34.3164 | 31.7779 | 29.4271 | 27.2502 | -72.9166 | 23.3677 | 21.6391 | 20.0383 | 18.556 | -64.0534 | 15.9122 | 14.7351 | 13.645 | 12.6356 | -33.8106 | 10.8353 | 10.0338 | 9.2915 | 8.6042 | 7.9677 | 7.3783 | 6.8325 | 6.3271 | 5.859 | -15.6776 | 5.0242 | 4.6526 | 4.3084 | 3.9897 | 3.6945 | 3.4212 | 3.1681 | 2.9338 | 2.7168 | 2.5158
| Accumulated PV of CF | [USD] | -1151.2 | -1042.5169 | -941.8737 | -848.6755 | -762.3717 | -682.4522 | -608.4447 | -539.912 | -476.449 | -417.6806 | -574.9337 | -524.5386 | -477.8714 | -434.6564 | -394.6383 | -357.5805 | -323.264 | -291.4861 | -262.059 | -234.8088 | -307.7253 | -284.3577 | -262.7186 | -242.6803 | -224.1243 | -288.1777 | -272.2655 | -257.5305 | -243.8854 | -231.2498 | -265.0604 | -254.2251 | -244.1913 | -234.8997 | -226.2955 | -218.3278 | -210.9495 | -204.117 | -197.79 | -191.931 | -207.6086 | -202.5844 | -197.9318 | -193.6234 | -189.6337 | -185.9392 | -182.518 | -179.3498 | -176.416 | -173.6993 | -171.1835
| NPV | [USD] | 0: -171.1835
SF_PV_5S | ΔCapex | [USD] | -3010.4 | 0 | 0 | 0 | 0 | 0 | 0 | 0 | 0 | 0 | -3621.9089 | 0 | 0 | 0 | 0 | 0 | 0 | 0 | 0 | 0 | -5309.9814 | 0 | 0 | 0 | 0 | -1444.0217 | 0 | 0 | 0 | 0 | -7784.8182 | 0 | 0 | 0 | 0 | 0 | 0 | 0 | 0 | 0 | -11413.1085 | 0 | 0 | 0 | 0 | 0 | 0 | 0 | 0 | 0 | 0
| Electricity Savings | [USD] | 0 | 121.9424 | 126.6982 | 131.6394 | 136.7733 | 142.1075 | 147.6497 | 153.408 | 159.3909 | 165.6072 | 172.0659 | 178.7764 | 185.7487 | 192.9929 | 200.5197 | 208.3399 | 216.4652 | 224.9073 | 233.6787 | 242.7922 | 252.2611 | 262.0992 | 272.3211 | 282.9416 | 293.9764 | 305.4414 | 317.3537 | 329.7305 | 342.5899 | 355.9509 | 369.833 | 384.2565 | 399.2425 | 414.813 | 430.9907 | 447.7993 | 465.2635 | 483.4088 | 502.2617 | 521.8499 | 542.2021 | 563.348 | 585.3185 | 608.1459 | 631.8636 | 656.5063 | 682.1101 | 708.7124 | 736.3521 | 765.0699 | 794.9076
| Gas Savings | [USD] | 0 | 0 | 0 | 0 | 0 | 0 | 0 | 0 | 0 | 0 | 0 | 0 | 0 | 0 | 0 | 0 | 0 | 0 | 0 | 0 | 0 | 0 | 0 | 0 | 0 | 0 | 0 | 0 | 0 | 0 | 0 | 0 | 0 | 0 | 0 | 0 | 0 | 0 | 0 | 0 | 0 | 0 | 0 | 0 | 0 | 0 | 0 | 0 | 0 | 0 | 0
| Total CF | [USD] | -3010.4 | 121.9424 | 126.6982 | 131.6394 | 136.7733 | 142.1075 | 147.6497 | 153.408 | 159.3909 | 165.6072 | -3449.843 | 178.7764 | 185.7487 | 192.9929 | 200.5197 | 208.3399 | 216.4652 | 224.9073 | 233.6787 | 242.7922 | -5057.7203 | 262.0992 | 272.3211 | 282.9416 | 293.9764 | -1138.5802 | 317.3537 | 329.7305 | 342.5899 | 355.9509 | -7414.9851 | 384.2565 | 399.2425 | 414.813 | 430.9907 | 447.7993 | 465.2635 | 483.4088 | 502.2617 | 521.8499 | -10870.9065 | 563.348 | 585.3185 | 608.1459 | 631.8636 | 656.5063 | 682.1101 | 708.7124 | 736.3521 | 765.0699 | 794.9076
| Discount factor |  | 1 | 1.122 | 1.2589 | 1.4125 | 1.5848 | 1.7781 | 1.9951 | 2.2385 | 2.5116 | 2.818 | 3.1618 | 3.5475 | 3.9803 | 4.4659 | 5.0107 | 5.622 | 6.3079 | 7.0775 | 7.9409 | 8.9097 | 9.9967 | 11.2163 | 12.5847 | 14.12 | 15.8427 | 17.7755 | 19.9441 | 22.3773 | 25.1073 | 28.1704 | 31.6072 | 35.4633 | 39.7898 | 44.6441 | 50.0907 | 56.2018 | 63.0584 | 70.7515 | 79.3832 | 89.0679 | 99.9342 | 112.1262 | 125.8056 | 141.1539 | 158.3747 | 177.6964 | 199.3753 | 223.6991 | 250.9904 | 281.6112 | 315.9678
| PV of CF | [USD] | -3010.4 | 108.6831 | 100.6433 | 93.1982 | 86.3038 | 79.9195 | 74.0074 | 68.5327 | 63.463 | 58.7683 | -1091.1156 | 50.3952 | 46.6672 | 43.215 | 40.0181 | 37.0578 | 34.3164 | 31.7779 | 29.4271 | 27.2502 | -505.9384 | 23.3677 | 21.6391 | 20.0383 | 18.556 | -64.0534 | 15.9122 | 14.7351 | 13.645 | 12.6356 | -234.5981 | 10.8353 | 10.0338 | 9.2915 | 8.6042 | 7.9677 | 7.3783 | 6.8325 | 6.3271 | 5.859 | -108.7806 | 5.0242 | 4.6526 | 4.3084 | 3.9897 | 3.6945 | 3.4212 | 3.1681 | 2.9338 | 2.7168 | 2.5158
| Accumulated PV of CF | [USD] | -3010.4 | -2901.7169 | -2801.0737 | -2707.8755 | -2621.5717 | -2541.6522 | -2467.6447 | -2399.112 | -2335.649 | -2276.8806 | -3367.9962 | -3317.601 | -3270.9339 | -3227.7189 | -3187.7008 | -3150.643 | -3116.3265 | -3084.5486 | -3055.1215 | -3027.8713 | -3533.8097 | -3510.442 | -3488.8029 | -3468.7646 | -3450.2086 | -3514.262 | -3498.3499 | -3483.6148 | -3469.9698 | -3457.3341 | -3691.9323 | -3681.0969 | -3671.0632 | -3661.7716 | -3653.1674 | -3645.1997 | -3637.8214 | -3630.9889 | -3624.6619 | -3618.8028 | -3727.5834 | -3722.5592 | -3717.9067 | -3713.5983 | -3709.6086 | -3705.914 | -3702.4928 | -3699.3247 | -3696.3909 | -3693.6741 | -3691.1583
| NPV | [USD] | 0: -3691.1583
SF_PV_10S | ΔCapex | [USD] | -3043.6 | 0 | 0 | 0 | 0 | 0 | 0 | 0 | 0 | 0 | -4114.0167 | 0 | 0 | 0 | 0 | 0 | 0 | 0 | 0 | 0 | -6031.4471 | 0 | 0 | 0 | 0 | -1444.0217 | 0 | 0 | 0 | 0 | -8842.5393 | 0 | 0 | 0 | 0 | 0 | 0 | 0 | 0 | 0 | -12963.8046 | 0 | 0 | 0 | 0 | 0 | 0 | 0 | 0 | 0 | 0
| Electricity Savings | [USD] | 0 | 121.9424 | 126.6982 | 131.6394 | 136.7733 | 142.1075 | 147.6497 | 153.408 | 159.3909 | 165.6072 | 172.0659 | 178.7764 | 185.7487 | 192.9929 | 200.5197 | 208.3399 | 216.4652 | 224.9073 | 233.6787 | 242.7922 | 252.2611 | 262.0992 | 272.3211 | 282.9416 | 293.9764 | 305.4414 | 317.3537 | 329.7305 | 342.5899 | 355.9509 | 369.833 | 384.2565 | 399.2425 | 414.813 | 430.9907 | 447.7993 | 465.2635 | 483.4088 | 502.2617 | 521.8499 | 542.2021 | 563.348 | 585.3185 | 608.1459 | 631.8636 | 656.5063 | 682.1101 | 708.7124 | 736.3521 | 765.0699 | 794.9076
| Gas Savings | [USD] | 0 | 0 | 0 | 0 | 0 | 0 | 0 | 0 | 0 | 0 | 0 | 0 | 0 | 0 | 0 | 0 | 0 | 0 | 0 | 0 | 0 | 0 | 0 | 0 | 0 | 0 | 0 | 0 | 0 | 0 | 0 | 0 | 0 | 0 | 0 | 0 | 0 | 0 | 0 | 0 | 0 | 0 | 0 | 0 | 0 | 0 | 0 | 0 | 0 | 0 | 0
| Total CF | [USD] | -3043.6 | 121.9424 | 126.6982 | 131.6394 | 136.7733 | 142.1075 | 147.6497 | 153.408 | 159.3909 | 165.6072 | -3941.9508 | 178.7764 | 185.7487 | 192.9929 | 200.5197 | 208.3399 | 216.4652 | 224.9073 | 233.6787 | 242.7922 | -5779.186 | 262.0992 | 272.3211 | 282.9416 | 293.9764 | -1138.5802 | 317.3537 | 329.7305 | 342.5899 | 355.9509 | -8472.7063 | 384.2565 | 399.2425 | 414.813 | 430.9907 | 447.7993 | 465.2635 | 483.4088 | 502.2617 | 521.8499 | -12421.6025 | 563.348 | 585.3185 | 608.1459 | 631.8636 | 656.5063 | 682.1101 | 708.7124 | 736.3521 | 765.0699 | 794.9076
| Discount factor |  | 1 | 1.122 | 1.2589 | 1.4125 | 1.5848 | 1.7781 | 1.9951 | 2.2385 | 2.5116 | 2.818 | 3.1618 | 3.5475 | 3.9803 | 4.4659 | 5.0107 | 5.622 | 6.3079 | 7.0775 | 7.9409 | 8.9097 | 9.9967 | 11.2163 | 12.5847 | 14.12 | 15.8427 | 17.7755 | 19.9441 | 22.3773 | 25.1073 | 28.1704 | 31.6072 | 35.4633 | 39.7898 | 44.6441 | 50.0907 | 56.2018 | 63.0584 | 70.7515 | 79.3832 | 89.0679 | 99.9342 | 112.1262 | 125.8056 | 141.1539 | 158.3747 | 177.6964 | 199.3753 | 223.6991 | 250.9904 | 281.6112 | 315.9678
| PV of CF | [USD] | -3043.6 | 108.6831 | 100.6433 | 93.1982 | 86.3038 | 79.9195 | 74.0074 | 68.5327 | 63.463 | 58.7683 | -1246.7593 | 50.3952 | 46.6672 | 43.215 | 40.0181 | 37.0578 | 34.3164 | 31.7779 | 29.4271 | 27.2502 | -578.1087 | 23.3677 | 21.6391 | 20.0383 | 18.556 | -64.0534 | 15.9122 | 14.7351 | 13.645 | 12.6356 | -268.0627 | 10.8353 | 10.0338 | 9.2915 | 8.6042 | 7.9677 | 7.3783 | 6.8325 | 6.3271 | 5.859 | -124.2978 | 5.0242 | 4.6526 | 4.3084 | 3.9897 | 3.6945 | 3.4212 | 3.1681 | 2.9338 | 2.7168 | 2.5158
| Accumulated PV of CF | [USD] | -3043.6 | -2934.9169 | -2834.2737 | -2741.0755 | -2654.7717 | -2574.8522 | -2500.8447 | -2432.312 | -2368.849 | -2310.0806 | -3556.84 | -3506.4448 | -3459.7776 | -3416.5626 | -3376.5445 | -3339.4867 | -3305.1702 | -3273.3924 | -3243.9652 | -3216.715 | -3794.8237 | -3771.4561 | -3749.817 | -3729.7787 | -3711.2227 | -3775.2761 | -3759.3639 | -3744.6289 | -3730.9838 | -3718.3482 | -3986.4109 | -3975.5756 | -3965.5418 | -3956.2502 | -3947.646 | -3939.6783 | -3932.3 | -3925.4675 | -3919.1405 | -3913.2815 | -4037.5793 | -4032.555 | -4027.9025 | -4023.5941 | -4019.6044 | -4015.9099 | -4012.4886 | -4009.3205 | -4006.3867 | -4003.6699 | -4001.1541
| NPV | [USD] | 0: -4001.1541
AC_HEATING | ΔCapex | [USD] | 5250 | 0 | 0 | 0 | 0 | 0 | 0 | 0 | 0 | 0 | 0 | 0 | 0 | 0 | 0 | 0 | 0 | 0 | 0 | 0 | 0 | 0 | 0 | 0 | 0 | 0 | 0 | 0 | 0 | 0 | 4254.0265 | 0 | 0 | 0 | 0 | 0 | 0 | 0 | 0 | 0 | -19634.0925 | 0 | 0 | 0 | 0 | 0 | 0 | 0 | 0 | 0 | 0
| Electricity Savings | [USD] | 0 | -149.4785 | -155.3082 | -161.3652 | -167.6584 | -174.1971 | -180.9908 | -188.0494 | -195.3834 | -203.0033 | -210.9204 | -219.1463 | -227.693 | -236.5731 | -245.7994 | -255.3856 | -265.3456 | -275.6941 | -286.4462 | -297.6176 | -309.2247 | -321.2844 | -333.8145 | -346.8333 | -360.3598 | -374.4138 | -389.016 | -404.1876 | -419.9509 | -436.329 | -453.3458 | -471.0263 | -489.3963 | -508.4828 | -528.3136 | -548.9179 | -570.3256 | -592.5683 | -615.6785 | -639.69 | -664.6379 | -690.5588 | -717.4906 | -745.4727 | -774.5461 | -804.7534 | -836.1388 | -868.7482 | -902.6294 | -937.8319 | -974.4074
| Gas Savings | [USD] | 0 | 450.8438 | 468.4268 | 486.6954 | 505.6765 | 525.3979 | 545.8884 | 567.1781 | 589.298 | 612.2806 | 636.1596 | 660.9698 | 686.7476 | 713.5308 | 741.3585 | 770.2715 | 800.312 | 831.5242 | 863.9537 | 897.6479 | 932.6561 | 969.0297 | 1006.8219 | 1046.0879 | 1086.8854 | 1129.2739 | 1173.3156 | 1219.0749 | 1266.6188 | 1316.0169 | 1367.3416 | 1420.6679 | 1476.074 | 1533.6408 | 1593.4528 | 1655.5975 | 1720.1658 | 1787.2523 | 1856.9551 | 1929.3763 | 2004.622 | 2082.8023 | 2164.0316 | 2248.4288 | 2336.1175 | 2427.2261 | 2521.8879 | 2620.2416 | 2722.431 | 2828.6058 | 2938.9214
| Total CF | [USD] | 5250 | 301.3653 | 313.1186 | 325.3302 | 338.0181 | 351.2008 | 364.8976 | 379.1286 | 393.9147 | 409.2773 | 425.2391 | 441.8235 | 459.0546 | 476.9577 | 495.5591 | 514.8859 | 534.9664 | 555.8301 | 577.5075 | 600.0303 | 623.4314 | 647.7453 | 673.0073 | 699.2546 | 726.5256 | 754.8601 | 784.2996 | 814.8873 | 846.6679 | 879.6879 | 5168.0223 | 949.6416 | 986.6776 | 1025.158 | 1065.1392 | 1106.6796 | 1149.8401 | 1194.6839 | 1241.2766 | 1289.6864 | -18294.1083 | 1392.2435 | 1446.541 | 1502.9561 | 1561.5714 | 1622.4727 | 1685.7491 | 1751.4933 | 1819.8016 | 1890.7738 | 1964.514
| Discount factor |  | 1 | 1.122 | 1.2589 | 1.4125 | 1.5848 | 1.7781 | 1.9951 | 2.2385 | 2.5116 | 2.818 | 3.1618 | 3.5475 | 3.9803 | 4.4659 | 5.0107 | 5.622 | 6.3079 | 7.0775 | 7.9409 | 8.9097 | 9.9967 | 11.2163 | 12.5847 | 14.12 | 15.8427 | 17.7755 | 19.9441 | 22.3773 | 25.1073 | 28.1704 | 31.6072 | 35.4633 | 39.7898 | 44.6441 | 50.0907 | 56.2018 | 63.0584 | 70.7515 | 79.3832 | 89.0679 | 99.9342 | 112.1262 | 125.8056 | 141.1539 | 158.3747 | 177.6964 | 199.3753 | 223.6991 | 250.9904 | 281.6112 | 315.9678
| PV of CF | [USD] | 5250 | 268.5966 | 248.7271 | 230.3275 | 213.289 | 197.511 | 182.9001 | 169.37 | 156.8409 | 145.2386 | 134.4945 | 124.5453 | 115.3321 | 106.8004 | 98.8998 | 91.5837 | 84.8088 | 78.535 | 72.7254 | 67.3455 | 62.3637 | 57.7503 | 53.4782 | 49.5222 | 45.8588 | 42.4664 | 39.3249 | 36.4158 | 33.722 | 31.2274 | 163.5079 | 26.7782 | 24.7973 | 22.9629 | 21.2642 | 19.6912 | 18.2345 | 16.8856 | 15.6365 | 14.4798 | -183.0615 | 12.4168 | 11.4982 | 10.6476 | 9.86 | 9.1306 | 8.4552 | 7.8297 | 7.2505 | 6.7141 | 6.2174
| Accumulated PV of CF | [USD] | 5250 | 5518.5966 | 5767.3237 | 5997.6512 | 6210.9402 | 6408.4512 | 6591.3513 | 6760.7213 | 6917.5622 | 7062.8008 | 7197.2953 | 7321.8406 | 7437.1727 | 7543.973 | 7642.8728 | 7734.4565 | 7819.2653 | 7897.8003 | 7970.5257 | 8037.8713 | 8100.2349 | 8157.9853 | 8211.4635 | 8260.9856 | 8306.8444 | 8349.3108 | 8388.6357 | 8425.0515 | 8458.7735 | 8490.0009 | 8653.5088 | 8680.287 | 8705.0842 | 8728.0471 | 8749.3113 | 8769.0025 | 8787.237 | 8804.1227 | 8819.7592 | 8834.239 | 8651.1775 | 8663.5943 | 8675.0925 | 8685.7401 | 8695.6001 | 8704.7307 | 8713.1859 | 8721.0155 | 8728.266 | 8734.9802 | 8741.1976
| NPV | [USD] | 0: 8741.1976
PART_WALL | ΔCapex | [USD] | 1231.811 | 0 | 0 | 0 | 0 | 0 | 0 | 0 | 0 | 0 | 156.6718 | 0 | 0 | 0 | 0 | 0 | 0 | 0 | 0 | 0 | 229.6923 | 0 | 0 | 0 | 0 | 0 | 0 | 0 | 0 | 0 | 336.7456 | 0 | 0 | 0 | 0 | 0 | 0 | 0 | 0 | 0 | 493.6935 | 0 | 0 | 0 | 0 | 0 | 0 | 0 | 0 | 0 | 0
| Electricity Savings | [USD] | 0 | 0 | 0 | 0 | 0 | 0 | 0 | 0 | 0 | 0 | 0 | 0 | 0 | 0 | 0 | 0 | 0 | 0 | 0 | 0 | 0 | 0 | 0 | 0 | 0 | 0 | 0 | 0 | 0 | 0 | 0 | 0 | 0 | 0 | 0 | 0 | 0 | 0 | 0 | 0 | 0 | 0 | 0 | 0 | 0 | 0 | 0 | 0 | 0 | 0 | 0
| Gas Savings | [USD] | 0 | 0 | 0 | 0 | 0 | 0 | 0 | 0 | 0 | 0 | 0 | 0 | 0 | 0 | 0 | 0 | 0 | 0 | 0 | 0 | 0 | 0 | 0 | 0 | 0 | 0 | 0 | 0 | 0 | 0 | 0 | 0 | 0 | 0 | 0 | 0 | 0 | 0 | 0 | 0 | 0 | 0 | 0 | 0 | 0 | 0 | 0 | 0 | 0 | 0 | 0
| Total CF | [USD] | 1231.811 | 0 | 0 | 0 | 0 | 0 | 0 | 0 | 0 | 0 | 156.6718 | 0 | 0 | 0 | 0 | 0 | 0 | 0 | 0 | 0 | 229.6923 | 0 | 0 | 0 | 0 | 0 | 0 | 0 | 0 | 0 | 336.7456 | 0 | 0 | 0 | 0 | 0 | 0 | 0 | 0 | 0 | 493.6935 | 0 | 0 | 0 | 0 | 0 | 0 | 0 | 0 | 0 | 0
| Discount factor |  | 1 | 1.122 | 1.2589 | 1.4125 | 1.5848 | 1.7781 | 1.9951 | 2.2385 | 2.5116 | 2.818 | 3.1618 | 3.5475 | 3.9803 | 4.4659 | 5.0107 | 5.622 | 6.3079 | 7.0775 | 7.9409 | 8.9097 | 9.9967 | 11.2163 | 12.5847 | 14.12 | 15.8427 | 17.7755 | 19.9441 | 22.3773 | 25.1073 | 28.1704 | 31.6072 | 35.4633 | 39.7898 | 44.6441 | 50.0907 | 56.2018 | 63.0584 | 70.7515 | 79.3832 | 89.0679 | 99.9342 | 112.1262 | 125.8056 | 141.1539 | 158.3747 | 177.6964 | 199.3753 | 223.6991 | 250.9904 | 281.6112 | 315.9678
| PV of CF | [USD] | 1231.811 | 0 | 0 | 0 | 0 | 0 | 0 | 0 | 0 | 0 | 49.5521 | 0 | 0 | 0 | 0 | 0 | 0 | 0 | 0 | 0 | 22.9768 | 0 | 0 | 0 | 0 | 0 | 0 | 0 | 0 | 0 | 10.6541 | 0 | 0 | 0 | 0 | 0 | 0 | 0 | 0 | 0 | 4.9402 | 0 | 0 | 0 | 0 | 0 | 0 | 0 | 0 | 0 | 0
| Accumulated PV of CF | [USD] | 1231.811 | 1231.811 | 1231.811 | 1231.811 | 1231.811 | 1231.811 | 1231.811 | 1231.811 | 1231.811 | 1231.811 | 1281.3631 | 1281.3631 | 1281.3631 | 1281.3631 | 1281.3631 | 1281.3631 | 1281.3631 | 1281.3631 | 1281.3631 | 1281.3631 | 1304.3399 | 1304.3399 | 1304.3399 | 1304.3399 | 1304.3399 | 1304.3399 | 1304.3399 | 1304.3399 | 1304.3399 | 1304.3399 | 1314.994 | 1314.994 | 1314.994 | 1314.994 | 1314.994 | 1314.994 | 1314.994 | 1314.994 | 1314.994 | 1314.994 | 1319.9342 | 1319.9342 | 1319.9342 | 1319.9342 | 1319.9342 | 1319.9342 | 1319.9342 | 1319.9342 | 1319.9342 | 1319.9342 | 1319.9342
| NPV | [USD] | 0: 1319.9342
ATR_WALL | ΔCapex | [USD] | -702.2376 | 0 | 0 | 0 | 0 | 0 | 0 | 0 | 0 | 0 | -196.9346 | 0 | 0 | 0 | 0 | 0 | 0 | 0 | 0 | 0 | -288.7204 | 0 | 0 | 0 | 0 | 0 | 0 | 0 | 0 | 0 | -423.2851 | 0 | 0 | 0 | 0 | 0 | 0 | 0 | 0 | 0 | -620.5667 | 0 | 0 | 0 | 0 | 0 | 0 | 0 | 0 | 0 | 0
| Electricity Savings | [USD] | 0 | 0 | 0 | 0 | 0 | 0 | 0 | 0 | 0 | 0 | 0 | 0 | 0 | 0 | 0 | 0 | 0 | 0 | 0 | 0 | 0 | 0 | 0 | 0 | 0 | 0 | 0 | 0 | 0 | 0 | 0 | 0 | 0 | 0 | 0 | 0 | 0 | 0 | 0 | 0 | 0 | 0 | 0 | 0 | 0 | 0 | 0 | 0 | 0 | 0 | 0
| Gas Savings | [USD] | 0 | 0 | 0 | 0 | 0 | 0 | 0 | 0 | 0 | 0 | 0 | 0 | 0 | 0 | 0 | 0 | 0 | 0 | 0 | 0 | 0 | 0 | 0 | 0 | 0 | 0 | 0 | 0 | 0 | 0 | 0 | 0 | 0 | 0 | 0 | 0 | 0 | 0 | 0 | 0 | 0 | 0 | 0 | 0 | 0 | 0 | 0 | 0 | 0 | 0 | 0
| Total CF | [USD] | -702.2376 | 0 | 0 | 0 | 0 | 0 | 0 | 0 | 0 | 0 | -196.9346 | 0 | 0 | 0 | 0 | 0 | 0 | 0 | 0 | 0 | -288.7204 | 0 | 0 | 0 | 0 | 0 | 0 | 0 | 0 | 0 | -423.2851 | 0 | 0 | 0 | 0 | 0 | 0 | 0 | 0 | 0 | -620.5667 | 0 | 0 | 0 | 0 | 0 | 0 | 0 | 0 | 0 | 0
| Discount factor |  | 1 | 1.122 | 1.2589 | 1.4125 | 1.5848 | 1.7781 | 1.9951 | 2.2385 | 2.5116 | 2.818 | 3.1618 | 3.5475 | 3.9803 | 4.4659 | 5.0107 | 5.622 | 6.3079 | 7.0775 | 7.9409 | 8.9097 | 9.9967 | 11.2163 | 12.5847 | 14.12 | 15.8427 | 17.7755 | 19.9441 | 22.3773 | 25.1073 | 28.1704 | 31.6072 | 35.4633 | 39.7898 | 44.6441 | 50.0907 | 56.2018 | 63.0584 | 70.7515 | 79.3832 | 89.0679 | 99.9342 | 112.1262 | 125.8056 | 141.1539 | 158.3747 | 177.6964 | 199.3753 | 223.6991 | 250.9904 | 281.6112 | 315.9678
| PV of CF | [USD] | -702.2376 | 0 | 0 | 0 | 0 | 0 | 0 | 0 | 0 | 0 | -62.2864 | 0 | 0 | 0 | 0 | 0 | 0 | 0 | 0 | 0 | -28.8815 | 0 | 0 | 0 | 0 | 0 | 0 | 0 | 0 | 0 | -13.3921 | 0 | 0 | 0 | 0 | 0 | 0 | 0 | 0 | 0 | -6.2098 | 0 | 0 | 0 | 0 | 0 | 0 | 0 | 0 | 0 | 0
| Accumulated PV of CF | [USD] | -702.2376 | -702.2376 | -702.2376 | -702.2376 | -702.2376 | -702.2376 | -702.2376 | -702.2376 | -702.2376 | -702.2376 | -764.524 | -764.524 | -764.524 | -764.524 | -764.524 | -764.524 | -764.524 | -764.524 | -764.524 | -764.524 | -793.4056 | -793.4056 | -793.4056 | -793.4056 | -793.4056 | -793.4056 | -793.4056 | -793.4056 | -793.4056 | -793.4056 | -806.7976 | -806.7976 | -806.7976 | -806.7976 | -806.7976 | -806.7976 | -806.7976 | -806.7976 | -806.7976 | -806.7976 | -813.0074 | -813.0074 | -813.0074 | -813.0074 | -813.0074 | -813.0074 | -813.0074 | -813.0074 | -813.0074 | -813.0074 | -813.0074
| NPV | [USD] | 0: -813.0074
ALL_PV_ZERO_CARBON | ΔCapex | [USD] | -11399.8329 | 0 | 0 | 0 | 0 | -15.1352 | 0 | 0 | 0 | 0 | -14414.8031 | 0 | 0 | 0 | 0 | -22.1893 | -673.565 | 0 | 0 | 0 | -21133.1478 | 0 | 0 | 0 | 0 | -11481.8448 | 0 | 0 | 0 | 0 | -26728.7022 | 0 | -1242.3052 | 0 | 0 | -47.6929 | 0 | 0 | 0 | 0 | -65057.022 | 0 | 0 | 0 | 0 | -69.9213 | 0 | 0 | 0 | 0 | -84.6618
| Electricity Savings | [USD] | 0 | 518.3904 | 538.6076 | 559.6133 | 581.4383 | 604.1144 | 627.6748 | 652.1541 | 677.5881 | 704.0141 | 731.4706 | 759.998 | 789.6379 | 820.4338 | 852.4307 | 885.6755 | 920.2168 | 956.1053 | 993.3934 | 1032.1358 | 1072.389 | 1114.2122 | 1157.6665 | 1202.8155 | 1249.7253 | 1298.4646 | 1349.1047 | 1401.7198 | 1456.3869 | 1513.1859 | 1572.2002 | 1633.516 | 1697.2231 | 1763.4148 | 1832.188 | 1903.6433 | 1977.8854 | 2055.023 | 2135.1689 | 2218.4404 | 2304.9596 | 2394.853 | 2488.2523 | 2585.2942 | 2686.1206 | 2790.8793 | 2899.7236 | 3012.8128 | 3130.3125 | 3252.3947 | 3379.2381
| Gas Savings | [USD] | 0 | 601.8145 | 625.2853 | 649.6714 | 675.0086 | 701.3339 | 728.6859 | 757.1047 | 786.6317 | 817.3104 | 849.1855 | 882.3037 | 916.7136 | 952.4654 | 989.6116 | 1028.2064 | 1068.3065 | 1109.9704 | 1153.2592 | 1198.2364 | 1244.9676 | 1293.5213 | 1343.9686 | 1396.3834 | 1450.8424 | 1507.4252 | 1566.2148 | 1627.2972 | 1690.7618 | 1756.7015 | 1825.2128 | 1896.3961 | 1970.3556 | 2047.1995 | 2127.0402 | 2209.9948 | 2296.1846 | 2385.7358 | 2478.7795 | 2575.4519 | 2675.8945 | 2780.2544 | 2888.6843 | 3001.343 | 3118.3954 | 3240.0128 | 3366.3733 | 3497.6619 | 3634.0707 | 3775.7995 | 3923.0556
| Total CF | [USD] | -11399.8329 | 1120.2049 | 1163.8929 | 1209.2847 | 1256.4468 | 1290.3131 | 1356.3607 | 1409.2588 | 1464.2199 | 1521.3245 | -12834.147 | 1642.3017 | 1706.3515 | 1772.8992 | 1842.0423 | 1891.6926 | 1314.9583 | 2066.0757 | 2146.6527 | 2230.3721 | -18815.7911 | 2407.7335 | 2501.6351 | 2599.1989 | 2700.5677 | -8675.955 | 2915.3195 | 3029.017 | 3147.1486 | 3269.8874 | -23331.2892 | 3529.9121 | 2425.2736 | 3810.6143 | 3959.2283 | 4065.9452 | 4274.07 | 4440.7588 | 4613.9484 | 4793.8923 | -60076.1679 | 5175.1075 | 5376.9367 | 5586.6372 | 5804.516 | 5960.9708 | 6266.097 | 6510.4747 | 6764.3832 | 7028.1942 | 7217.632
| Discount factor |  | 1 | 1.122 | 1.2589 | 1.4125 | 1.5848 | 1.7781 | 1.9951 | 2.2385 | 2.5116 | 2.818 | 3.1618 | 3.5475 | 3.9803 | 4.4659 | 5.0107 | 5.622 | 6.3079 | 7.0775 | 7.9409 | 8.9097 | 9.9967 | 11.2163 | 12.5847 | 14.12 | 15.8427 | 17.7755 | 19.9441 | 22.3773 | 25.1073 | 28.1704 | 31.6072 | 35.4633 | 39.7898 | 44.6441 | 50.0907 | 56.2018 | 63.0584 | 70.7515 | 79.3832 | 89.0679 | 99.9342 | 112.1262 | 125.8056 | 141.1539 | 158.3747 | 177.6964 | 199.3753 | 223.6991 | 250.9904 | 281.6112 | 315.9678
| PV of CF | [USD] | -11399.8329 | 998.4001 | 924.5434 | 856.1503 | 792.8165 | 725.656 | 679.8578 | 629.5653 | 582.9931 | 539.8662 | -4059.1812 | 462.9473 | 428.7007 | 396.9876 | 367.6204 | 336.4788 | 208.4617 | 291.9226 | 270.3276 | 250.3301 | -1882.1982 | 214.6636 | 198.7839 | 184.0788 | 170.4616 | -488.0855 | 146.1746 | 135.3613 | 125.348 | 116.0753 | -738.1643 | 99.5372 | 60.9522 | 85.3553 | 79.0412 | 72.3455 | 67.7796 | 62.7656 | 58.1225 | 53.8229 | -601.1571 | 46.1543 | 42.74 | 39.5783 | 36.6505 | 33.5458 | 31.4286 | 29.1037 | 26.9508 | 24.9571 | 22.8429
| Accumulated PV of CF | [USD] | -11399.8329 | -10401.4328 | -9476.8894 | -8620.7391 | -7827.9226 | -7102.2665 | -6422.4088 | -5792.8435 | -5209.8504 | -4669.9842 | -8729.1654 | -8266.2181 | -7837.5174 | -7440.5298 | -7072.9094 | -6736.4306 | -6527.9689 | -6236.0464 | -5965.7188 | -5715.3887 | -7597.5869 | -7382.9233 | -7184.1394 | -7000.0606 | -6829.599 | -7317.6845 | -7171.5099 | -7036.1486 | -6910.8006 | -6794.7253 | -7532.8896 | -7433.3524 | -7372.4002 | -7287.0448 | -7208.0037 | -7135.6582 | -7067.8786 | -7005.113 | -6946.9905 | -6893.1677 | -7494.3247 | -7448.1704 | -7405.4304 | -7365.852 | -7329.2015 | -7295.6557 | -7264.227 | -7235.1233 | -7208.1726 | -7183.2155 | -7160.3725
| NPV | [USD] | 0: -7160.3725
[USD]
| PV of Δcapex for the whole building | [USD] | -91198.6628 | 0 | 0 | 0 | 0 | -68.0947 | 0 | 0 | 0 | 0 | -36472.8862 | 0 | 0 | 0 | 0 | -31.5748 | -854.2477 | 0 | 0 | 0 | -16912.0805 | 0 | 0 | 0 | 0 | -5167.497 | 0 | 0 | 0 | 0 | -6765.2236 | 0 | -249.7738 | 0 | 0 | -6.7888 | 0 | 0 | 0 | 0 | -5207.987 | 0 | 0 | 0 | 0 | -3.1479 | 0 | 0 | 0 | 0 | -2.1436
| PV of ES for the whole building | [USD] | 0 | 3696.1884 | 3422.7627 | 3169.5637 | 2935.095 | 2717.9713 | 2516.9092 | 2330.7207 | 2158.3056 | 1998.6448 | 1850.795 | 1713.8823 | 1587.0978 | 1469.6922 | 1360.9716 | 1260.2937 | 1167.0634 | 1080.7298 | 1000.7828 | 926.7499 | 858.1935 | 794.7086 | 735.92 | 681.4803 | 631.0677 | 584.3845 | 541.1546 | 501.1227 | 464.0521 | 429.7238 | 397.935 | 368.4977 | 341.2381 | 315.995 | 292.6192 | 270.9727 | 250.9275 | 232.3651 | 215.1759 | 199.2583 | 184.5181 | 170.8684 | 158.2284 | 146.5234 | 135.6844 | 125.6471 | 116.3524 | 107.7452 | 99.7747 | 92.3939 | 85.559
| PV of GS for the whole building | [USD] | 0 | 4291.0124 | 3973.5845 | 3679.6385 | 3407.437 | 3155.3717 | 2921.953 | 2705.8014 | 2505.6396 | 2320.2848 | 2148.6416 | 1989.6958 | 1842.5079 | 1706.2083 | 1579.9915 | 1463.1115 | 1354.8778 | 1254.6507 | 1161.8378 | 1075.8908 | 996.3017 | 922.6003 | 854.3509 | 791.1502 | 732.6249 | 678.4289 | 628.2421 | 581.7679 | 538.7316 | 498.8789 | 461.9743 | 427.7997 | 396.1532 | 366.8478 | 339.7102 | 314.5801 | 291.309 | 269.7594 | 249.804 | 231.3247 | 214.2124 | 198.3661 | 183.6919 | 170.1033 | 157.5199 | 145.8674 | 135.0768 | 125.0845 | 115.8314 | 107.2627 | 99.328
| PV of CF for the whole building | [USD] | -91198.6628 | 7987.2008 | 7396.3472 | 6849.2021 | 6342.5321 | 5805.2483 | 5438.8622 | 5036.5221 | 4663.9452 | 4318.9296 | -32473.4496 | 3703.5781 | 3429.6057 | 3175.9005 | 2940.9631 | 2691.8305 | 1667.6935 | 2335.3805 | 2162.6206 | 2002.6407 | -15057.5853 | 1717.3089 | 1590.2709 | 1472.6305 | 1363.6926 | -3904.6836 | 1169.3967 | 1082.8905 | 1002.7837 | 928.6027 | -5905.3143 | 796.2974 | 487.6175 | 682.8427 | 632.3294 | 578.764 | 542.2365 | 502.1246 | 464.9799 | 430.583 | -4809.2564 | 369.2345 | 341.9203 | 316.6268 | 293.2043 | 268.3666 | 251.4292 | 232.8297 | 215.6061 | 199.6566 | 182.7435
| Accumulated PV of CF for the whole building | [USD] | -91198.6628 | -83211.462 | -75815.1148 | -68965.9127 | -62623.3806 | -56818.1324 | -51379.2702 | -46342.7481 | -41678.8029 | -37359.8733 | -69833.323 | -66129.7449 | -62700.1391 | -59524.2386 | -56583.2755 | -53891.445 | -52223.7515 | -49888.371 | -47725.7504 | -45723.1097 | -60780.695 | -59063.3861 | -57473.1153 | -56000.4847 | -54636.7921 | -58541.4758 | -57372.0791 | -56289.1885 | -55286.4049 | -54357.8022 | -60263.1165 | -59466.819 | -58979.2015 | -58296.3588 | -57664.0293 | -57085.2653 | -56543.0288 | -56040.9043 | -55575.9244 | -55145.3414 | -59954.5978 | -59585.3634 | -59243.443 | -58926.8163 | -58633.612 | -58365.2454 | -58113.8163 | -57880.9866 | -57665.3805 | -57465.7238 | -57282.9803
ALL_PV_ZERO_CARBON_5S | ΔCapex | [USD] | -9151.0516 | 0 | 0 | 0 | 0 | -15.1352 | 0 | 0 | 0 | 0 | -11708.2001 | 0 | 0 | 0 | 0 | -22.1893 | -673.565 | 0 | 0 | 0 | -17165.0714 | 0 | 0 | 0 | 0 | -10443.7068 | 0 | 0 | 0 | 0 | -20911.2142 | 0 | -1242.3052 | 0 | 0 | -47.6929 | 0 | 0 | 0 | 0 | -56528.1623 | 0 | 0 | 0 | 0 | -69.9213 | 0 | 0 | 0 | 0 | -84.6618
| Electricity Savings | [USD] | 0 | 506.9768 | 526.7489 | 547.2921 | 568.6365 | 590.8134 | 613.8551 | 637.7954 | 662.6695 | 688.5136 | 715.3656 | 743.2649 | 772.2522 | 802.37 | 833.6625 | 866.1753 | 899.9561 | 935.0544 | 971.5215 | 1009.4109 | 1048.7779 | 1089.6802 | 1132.1778 | 1176.3327 | 1222.2097 | 1269.8758 | 1319.401 | 1370.8576 | 1424.3211 | 1479.8696 | 1537.5845 | 1597.5503 | 1659.8548 | 1724.5891 | 1791.8481 | 1861.7302 | 1934.3377 | 2009.7768 | 2088.1581 | 2169.5963 | 2254.2105 | 2342.1248 | 2433.4676 | 2528.3729 | 2626.9794 | 2729.4316 | 2835.8794 | 2946.4787 | 3061.3914 | 3180.7857 | 3304.8363
| Gas Savings | [USD] | 0 | 601.8145 | 625.2853 | 649.6714 | 675.0086 | 701.3339 | 728.6859 | 757.1047 | 786.6317 | 817.3104 | 849.1855 | 882.3037 | 916.7136 | 952.4654 | 989.6116 | 1028.2064 | 1068.3065 | 1109.9704 | 1153.2592 | 1198.2364 | 1244.9676 | 1293.5213 | 1343.9686 | 1396.3834 | 1450.8424 | 1507.4252 | 1566.2148 | 1627.2972 | 1690.7618 | 1756.7015 | 1825.2128 | 1896.3961 | 1970.3556 | 2047.1995 | 2127.0402 | 2209.9948 | 2296.1846 | 2385.7358 | 2478.7795 | 2575.4519 | 2675.8945 | 2780.2544 | 2888.6843 | 3001.343 | 3118.3954 | 3240.0128 | 3366.3733 | 3497.6619 | 3634.0707 | 3775.7995 | 3923.0556
| Total CF | [USD] | -9151.0516 | 1108.7913 | 1152.0342 | 1196.9635 | 1243.6451 | 1277.0121 | 1342.541 | 1394.9001 | 1449.3012 | 1505.824 | -10143.6491 | 1625.5686 | 1688.9658 | 1754.8354 | 1823.274 | 1872.1924 | 1294.6975 | 2045.0248 | 2124.7808 | 2207.6472 | -14871.3259 | 2383.2015 | 2476.1464 | 2572.7161 | 2673.052 | -7666.4057 | 2885.6158 | 2998.1548 | 3115.0829 | 3236.5711 | -17548.4168 | 3493.9465 | 2387.9052 | 3771.7886 | 3918.8884 | 4024.032 | 4230.5223 | 4395.5126 | 4566.9376 | 4745.0482 | -51598.0572 | 5122.3792 | 5322.152 | 5529.7159 | 5745.3748 | 5899.5231 | 6202.2528 | 6444.1406 | 6695.4621 | 6956.5851 | 7143.2302
| Discount factor |  | 1 | 1.122 | 1.2589 | 1.4125 | 1.5848 | 1.7781 | 1.9951 | 2.2385 | 2.5116 | 2.818 | 3.1618 | 3.5475 | 3.9803 | 4.4659 | 5.0107 | 5.622 | 6.3079 | 7.0775 | 7.9409 | 8.9097 | 9.9967 | 11.2163 | 12.5847 | 14.12 | 15.8427 | 17.7755 | 19.9441 | 22.3773 | 25.1073 | 28.1704 | 31.6072 | 35.4633 | 39.7898 | 44.6441 | 50.0907 | 56.2018 | 63.0584 | 70.7515 | 79.3832 | 89.0679 | 99.9342 | 112.1262 | 125.8056 | 141.1539 | 158.3747 | 177.6964 | 199.3753 | 223.6991 | 250.9904 | 281.6112 | 315.9678
| PV of CF | [USD] | -9151.0516 | 988.2276 | 915.1234 | 847.4271 | 784.7386 | 718.1757 | 672.9308 | 623.1507 | 577.0531 | 534.3656 | -3208.2311 | 458.2304 | 424.3328 | 392.9427 | 363.8748 | 333.0103 | 205.2497 | 288.9482 | 267.5733 | 247.7795 | -1487.6219 | 212.4764 | 196.7585 | 182.2033 | 168.7248 | -431.291 | 144.6852 | 133.9821 | 124.0708 | 114.8927 | -555.2035 | 98.523 | 60.013 | 84.4857 | 78.2358 | 71.5997 | 67.089 | 62.1261 | 57.5303 | 53.2745 | -516.3201 | 45.684 | 42.3046 | 39.1751 | 36.2771 | 33.2 | 31.1084 | 28.8072 | 26.6762 | 24.7028 | 22.6075
| Accumulated PV of CF | [USD] | -9151.0516 | -8162.824 | -7247.7006 | -6400.2736 | -5615.5349 | -4897.3592 | -4224.4284 | -3601.2776 | -3024.2245 | -2489.8589 | -5698.09 | -5239.8597 | -4815.5269 | -4422.5842 | -4058.7094 | -3725.6991 | -3520.4494 | -3231.5012 | -2963.9279 | -2716.1484 | -4203.7703 | -3991.2938 | -3794.5354 | -3612.3321 | -3443.6073 | -3874.8983 | -3730.2131 | -3596.2309 | -3472.1601 | -3357.2675 | -3912.471 | -3813.948 | -3753.9349 | -3669.4493 | -3591.2134 | -3519.6137 | -3452.5247 | -3390.3987 | -3332.8684 | -3279.5939 | -3795.914 | -3750.23 | -3707.9254 | -3668.7503 | -3632.4732 | -3599.2732 | -3568.1648 | -3539.3576 | -3512.6814 | -3487.9786 | -3465.3712
| NPV | [USD] | 0: -3465.3712
| Accumulated PV of CF for the whole building | [USD] | -73208.4128 | -65302.5923 | -57981.6052 | -51202.1884 | -44924.2793 | -39178.8735 | -33795.427 | -28810.2212 | -24193.7961 | -19918.8714 | -45584.7203 | -41918.8773 | -38524.2152 | -35380.6735 | -32469.6753 | -29805.5932 | -28163.5952 | -25852.0095 | -23711.4235 | -21729.1874 | -33630.1623 | -31930.3508 | -30356.2829 | -28898.6568 | -27548.8586 | -30999.1865 | -29841.7045 | -28769.8474 | -27777.2809 | -26858.1396 | -31299.768 | -30511.5839 | -30031.4795 | -29355.5942 | -28729.7074 | -28156.9095 | -27620.1977 | -27123.1892 | -26662.947 | -26236.7511 | -30367.3123 | -30001.8399 | -29663.4034 | -29350.0027 | -29059.7858 | -28794.1857 | -28545.3182 | -28314.8608 | -28101.4515 | -27903.8291 | -27722.9694
ALL_PV_ZERO_CARBON_10S | ΔCapex | [USD] | -4985.4891 | 0 | 0 | 0 | 0 | -15.1352 | 0 | 0 | 0 | 0 | -8263.4255 | 0 | 0 | 0 | 0 | -22.1893 | -673.565 | 0 | 0 | 0 | -12114.7816 | 0 | 0 | 0 | 0 | -8367.4309 | 0 | 0 | 0 | 0 | -13507.1227 | 0 | -1242.3052 | 0 | 0 | -47.6929 | 0 | 0 | 0 | 0 | -45673.2267 | 0 | 0 | 0 | 0 | -69.9213 | 0 | 0 | 0 | 0 | -84.6618
| Electricity Savings | [USD] | 0 | 394.0816 | 409.4508 | 425.4194 | 442.0107 | 459.2492 | 477.1599 | 495.7691 | 515.1041 | 535.1932 | 556.0657 | 577.7523 | 600.2846 | 623.6957 | 648.0198 | 673.2926 | 699.551 | 726.8335 | 755.18 | 784.632 | 815.2327 | 847.0268 | 880.0608 | 914.3832 | 950.0441 | 987.0958 | 1025.5926 | 1065.5907 | 1107.1487 | 1150.3275 | 1195.1903 | 1241.8027 | 1290.233 | 1340.5521 | 1392.8336 | 1447.1542 | 1503.5932 | 1562.2333 | 1623.1604 | 1686.4637 | 1752.2357 | 1820.5729 | 1891.5753 | 1965.3467 | 2041.9952 | 2121.6331 | 2204.3767 | 2290.3474 | 2379.671 | 2472.4782 | 2568.9048
| Gas Savings | [USD] | 0 | 601.8145 | 625.2853 | 649.6714 | 675.0086 | 701.3339 | 728.6859 | 757.1047 | 786.6317 | 817.3104 | 849.1855 | 882.3037 | 916.7136 | 952.4654 | 989.6116 | 1028.2064 | 1068.3065 | 1109.9704 | 1153.2592 | 1198.2364 | 1244.9676 | 1293.5213 | 1343.9686 | 1396.3834 | 1450.8424 | 1507.4252 | 1566.2148 | 1627.2972 | 1690.7618 | 1756.7015 | 1825.2128 | 1896.3961 | 1970.3556 | 2047.1995 | 2127.0402 | 2209.9948 | 2296.1846 | 2385.7358 | 2478.7795 | 2575.4519 | 2675.8945 | 2780.2544 | 2888.6843 | 3001.343 | 3118.3954 | 3240.0128 | 3366.3733 | 3497.6619 | 3634.0707 | 3775.7995 | 3923.0556
| Total CF | [USD] | -4985.4891 | 995.8961 | 1034.7361 | 1075.0908 | 1117.0193 | 1145.4479 | 1205.8458 | 1252.8738 | 1301.7359 | 1352.5036 | -6858.1743 | 1460.056 | 1516.9982 | 1576.1611 | 1637.6314 | 1679.3097 | 1094.2924 | 1836.8039 | 1908.4393 | 1982.8684 | -10054.5813 | 2140.5481 | 2224.0294 | 2310.7666 | 2400.8865 | -5872.9099 | 2591.8074 | 2692.8879 | 2797.9105 | 2907.029 | -10486.7196 | 3138.1989 | 2018.2835 | 3387.7516 | 3519.8739 | 3609.456 | 3799.7778 | 3947.9691 | 4101.9399 | 4261.9156 | -41245.0964 | 4600.8274 | 4780.2596 | 4966.6897 | 5160.3906 | 5291.7246 | 5570.7501 | 5788.0093 | 6013.7417 | 6248.2776 | 6407.2987
| Discount factor |  | 1 | 1.122 | 1.2589 | 1.4125 | 1.5848 | 1.7781 | 1.9951 | 2.2385 | 2.5116 | 2.818 | 3.1618 | 3.5475 | 3.9803 | 4.4659 | 5.0107 | 5.622 | 6.3079 | 7.0775 | 7.9409 | 8.9097 | 9.9967 | 11.2163 | 12.5847 | 14.12 | 15.8427 | 17.7755 | 19.9441 | 22.3773 | 25.1073 | 28.1704 | 31.6072 | 35.4633 | 39.7898 | 44.6441 | 50.0907 | 56.2018 | 63.0584 | 70.7515 | 79.3832 | 89.0679 | 99.9342 | 112.1262 | 125.8056 | 141.1539 | 158.3747 | 177.6964 | 199.3753 | 223.6991 | 250.9904 | 281.6112 | 315.9678
| PV of CF | [USD] | -4985.4891 | 887.6079 | 821.9471 | 761.1435 | 704.8379 | 644.1856 | 604.4142 | 559.7026 | 518.2986 | 479.9574 | -2169.1019 | 411.5741 | 381.1279 | 352.934 | 326.8257 | 298.7019 | 173.4793 | 259.528 | 240.3294 | 222.551 | -1005.7889 | 190.8425 | 176.7249 | 163.6516 | 151.5455 | -330.3938 | 129.9536 | 120.3403 | 111.4381 | 103.1945 | -331.7829 | 88.4916 | 50.7237 | 75.8835 | 70.27 | 64.2232 | 60.2581 | 55.8005 | 51.6726 | 47.8502 | -412.7224 | 41.0326 | 37.9972 | 35.1863 | 32.5834 | 29.7796 | 27.941 | 25.8741 | 23.96 | 22.1876 | 20.2783
| Accumulated PV of CF | [USD] | -4985.4891 | -4097.8812 | -3275.9341 | -2514.7905 | -1809.9526 | -1165.767 | -561.3528 | -1.6502 | 516.6483 | 996.6058 | -1172.4961 | -760.922 | -379.794 | -26.8601 | 299.9656 | 598.6675 | 772.1468 | 1031.6748 | 1272.0042 | 1494.5552 | 488.7663 | 679.6088 | 856.3336 | 1019.9853 | 1171.5308 | 841.137 | 971.0906 | 1091.4309 | 1202.8691 | 1306.0635 | 974.2807 | 1062.7722 | 1113.4959 | 1189.3794 | 1259.6494 | 1323.8726 | 1384.1307 | 1439.9312 | 1491.6038 | 1539.454 | 1126.7316 | 1167.7642 | 1205.7613 | 1240.9477 | 1273.5311 | 1303.3107 | 1331.2517 | 1357.1258 | 1381.0859 | 1403.2735 | 1423.5518
| NPV | [USD] | 0: 1423.5518
| Accumulated PV of CF for the whole building | [USD] | -39883.9128 | -32783.0493 | -26207.4725 | -20118.3243 | -14479.621 | -9326.1359 | -4490.8226 | -13.2018 | 4133.1868 | 7972.8461 | -9379.9688 | -6087.3757 | -3038.3522 | -214.8805 | 2399.7249 | 4789.3399 | 6177.1744 | 8253.3984 | 10176.0337 | 11956.4419 | 3910.1305 | 5436.8701 | 6850.6691 | 8159.8822 | 9372.2463 | 6729.0957 | 7768.7248 | 8731.4473 | 9622.9524 | 10448.5083 | 7794.2454 | 8502.178 | 8907.9674 | 9515.0353 | 10077.1953 | 10590.9807 | 11073.0454 | 11519.4494 | 11932.8306 | 12315.6319 | 9013.8526 | 9342.1133 | 9646.0908 | 9927.5816 | 10188.2491 | 10426.4857 | 10650.0139 | 10857.0066 | 11048.6869 | 11226.1877 | 11388.4143
ALL_PV_ZERO_CARBON_+20%_OPE | ΔCapex | [USD] | -11399.8329 | 1984.1237 | 1949.8594 | 1922.5179 | 1901.7579 | 1863.6236 | 1878.7766 | 1876.0245 | 1878.789 | 1886.8692 | -10066.4054 | 1918.2864 | 1941.3309 | 1969.1038 | 2001.5062 | 2012.32 | 1299.5422 | 2125.7521 | 2176.0125 | 2230.6479 | -11542.2032 | 2353.0245 | 2420.7879 | 2492.9699 | 2569.6113 | -6304.2008 | 2736.4926 | 2826.87 | 2921.9813 | 3021.9217 | -11041.9231 | 3236.7219 | 2078.2965 | 3472.2373 | 3598.1097 | 3681.0558 | 3866.8668 | 4010.0952 | 4159.4702 | 4315.19 | -41761.4166 | 4646.5114 | 4822.5642 | 5005.8648 | 5196.6678 | 5324.9246 | 5601.8585 | 5816.8165 | 6040.4179 | 6272.9804 | 6429.9061
| Electricity Savings | [USD] | 0 | 504.6941 | 524.3772 | 544.8279 | 566.0762 | 588.1532 | 611.0911 | 634.9237 | 659.6857 | 685.4135 | 712.1446 | 739.9182 | 768.775 | 798.7573 | 829.9088 | 862.2752 | 895.904 | 930.8442 | 967.1472 | 1004.8659 | 1044.0557 | 1084.7738 | 1127.08 | 1171.0361 | 1216.7065 | 1264.1581 | 1313.4603 | 1364.6852 | 1417.9079 | 1473.2064 | 1530.6614 | 1590.3572 | 1652.3811 | 1716.824 | 1783.7801 | 1853.3476 | 1925.6281 | 2000.7276 | 2078.756 | 2159.8275 | 2244.0607 | 2331.5791 | 2422.5107 | 2516.9886 | 2615.1512 | 2717.1421 | 2823.1106 | 2933.2119 | 3047.6072 | 3166.4639 | 3289.9559
| Gas Savings | [USD] | 0 | 601.8145 | 625.2853 | 649.6714 | 675.0086 | 701.3339 | 728.6859 | 757.1047 | 786.6317 | 817.3104 | 849.1855 | 882.3037 | 916.7136 | 952.4654 | 989.6116 | 1028.2064 | 1068.3065 | 1109.9704 | 1153.2592 | 1198.2364 | 1244.9676 | 1293.5213 | 1343.9686 | 1396.3834 | 1450.8424 | 1507.4252 | 1566.2148 | 1627.2972 | 1690.7618 | 1756.7015 | 1825.2128 | 1896.3961 | 1970.3556 | 2047.1995 | 2127.0402 | 2209.9948 | 2296.1846 | 2385.7358 | 2478.7795 | 2575.4519 | 2675.8945 | 2780.2544 | 2888.6843 | 3001.343 | 3118.3954 | 3240.0128 | 3366.3733 | 3497.6619 | 3634.0707 | 3775.7995 | 3923.0556
| Total CF | [USD] | -11399.8329 | 3090.6323 | 3099.5219 | 3117.0171 | 3142.8427 | 3153.1107 | 3218.5537 | 3268.0529 | 3325.1065 | 3389.593 | -8505.0753 | 3540.5083 | 3626.8195 | 3720.3265 | 3821.0265 | 3902.8016 | 3263.7526 | 4166.5668 | 4296.4189 | 4433.7502 | -9253.18 | 4731.3197 | 4891.8366 | 5060.3894 | 5237.1602 | -3532.6175 | 5616.1677 | 5818.8524 | 6030.651 | 6251.8295 | -7686.0489 | 6723.4752 | 5701.0332 | 7236.2607 | 7508.9301 | 7744.3981 | 8088.6795 | 8396.5586 | 8717.0057 | 9050.4694 | -36841.4613 | 9758.3449 | 10133.7592 | 10524.1965 | 10930.2143 | 11282.0795 | 11791.3424 | 12247.6903 | 12722.0957 | 13215.2437 | 13642.9177
| Discount factor |  | 1 | 1.122 | 1.2589 | 1.4125 | 1.5848 | 1.7781 | 1.9951 | 2.2385 | 2.5116 | 2.818 | 3.1618 | 3.5475 | 3.9803 | 4.4659 | 5.0107 | 5.622 | 6.3079 | 7.0775 | 7.9409 | 8.9097 | 9.9967 | 11.2163 | 12.5847 | 14.12 | 15.8427 | 17.7755 | 19.9441 | 22.3773 | 25.1073 | 28.1704 | 31.6072 | 35.4633 | 39.7898 | 44.6441 | 50.0907 | 56.2018 | 63.0584 | 70.7515 | 79.3832 | 89.0679 | 99.9342 | 112.1262 | 125.8056 | 141.1539 | 158.3747 | 177.6964 | 199.3753 | 223.6991 | 250.9904 | 281.6112 | 315.9678
| PV of CF | [USD] | -11399.8329 | 2754.5742 | 2462.1187 | 2206.788 | 1983.1301 | 1773.2702 | 1613.2572 | 1459.9537 | 1323.9229 | 1202.851 | -2689.9834 | 998.0314 | 911.1957 | 833.0555 | 762.5706 | 694.1984 | 517.4061 | 588.7078 | 541.0473 | 497.6304 | -925.6224 | 421.825 | 388.713 | 358.3837 | 330.5729 | -198.7354 | 281.5956 | 260.034 | 240.1951 | 221.9291 | -243.1742 | 189.5899 | 143.2789 | 162.0877 | 149.9067 | 137.7963 | 128.2729 | 118.6767 | 109.8092 | 101.6131 | -368.6571 | 87.03 | 80.5509 | 74.5583 | 69.0149 | 63.4908 | 59.1414 | 54.7507 | 50.6876 | 46.9273 | 43.1782
| Accumulated PV of CF | [USD] | -11399.8329 | -8645.2586 | -6183.1399 | -3976.3518 | -1993.2217 | -219.9514 | 1393.3058 | 2853.2594 | 4177.1823 | 5380.0334 | 2690.05 | 3688.0814 | 4599.2771 | 5432.3325 | 6194.9031 | 6889.1016 | 7406.5076 | 7995.2154 | 8536.2627 | 9033.8931 | 8108.2707 | 8530.0957 | 8918.8087 | 9277.1924 | 9607.7653 | 9409.0299 | 9690.6255 | 9950.6595 | 10190.8546 | 10412.7838 | 10169.6096 | 10359.1995 | 10502.4784 | 10664.566 | 10814.4727 | 10952.269 | 11080.5419 | 11199.2186 | 11309.0278 | 11410.6409 | 11041.9839 | 11129.0139 | 11209.5648 | 11284.1231 | 11353.138 | 11416.6288 | 11475.7702 | 11530.521 | 11581.2086 | 11628.1358 | 11671.314
| NPV | [USD] | 0: 11671.314
| Accumulated PV of CF for the whole building | [USD] | -91198.6628 | -69162.069 | -49465.119 | -31810.8148 | -15945.7736 | -1759.6116 | 11146.4461 | 22826.0755 | 33417.4588 | 43040.2669 | 21520.4001 | 29504.651 | 36794.2167 | 43458.6604 | 49559.2251 | 55112.8125 | 59252.0611 | 63961.7234 | 68290.1014 | 72271.1449 | 64866.1654 | 68240.7653 | 71350.4695 | 74217.5389 | 76862.1224 | 75272.2394 | 77525.0038 | 79605.2761 | 81526.8372 | 83302.2701 | 81356.8767 | 82873.5961 | 84019.8271 | 85316.5283 | 86515.7815 | 87618.1523 | 88644.3351 | 89593.7491 | 90472.2227 | 91285.1275 | 88335.8709 | 89032.111 | 89676.5185 | 90272.985 | 90825.1044 | 91333.0305 | 91806.162 | 92244.1678 | 92649.6684 | 93025.0865 | 93370.512
ALL_PV_ZERO_CARBON_NO_BATT | ΔCapex | [USD] | -3428.2016 | 0 | 0 | 0 | 0 | -15.1352 | 0 | 0 | 0 | 0 | -2868.6604 | 0 | 0 | 0 | 0 | -22.1893 | -673.565 | 0 | 0 | 0 | -4205.6644 | 0 | 0 | 0 | 0 | -11481.8448 | 0 | 0 | 0 | 0 | -1911.7828 | 0 | -1242.3052 | 0 | 0 | -47.6929 | 0 | 0 | 0 | 0 | -28673.6165 | 0 | 0 | 0 | 0 | -69.9213 | 0 | 0 | 0 | 0 | -84.6618
| Electricity Savings | [USD] | 0 | 518.3904 | 538.6076 | 559.6133 | 581.4383 | 604.1144 | 627.6748 | 652.1541 | 677.5881 | 704.0141 | 731.4706 | 759.998 | 789.6379 | 820.4338 | 852.4307 | 885.6755 | 920.2168 | 956.1053 | 993.3934 | 1032.1358 | 1072.389 | 1114.2122 | 1157.6665 | 1202.8155 | 1249.7253 | 1298.4646 | 1349.1047 | 1401.7198 | 1456.3869 | 1513.1859 | 1572.2002 | 1633.516 | 1697.2231 | 1763.4148 | 1832.188 | 1903.6433 | 1977.8854 | 2055.023 | 2135.1689 | 2218.4404 | 2304.9596 | 2394.853 | 2488.2523 | 2585.2942 | 2686.1206 | 2790.8793 | 2899.7236 | 3012.8128 | 3130.3125 | 3252.3947 | 3379.2381
| Gas Savings | [USD] | 0 | 601.8145 | 625.2853 | 649.6714 | 675.0086 | 701.3339 | 728.6859 | 757.1047 | 786.6317 | 817.3104 | 849.1855 | 882.3037 | 916.7136 | 952.4654 | 989.6116 | 1028.2064 | 1068.3065 | 1109.9704 | 1153.2592 | 1198.2364 | 1244.9676 | 1293.5213 | 1343.9686 | 1396.3834 | 1450.8424 | 1507.4252 | 1566.2148 | 1627.2972 | 1690.7618 | 1756.7015 | 1825.2128 | 1896.3961 | 1970.3556 | 2047.1995 | 2127.0402 | 2209.9948 | 2296.1846 | 2385.7358 | 2478.7795 | 2575.4519 | 2675.8945 | 2780.2544 | 2888.6843 | 3001.343 | 3118.3954 | 3240.0128 | 3366.3733 | 3497.6619 | 3634.0707 | 3775.7995 | 3923.0556
| Total CF | [USD] | -3428.2016 | 1120.2049 | 1163.8929 | 1209.2847 | 1256.4468 | 1290.3131 | 1356.3607 | 1409.2588 | 1464.2199 | 1521.3245 | -1288.0043 | 1642.3017 | 1706.3515 | 1772.8992 | 1842.0423 | 1891.6926 | 1314.9583 | 2066.0757 | 2146.6527 | 2230.3721 | -1888.3078 | 2407.7335 | 2501.6351 | 2599.1989 | 2700.5677 | -8675.955 | 2915.3195 | 3029.017 | 3147.1486 | 3269.8874 | 1485.6303 | 3529.9121 | 2425.2736 | 3810.6143 | 3959.2283 | 4065.9452 | 4274.07 | 4440.7588 | 4613.9484 | 4793.8923 | -23692.7624 | 5175.1075 | 5376.9367 | 5586.6372 | 5804.516 | 5960.9708 | 6266.097 | 6510.4747 | 6764.3832 | 7028.1942 | 7217.632
| Discount factor |  | 1 | 1.122 | 1.2589 | 1.4125 | 1.5848 | 1.7781 | 1.9951 | 2.2385 | 2.5116 | 2.818 | 3.1618 | 3.5475 | 3.9803 | 4.4659 | 5.0107 | 5.622 | 6.3079 | 7.0775 | 7.9409 | 8.9097 | 9.9967 | 11.2163 | 12.5847 | 14.12 | 15.8427 | 17.7755 | 19.9441 | 22.3773 | 25.1073 | 28.1704 | 31.6072 | 35.4633 | 39.7898 | 44.6441 | 50.0907 | 56.2018 | 63.0584 | 70.7515 | 79.3832 | 89.0679 | 99.9342 | 112.1262 | 125.8056 | 141.1539 | 158.3747 | 177.6964 | 199.3753 | 223.6991 | 250.9904 | 281.6112 | 315.9678
| PV of CF | [USD] | -3428.2016 | 998.4001 | 924.5434 | 856.1503 | 792.8165 | 725.656 | 679.8578 | 629.5653 | 582.9931 | 539.8662 | -407.3697 | 462.9473 | 428.7007 | 396.9876 | 367.6204 | 336.4788 | 208.4617 | 291.9226 | 270.3276 | 250.3301 | -188.8929 | 214.6636 | 198.7839 | 184.0788 | 170.4616 | -488.0855 | 146.1746 | 135.3613 | 125.348 | 116.0753 | 47.0029 | 99.5372 | 60.9522 | 85.3553 | 79.0412 | 72.3455 | 67.7796 | 62.7656 | 58.1225 | 53.8229 | -237.0836 | 46.1543 | 42.74 | 39.5783 | 36.6505 | 33.5458 | 31.4286 | 29.1037 | 26.9508 | 24.9571 | 22.8429
| Accumulated PV of CF | [USD] | -3428.2016 | -2429.8015 | -1505.2581 | -649.1078 | 143.7087 | 869.3647 | 1549.2225 | 2178.7877 | 2761.7809 | 3301.6471 | 2894.2774 | 3357.2246 | 3785.9254 | 4182.9129 | 4550.5333 | 4887.0121 | 5095.4738 | 5387.3964 | 5657.7239 | 5908.054 | 5719.1611 | 5933.8247 | 6132.6086 | 6316.6874 | 6487.149 | 5999.0635 | 6145.2381 | 6280.5994 | 6405.9474 | 6522.0227 | 6569.0257 | 6668.5628 | 6729.515 | 6814.8704 | 6893.9116 | 6966.2571 | 7034.0366 | 7096.8022 | 7154.9247 | 7208.7476 | 6971.664 | 7017.8183 | 7060.5583 | 7100.1367 | 7136.7872 | 7170.333 | 7201.7617 | 7230.8654 | 7257.8162 | 7282.7733 | 7305.6162
| NPV | [USD] | 0: 7305.6162
[USD]
| PV of Δcapex for the whole building | [USD] | -27425.6128 | 0 | 0 | 0 | 0 | -68.0947 | 0 | 0 | 0 | 0 | -7258.3943 | 0 | 0 | 0 | 0 | -31.5748 | -854.2477 | 0 | 0 | 0 | -3365.6385 | 0 | 0 | 0 | 0 | -5167.497 | 0 | 0 | 0 | 0 | -483.8857 | 0 | -249.7738 | 0 | 0 | -6.7888 | 0 | 0 | 0 | 0 | -2295.399 | 0 | 0 | 0 | 0 | -3.1479 | 0 | 0 | 0 | 0 | -2.1436
| PV of ES for the whole building | [USD] | 0 | 3696.1884 | 3422.7627 | 3169.5637 | 2935.095 | 2717.9713 | 2516.9092 | 2330.7207 | 2158.3056 | 1998.6448 | 1850.795 | 1713.8823 | 1587.0978 | 1469.6922 | 1360.9716 | 1260.2937 | 1167.0634 | 1080.7298 | 1000.7828 | 926.7499 | 858.1935 | 794.7086 | 735.92 | 681.4803 | 631.0677 | 584.3845 | 541.1546 | 501.1227 | 464.0521 | 429.7238 | 397.935 | 368.4977 | 341.2381 | 315.995 | 292.6192 | 270.9727 | 250.9275 | 232.3651 | 215.1759 | 199.2583 | 184.5181 | 170.8684 | 158.2284 | 146.5234 | 135.6844 | 125.6471 | 116.3524 | 107.7452 | 99.7747 | 92.3939 | 85.559
| PV of GS for the whole building | [USD] | 0 | 4291.0124 | 3973.5845 | 3679.6385 | 3407.437 | 3155.3717 | 2921.953 | 2705.8014 | 2505.6396 | 2320.2848 | 2148.6416 | 1989.6958 | 1842.5079 | 1706.2083 | 1579.9915 | 1463.1115 | 1354.8778 | 1254.6507 | 1161.8378 | 1075.8908 | 996.3017 | 922.6003 | 854.3509 | 791.1502 | 732.6249 | 678.4289 | 628.2421 | 581.7679 | 538.7316 | 498.8789 | 461.9743 | 427.7997 | 396.1532 | 366.8478 | 339.7102 | 314.5801 | 291.309 | 269.7594 | 249.804 | 231.3247 | 214.2124 | 198.3661 | 183.6919 | 170.1033 | 157.5199 | 145.8674 | 135.0768 | 125.0845 | 115.8314 | 107.2627 | 99.328
| PV of CF for the whole building | [USD] | -27425.6128 | 7987.2008 | 7396.3472 | 6849.2021 | 6342.5321 | 5805.2483 | 5438.8622 | 5036.5221 | 4663.9452 | 4318.9296 | -3258.9577 | 3703.5781 | 3429.6057 | 3175.9005 | 2940.9631 | 2691.8305 | 1667.6935 | 2335.3805 | 2162.6206 | 2002.6407 | -1511.1432 | 1717.3089 | 1590.2709 | 1472.6305 | 1363.6926 | -3904.6836 | 1169.3967 | 1082.8905 | 1002.7837 | 928.6027 | 376.0235 | 796.2974 | 487.6175 | 682.8427 | 632.3294 | 578.764 | 542.2365 | 502.1246 | 464.9799 | 430.583 | -1896.6684 | 369.2345 | 341.9203 | 316.6268 | 293.2043 | 268.3666 | 251.4292 | 232.8297 | 215.6061 | 199.6566 | 182.7435
| Accumulated PV of CF for the whole building | [USD] | -27425.6128 | -19438.412 | -12042.0648 | -5192.8627 | 1149.6694 | 6954.9176 | 12393.7798 | 17430.3019 | 22094.2471 | 26413.1767 | 23154.219 | 26857.7971 | 30287.4028 | 33463.3033 | 36404.2664 | 39096.0969 | 40763.7904 | 43099.1709 | 45261.7916 | 47264.4322 | 45753.289 | 47470.5979 | 49060.8687 | 50533.4993 | 51897.1919 | 47992.5082 | 49161.9049 | 50244.7955 | 51247.5791 | 52176.1818 | 52552.2053 | 53348.5028 | 53836.1203 | 54518.963 | 55151.2925 | 55730.0565 | 56272.293 | 56774.4176 | 57239.3974 | 57669.9804 | 55773.312 | 56142.5465 | 56484.4668 | 56801.0935 | 57094.2978 | 57362.6644 | 57614.0936 | 57846.9233 | 58062.5294 | 58262.186 | 58444.9295
SOLAR_COLL | Year |  | 0 | 1 | 2 | 3 | 4 | 5 | 6 | 7 | 8 | 9 | 10 | 11 | 12 | 13 | 14 | 15 | 16 | 17 | 18 | 19 | 20 | 21 | 22 | 23 | 24 | 25 | 26 | 27 | 28 | 29 | 30 | 31 | 32 | 33 | 34 | 35 | 36 | 37 | 38 | 39 | 40 | 41 | 42 | 43 | 44 | 45 | 46 | 47 | 48 | 49 | 50
Note on A39: Author: the capex is the price of EPS minus zero as we compare it with no insulation at all
Note on A127: Author: Excluding its insulation

## NPV Calculation low
Inflation |  | 2%
Discount Rate |  | 3%
Energy inflation |  | 2%
New Cases
Case | Year |  | 0 | 1 | 2 | 3 | 4 | 5 | 6 | 7 | 8 | 9 | 10 | 11 | 12 | 13 | 14 | 15 | 16 | 17 | 18 | 19 | 20 | 21 | 22 | 23 | 24 | 25 | 26 | 27 | 28 | 29 | 30 | 31 | 32 | 33 | 34 | 35 | 36 | 37 | 38 | 39 | 40 | 41 | 42 | 43 | 44 | 45 | 46 | 47 | 48 | 49 | 50
SOLAR_COLL | ΔCapex | [USD] | -2050 | 0 | 0 | 0 | 0 | 0 | 0 | 0 | 0 | 0 | 0 | 0 | 0 | 0 | 0 | 0 | 0 | 0 | 0 | 0 | 0 | 0 | 0 | 0 | 0 | -3035.1211 | 0 | 0 | 0 | 0 | 0 | 0 | 0 | 0 | 0 | 0 | 0 | 0 | 0 | 0 | 0 | 0 | 0 | 0 | 0 | 0 | 0 | 0 | 0 | 0 | 0
| Electricity Savings | [USD] | 0 | 250.3917 | 255.3995 | 260.5075 | 265.7177 | 271.032 | 276.4527 | 281.9817 | 287.6213 | 293.3738 | 299.2412 | 305.2261 | 311.3306 | 317.5572 | 323.9084 | 330.3865 | 336.9942 | 343.7341 | 350.6088 | 357.621 | 364.7734 | 372.0689 | 379.5103 | 387.1005 | 394.8425 | 402.7393 | 410.7941 | 419.01 | 427.3902 | 435.938 | 444.6568 | 453.5499 | 462.6209 | 471.8733 | 481.3108 | 490.937 | 500.7557 | 510.7708 | 520.9863 | 531.406 | 542.0341 | 552.8748 | 563.9323 | 575.2109 | 586.7151 | 598.4494 | 610.4184 | 622.6268 | 635.0793 | 647.7809 | 660.7365
| Gas Savings | [USD] | 0 | 48.9228 | 49.9012 | 50.8993 | 51.9173 | 52.9556 | 54.0147 | 55.095 | 56.1969 | 57.3208 | 58.4673 | 59.6366 | 60.8293 | 62.0459 | 63.2868 | 64.5526 | 65.8436 | 67.1605 | 68.5037 | 69.8738 | 71.2713 | 72.6967 | 74.1506 | 75.6336 | 77.1463 | 78.6892 | 80.263 | 81.8683 | 83.5057 | 85.1758 | 86.8793 | 88.6169 | 90.3892 | 92.197 | 94.0409 | 95.9217 | 97.8402 | 99.797 | 101.7929 | 103.8288 | 105.9054 | 108.0235 | 110.1839 | 112.3876 | 114.6354 | 116.9281 | 119.2666 | 121.652 | 124.085 | 126.5667 | 129.098
| Total CF | [USD] | -2050 | 299.3145 | 305.3008 | 311.4068 | 317.6349 | 323.9876 | 330.4674 | 337.0767 | 343.8183 | 350.6946 | 357.7085 | 364.8627 | 372.1599 | 379.6031 | 387.1952 | 394.9391 | 402.8379 | 410.8946 | 419.1125 | 427.4948 | 436.0447 | 444.7656 | 453.6609 | 462.7341 | 471.9888 | -2553.6925 | 491.0571 | 500.8783 | 510.8958 | 521.1138 | 531.536 | 542.1668 | 553.0101 | 564.0703 | 575.3517 | 586.8587 | 598.5959 | 610.5678 | 622.7792 | 635.2348 | 647.9395 | 660.8983 | 674.1162 | 687.5985 | 701.3505 | 715.3775 | 729.6851 | 744.2788 | 759.1643 | 774.3476 | 789.8346
| Discount factor |  | 1 | 1.03 | 1.0609 | 1.0927 | 1.1255 | 1.1593 | 1.1941 | 1.2299 | 1.2668 | 1.3048 | 1.3439 | 1.3842 | 1.4258 | 1.4685 | 1.5126 | 1.558 | 1.6047 | 1.6528 | 1.7024 | 1.7535 | 1.8061 | 1.8603 | 1.9161 | 1.9736 | 2.0328 | 2.0938 | 2.1566 | 2.2213 | 2.2879 | 2.3566 | 2.4273 | 2.5001 | 2.5751 | 2.6523 | 2.7319 | 2.8139 | 2.8983 | 2.9852 | 3.0748 | 3.167 | 3.262 | 3.3599 | 3.4607 | 3.5645 | 3.6715 | 3.7816 | 3.895 | 4.0119 | 4.1323 | 4.2562 | 4.3839
| PV of CF | [USD] | -2050 | 290.5966 | 287.7753 | 284.9813 | 282.2145 | 279.4746 | 276.7612 | 274.0742 | 271.4133 | 268.7782 | 266.1687 | 263.5846 | 261.0255 | 258.4913 | 255.9816 | 253.4964 | 251.0353 | 248.598 | 246.1844 | 243.7943 | 241.4274 | 239.0834 | 236.7622 | 234.4636 | 232.1872 | -1219.6578 | 227.7006 | 225.4899 | 223.3007 | 221.1327 | 218.9858 | 216.8597 | 214.7543 | 212.6693 | 210.6046 | 208.5599 | 206.535 | 204.5298 | 202.5441 | 200.5776 | 198.6303 | 196.7018 | 194.7921 | 192.9009 | 191.0281 | 189.1734 | 187.3368 | 185.518 | 183.7169 | 181.9332 | 180.1669
| Accumulated PV of CF | [USD] | -2050 | -1759.4034 | -1471.6282 | -1186.6468 | -904.4323 | -624.9577 | -348.1965 | -74.1223 | 197.291 | 466.0692 | 732.238 | 995.8225 | 1256.848 | 1515.3393 | 1771.3209 | 2024.8173 | 2275.8526 | 2524.4506 | 2770.635 | 3014.4293 | 3255.8567 | 3494.9401 | 3731.7023 | 3966.1659 | 4198.3531 | 2978.6953 | 3206.3959 | 3431.8858 | 3655.1865 | 3876.3193 | 4095.3051 | 4312.1648 | 4526.9191 | 4739.5884 | 4950.193 | 5158.7528 | 5365.2878 | 5569.8176 | 5772.3617 | 5972.9393 | 6171.5696 | 6368.2714 | 6563.0635 | 6755.9644 | 6946.9925 | 7136.166 | 7323.5028 | 7509.0208 | 7692.7377 | 7874.6709 | 8054.8377
| NPV | [USD] | 0: 8054.8377
LED | ΔCapex | [USD] | -12.5 | 0 | 0 | 0 | 0 | -13.801 | 0 | 0 | 0 | 0 | -15.2374 | 0 | 0 | 0 | 0 | -16.8234 | 0 | 0 | 0 | 0 | -18.5743 | 0 | 0 | 0 | 0 | -20.5076 | 0 | 0 | 0 | 0 | -22.642 | 0 | 0 | 0 | 0 | -24.9986 | 0 | 0 | 0 | 0 | -27.6005 | 0 | 0 | 0 | 0 | -30.4732 | 0 | 0 | 0 | 0 | -33.6449
| Electricity Savings | [USD] | 0 | 12.2848 | 12.5305 | 12.7812 | 13.0368 | 13.2975 | 13.5635 | 13.8347 | 14.1114 | 14.3937 | 14.6815 | 14.9752 | 15.2747 | 15.5802 | 15.8918 | 16.2096 | 16.5338 | 16.8645 | 17.2018 | 17.5458 | 17.8967 | 18.2546 | 18.6197 | 18.9921 | 19.372 | 19.7594 | 20.1546 | 20.5577 | 20.9688 | 21.3882 | 21.816 | 22.2523 | 22.6973 | 23.1513 | 23.6143 | 24.0866 | 24.5683 | 25.0597 | 25.5609 | 26.0721 | 26.5936 | 27.1254 | 27.6679 | 28.2213 | 28.7857 | 29.3614 | 29.9487 | 30.5476 | 31.1586 | 31.7818 | 32.4174
| Gas Savings | [USD] | 0 | 0 | 0 | 0 | 0 | 0 | 0 | 0 | 0 | 0 | 0 | 0 | 0 | 0 | 0 | 0 | 0 | 0 | 0 | 0 | 0 | 0 | 0 | 0 | 0 | 0 | 0 | 0 | 0 | 0 | 0 | 0 | 0 | 0 | 0 | 0 | 0 | 0 | 0 | 0 | 0 | 0 | 0 | 0 | 0 | 0 | 0 | 0 | 0 | 0 | 0
| Total CF | [USD] | -12.5 | 12.2848 | 12.5305 | 12.7812 | 13.0368 | -0.5035 | 13.5635 | 13.8347 | 14.1114 | 14.3937 | -0.5559 | 14.9752 | 15.2747 | 15.5802 | 15.8918 | -0.61376 | 16.5338 | 16.8645 | 17.2018 | 17.5458 | -0.67764 | 18.2546 | 18.6197 | 18.9921 | 19.372 | -0.74817 | 20.1546 | 20.5577 | 20.9688 | 21.3882 | -0.82604 | 22.2523 | 22.6973 | 23.1513 | 23.6143 | -0.91202 | 24.5683 | 25.0597 | 25.5609 | 26.0721 | -1.0069 | 27.1254 | 27.6679 | 28.2213 | 28.7857 | -1.1117 | 29.9487 | 30.5476 | 31.1586 | 31.7818 | -1.2275
| Discount factor |  | 1 | 1.03 | 1.0609 | 1.0927 | 1.1255 | 1.1593 | 1.1941 | 1.2299 | 1.2668 | 1.3048 | 1.3439 | 1.3842 | 1.4258 | 1.4685 | 1.5126 | 1.558 | 1.6047 | 1.6528 | 1.7024 | 1.7535 | 1.8061 | 1.8603 | 1.9161 | 1.9736 | 2.0328 | 2.0938 | 2.1566 | 2.2213 | 2.2879 | 2.3566 | 2.4273 | 2.5001 | 2.5751 | 2.6523 | 2.7319 | 2.8139 | 2.8983 | 2.9852 | 3.0748 | 3.167 | 3.262 | 3.3599 | 3.4607 | 3.5645 | 3.6715 | 3.7816 | 3.895 | 4.0119 | 4.1323 | 4.2562 | 4.3839
| PV of CF | [USD] | -12.5 | 11.927 | 11.8112 | 11.6966 | 11.583 | -0.43432 | 11.3592 | 11.2489 | 11.1397 | 11.0315 | -0.41364 | 10.8184 | 10.7133 | 10.6093 | 10.5063 | -0.39395 | 10.3033 | 10.2033 | 10.1042 | 10.0061 | -0.37519 | 9.8128 | 9.7175 | 9.6232 | 9.5297 | -0.35733 | 9.3456 | 9.2548 | 9.165 | 9.076 | -0.34032 | 8.9006 | 8.8142 | 8.7286 | 8.6439 | -0.32412 | 8.4769 | 8.3946 | 8.3131 | 8.2324 | -0.30868 | 8.0733 | 7.9949 | 7.9173 | 7.8404 | -0.29399 | 7.6889 | 7.6143 | 7.5403 | 7.4671 | -0.27999
| Accumulated PV of CF | [USD] | -12.5 | -0.57296 | 11.2383 | 22.9348 | 34.5178 | 34.0835 | 45.4427 | 56.6916 | 67.8313 | 78.8628 | 78.4492 | 89.2676 | 99.9809 | 110.5902 | 121.0966 | 120.7026 | 131.0059 | 141.2092 | 151.3134 | 161.3195 | 160.9443 | 170.7571 | 180.4746 | 190.0978 | 199.6275 | 199.2702 | 208.6157 | 217.8706 | 227.0356 | 236.1116 | 235.7713 | 244.6719 | 253.4861 | 262.2148 | 270.8587 | 270.5346 | 279.0114 | 287.406 | 295.7191 | 303.9514 | 303.6427 | 311.716 | 319.7109 | 327.6282 | 335.4686 | 335.1747 | 342.8636 | 350.4778 | 358.0182 | 365.4853 | 365.2053
| NPV | [USD] | 0: 365.2053
EFF_APP | ΔCapex | [USD] | -370.2 | 0 | 0 | 0 | 0 | 0 | 0 | 0 | 0 | 0 | -127.9944 | 0 | 0 | 0 | 0 | 0 | -364.0628 | 0 | 0 | 0 | -156.0245 | 0 | 0 | 0 | 0 | 0 | 0 | 0 | 0 | 0 | -190.193 | 0 | -499.7802 | 0 | 0 | 0 | 0 | 0 | 0 | 0 | -231.8442 | 0 | 0 | 0 | 0 | 0 | 0 | 0 | 0 | 0 | 0
| Electricity Savings | [USD] | 0 | 90.9253 | 92.7438 | 94.5986 | 96.4906 | 98.4204 | 100.3888 | 102.3966 | 104.4445 | 106.5334 | 108.6641 | 110.8374 | 113.0541 | 115.3152 | 117.6215 | 119.974 | 122.3734 | 124.8209 | 127.3173 | 129.8637 | 132.4609 | 135.1102 | 137.8124 | 140.5686 | 143.38 | 146.2476 | 149.1725 | 152.156 | 155.1991 | 158.3031 | 161.4691 | 164.6985 | 167.9925 | 171.3523 | 174.7794 | 178.275 | 181.8405 | 185.4773 | 189.1868 | 192.9706 | 196.83 | 200.7666 | 204.7819 | 208.8776 | 213.0551 | 217.3162 | 221.6625 | 226.0958 | 230.6177 | 235.2301 | 239.9347
| Gas Savings | [USD] | 0 | 0 | 0 | 0 | 0 | 0 | 0 | 0 | 0 | 0 | 0 | 0 | 0 | 0 | 0 | 0 | 0 | 0 | 0 | 0 | 0 | 0 | 0 | 0 | 0 | 0 | 0 | 0 | 0 | 0 | 0 | 0 | 0 | 0 | 0 | 0 | 0 | 0 | 0 | 0 | 0 | 0 | 0 | 0 | 0 | 0 | 0 | 0 | 0 | 0 | 0
| Total CF | [USD] | -370.2 | 90.9253 | 92.7438 | 94.5986 | 96.4906 | 98.4204 | 100.3888 | 102.3966 | 104.4445 | 106.5334 | -19.3303 | 110.8374 | 113.0541 | 115.3152 | 117.6215 | 119.974 | -241.6893 | 124.8209 | 127.3173 | 129.8637 | -23.5635 | 135.1102 | 137.8124 | 140.5686 | 143.38 | 146.2476 | 149.1725 | 152.156 | 155.1991 | 158.3031 | -28.7238 | 164.6985 | -331.7877 | 171.3523 | 174.7794 | 178.275 | 181.8405 | 185.4773 | 189.1868 | 192.9706 | -35.0142 | 200.7666 | 204.7819 | 208.8776 | 213.0551 | 217.3162 | 221.6625 | 226.0958 | 230.6177 | 235.2301 | 239.9347
| Discount factor |  | 1 | 1.03 | 1.0609 | 1.0927 | 1.1255 | 1.1593 | 1.1941 | 1.2299 | 1.2668 | 1.3048 | 1.3439 | 1.3842 | 1.4258 | 1.4685 | 1.5126 | 1.558 | 1.6047 | 1.6528 | 1.7024 | 1.7535 | 1.8061 | 1.8603 | 1.9161 | 1.9736 | 2.0328 | 2.0938 | 2.1566 | 2.2213 | 2.2879 | 2.3566 | 2.4273 | 2.5001 | 2.5751 | 2.6523 | 2.7319 | 2.8139 | 2.8983 | 2.9852 | 3.0748 | 3.167 | 3.262 | 3.3599 | 3.4607 | 3.5645 | 3.6715 | 3.7816 | 3.895 | 4.0119 | 4.1323 | 4.2562 | 4.3839
| PV of CF | [USD] | -370.2 | 88.277 | 87.4199 | 86.5712 | 85.7307 | 84.8983 | 84.0741 | 83.2578 | 82.4495 | 81.649 | -14.3836 | 80.0713 | 79.2939 | 78.5241 | 77.7617 | 77.0067 | -150.6128 | 75.5187 | 74.7855 | 74.0594 | -13.0466 | 72.6284 | 71.9232 | 71.225 | 70.5334 | 69.8487 | 69.1705 | 68.499 | 67.8339 | 67.1753 | -11.8338 | 65.8773 | -128.8454 | 64.6043 | 63.9771 | 63.356 | 62.7409 | 62.1317 | 61.5285 | 60.9311 | -10.7338 | 59.7538 | 59.1736 | 58.5991 | 58.0302 | 57.4668 | 56.9089 | 56.3564 | 55.8092 | 55.2674 | 54.7308
| Accumulated PV of CF | [USD] | -370.2 | -281.923 | -194.5032 | -107.932 | -22.2013 | 62.697 | 146.7711 | 230.0289 | 312.4784 | 394.1274 | 379.7438 | 459.8151 | 539.109 | 617.633 | 695.3947 | 772.4014 | 621.7886 | 697.3073 | 772.0928 | 846.1523 | 833.1057 | 905.7341 | 977.6573 | 1048.8823 | 1119.4157 | 1189.2644 | 1258.4349 | 1326.9338 | 1394.7677 | 1461.9431 | 1450.1092 | 1515.9865 | 1387.1411 | 1451.7454 | 1515.7225 | 1579.0785 | 1641.8194 | 1703.9511 | 1765.4796 | 1826.4107 | 1815.6769 | 1875.4307 | 1934.6043 | 1993.2034 | 2051.2336 | 2108.7004 | 2165.6093 | 2221.9656 | 2277.7748 | 2333.0422 | 2387.773
| NPV | [USD] | 0: 2387.773
EFF_AC | ΔCapex | [USD] | -100 | 0 | 0 | 0 | 0 | 0 | 0 | 0 | 0 | 0 | 0 | 0 | 0 | 0 | 0 | 0 | -137.2786 | 0 | 0 | 0 | 0 | 0 | 0 | 0 | 0 | 0 | 0 | 0 | 0 | 0 | 0 | 0 | -188.4541 | 0 | 0 | 0 | 0 | 0 | 0 | 0 | 0 | 0 | 0 | 0 | 0 | 0 | 0 | 0 | 0 | 0 | 0
| Electricity Savings | [USD] | 0 | 89.7472 | 91.5421 | 93.373 | 95.2404 | 97.1452 | 99.0881 | 101.0699 | 103.0913 | 105.1531 | 107.2562 | 109.4013 | 111.5893 | 113.8211 | 116.0975 | 118.4195 | 120.7879 | 123.2036 | 125.6677 | 128.1811 | 130.7447 | 133.3596 | 136.0268 | 138.7473 | 141.5222 | 144.3527 | 147.2397 | 150.1845 | 153.1882 | 156.252 | 159.377 | 162.5646 | 165.8159 | 169.1322 | 172.5148 | 175.9651 | 179.4844 | 183.0741 | 186.7356 | 190.4703 | 194.2797 | 198.1653 | 202.1286 | 206.1712 | 210.2946 | 214.5005 | 218.7905 | 223.1663 | 227.6296 | 232.1822 | 236.8259
| Gas Savings | [USD] | 0 | 0 | 0 | 0 | 0 | 0 | 0 | 0 | 0 | 0 | 0 | 0 | 0 | 0 | 0 | 0 | 0 | 0 | 0 | 0 | 0 | 0 | 0 | 0 | 0 | 0 | 0 | 0 | 0 | 0 | 0 | 0 | 0 | 0 | 0 | 0 | 0 | 0 | 0 | 0 | 0 | 0 | 0 | 0 | 0 | 0 | 0 | 0 | 0 | 0 | 0
| Total CF | [USD] | -100 | 89.7472 | 91.5421 | 93.373 | 95.2404 | 97.1452 | 99.0881 | 101.0699 | 103.0913 | 105.1531 | 107.2562 | 109.4013 | 111.5893 | 113.8211 | 116.0975 | 118.4195 | -16.4907 | 123.2036 | 125.6677 | 128.1811 | 130.7447 | 133.3596 | 136.0268 | 138.7473 | 141.5222 | 144.3527 | 147.2397 | 150.1845 | 153.1882 | 156.252 | 159.377 | 162.5646 | -22.6382 | 169.1322 | 172.5148 | 175.9651 | 179.4844 | 183.0741 | 186.7356 | 190.4703 | 194.2797 | 198.1653 | 202.1286 | 206.1712 | 210.2946 | 214.5005 | 218.7905 | 223.1663 | 227.6296 | 232.1822 | 236.8259
| Discount factor |  | 1 | 1.03 | 1.0609 | 1.0927 | 1.1255 | 1.1593 | 1.1941 | 1.2299 | 1.2668 | 1.3048 | 1.3439 | 1.3842 | 1.4258 | 1.4685 | 1.5126 | 1.558 | 1.6047 | 1.6528 | 1.7024 | 1.7535 | 1.8061 | 1.8603 | 1.9161 | 1.9736 | 2.0328 | 2.0938 | 2.1566 | 2.2213 | 2.2879 | 2.3566 | 2.4273 | 2.5001 | 2.5751 | 2.6523 | 2.7319 | 2.8139 | 2.8983 | 2.9852 | 3.0748 | 3.167 | 3.262 | 3.3599 | 3.4607 | 3.5645 | 3.6715 | 3.7816 | 3.895 | 4.0119 | 4.1323 | 4.2562 | 4.3839
| PV of CF | [USD] | -100 | 87.1332 | 86.2872 | 85.4495 | 84.6199 | 83.7983 | 82.9847 | 82.1791 | 81.3812 | 80.5911 | 79.8087 | 79.0338 | 78.2665 | 77.5066 | 76.7541 | 76.009 | -10.2765 | 74.5402 | 73.8165 | 73.0999 | 72.3902 | 71.6873 | 70.9913 | 70.3021 | 69.6196 | 68.9436 | 68.2743 | 67.6114 | 66.955 | 66.305 | 65.6612 | 65.0237 | -8.7913 | 63.7673 | 63.1482 | 62.5351 | 61.9279 | 61.3267 | 60.7313 | 60.1417 | 59.5578 | 58.9795 | 58.4069 | 57.8399 | 57.2783 | 56.7222 | 56.1715 | 55.6262 | 55.0861 | 54.5513 | 54.0217
| Accumulated PV of CF | [USD] | -100 | -12.8668 | 73.4204 | 158.8699 | 243.4897 | 327.2881 | 410.2728 | 492.4519 | 573.8331 | 654.4242 | 734.2329 | 813.2667 | 891.5332 | 969.0398 | 1045.794 | 1121.8029 | 1111.5265 | 1186.0667 | 1259.8832 | 1332.9831 | 1405.3732 | 1477.0606 | 1548.0519 | 1618.354 | 1687.9736 | 1756.9172 | 1825.1915 | 1892.803 | 1959.758 | 2026.0629 | 2091.7242 | 2156.7479 | 2147.9567 | 2211.7239 | 2274.8721 | 2337.4072 | 2399.3351 | 2460.6618 | 2521.3931 | 2581.5348 | 2641.0926 | 2700.0721 | 2758.4791 | 2816.3189 | 2873.5972 | 2930.3195 | 2986.491 | 3042.1171 | 3097.2032 | 3151.7545 | 3205.7762
| NPV | [USD] | 0: 3205.7762
INSUL+ | ΔCapex | [USD] | -990 | 0 | 0 | 0 | 0 | 0 | 0 | 0 | 0 | 0 | 0 | 0 | 0 | 0 | 0 | 0 | 0 | 0 | 0 | 0 | 0 | 0 | 0 | 0 | 0 | 0 | 0 | 0 | 0 | 0 | 0 | 0 | 0 | 0 | 0 | 0 | 0 | 0 | 0 | 0 | 0 | 0 | 0 | 0 | 0 | 0 | 0 | 0 | 0 | 0 | 0
| Electricity Savings | [USD] | 0 | 24.6924 | 25.1863 | 25.69 | 26.2038 | 26.7279 | 27.2624 | 27.8077 | 28.3638 | 28.9311 | 29.5097 | 30.0999 | 30.7019 | 31.316 | 31.9423 | 32.5811 | 33.2328 | 33.8974 | 34.5754 | 35.2669 | 35.9722 | 36.6916 | 37.4255 | 38.174 | 38.9375 | 39.7162 | 40.5105 | 41.3208 | 42.1472 | 42.9901 | 43.8499 | 44.7269 | 45.6215 | 46.5339 | 47.4646 | 48.4138 | 49.3821 | 50.3698 | 51.3772 | 52.4047 | 53.4528 | 54.5219 | 55.6123 | 56.7245 | 57.859 | 59.0162 | 60.1965 | 61.4005 | 62.6285 | 63.881 | 65.1587
| Gas Savings | [USD] | 0 | 58.817 | 59.9933 | 61.1932 | 62.4171 | 63.6654 | 64.9387 | 66.2375 | 67.5622 | 68.9135 | 70.2917 | 71.6976 | 73.1315 | 74.5942 | 76.086 | 77.6078 | 79.1599 | 80.7431 | 82.358 | 84.0051 | 85.6852 | 87.3989 | 89.1469 | 90.9299 | 92.7485 | 94.6034 | 96.4955 | 98.4254 | 100.3939 | 102.4018 | 104.4498 | 106.5388 | 108.6696 | 110.843 | 113.0599 | 115.3211 | 117.6275 | 119.98 | 122.3796 | 124.8272 | 127.3238 | 129.8702 | 132.4676 | 135.117 | 137.8193 | 140.5757 | 143.3872 | 146.255 | 149.1801 | 152.1637 | 155.207
| Total CF | [USD] | -990 | 83.5094 | 85.1796 | 86.8832 | 88.6209 | 90.3933 | 92.2011 | 94.0452 | 95.9261 | 97.8446 | 99.8015 | 101.7975 | 103.8335 | 105.9101 | 108.0283 | 110.1889 | 112.3927 | 114.6405 | 116.9333 | 119.272 | 121.6574 | 124.0906 | 126.5724 | 129.1039 | 131.6859 | 134.3197 | 137.006 | 139.7462 | 142.5411 | 145.3919 | 148.2997 | 151.2657 | 154.2911 | 157.3769 | 160.5244 | 163.7349 | 167.0096 | 170.3498 | 173.7568 | 177.2319 | 180.7766 | 184.3921 | 188.0799 | 191.8415 | 195.6784 | 199.5919 | 203.5838 | 207.6554 | 211.8086 | 216.0447 | 220.3656
| Discount factor |  | 1 | 1.03 | 1.0609 | 1.0927 | 1.1255 | 1.1593 | 1.1941 | 1.2299 | 1.2668 | 1.3048 | 1.3439 | 1.3842 | 1.4258 | 1.4685 | 1.5126 | 1.558 | 1.6047 | 1.6528 | 1.7024 | 1.7535 | 1.8061 | 1.8603 | 1.9161 | 1.9736 | 2.0328 | 2.0938 | 2.1566 | 2.2213 | 2.2879 | 2.3566 | 2.4273 | 2.5001 | 2.5751 | 2.6523 | 2.7319 | 2.8139 | 2.8983 | 2.9852 | 3.0748 | 3.167 | 3.262 | 3.3599 | 3.4607 | 3.5645 | 3.6715 | 3.7816 | 3.895 | 4.0119 | 4.1323 | 4.2562 | 4.3839
| PV of CF | [USD] | -990 | 81.0771 | 80.2899 | 79.5104 | 78.7385 | 77.974 | 77.217 | 76.4673 | 75.7249 | 74.9897 | 74.2617 | 73.5407 | 72.8267 | 72.1196 | 71.4195 | 70.7261 | 70.0394 | 69.3594 | 68.686 | 68.0192 | 67.3588 | 66.7048 | 66.0572 | 65.4159 | 64.7808 | 64.1518 | 63.529 | 62.9122 | 62.3014 | 61.6965 | 61.0975 | 60.5044 | 59.9169 | 59.3352 | 58.7591 | 58.1887 | 57.6237 | 57.0643 | 56.5103 | 55.9616 | 55.4183 | 54.8803 | 54.3474 | 53.8198 | 53.2973 | 52.7798 | 52.2674 | 51.7599 | 51.2574 | 50.7598 | 50.267
| Accumulated PV of CF | [USD] | -990 | -908.9229 | -828.633 | -749.1225 | -670.384 | -592.41 | -515.193 | -438.7257 | -363.0008 | -288.011 | -213.7494 | -140.2087 | -67.382 | 4.7377 | 76.1571 | 146.8832 | 216.9226 | 286.282 | 354.968 | 422.9872 | 490.3459 | 557.0507 | 623.1079 | 688.5238 | 753.3045 | 817.4564 | 880.9853 | 943.8975 | 1006.1989 | 1067.8955 | 1128.993 | 1189.4973 | 1249.4143 | 1308.7495 | 1367.5086 | 1425.6973 | 1483.321 | 1540.3853 | 1596.8956 | 1652.8572 | 1708.2755 | 1763.1557 | 1817.5031 | 1871.3229 | 1924.6202 | 1977.4 | 2029.6674 | 2081.4273 | 2132.6848 | 2183.4445 | 2233.7115
| NPV | [USD] | 0: 2233.7115
PV_ROOF | ΔCapex | [USD] | -10496.9062 | 0 | 0 | 0 | 0 | 0 | 0 | 0 | 0 | 0 | -8183.4928 | 0 | 0 | 0 | 0 | 0 | 0 | 0 | 0 | 0 | -9975.632 | 0 | 0 | 0 | 0 | -3272.2063 | 0 | 0 | 0 | 0 | -12160.2398 | 0 | 0 | 0 | 0 | 0 | 0 | 0 | 0 | 0 | -14823.2644 | 0 | 0 | 0 | 0 | 0 | 0 | 0 | 0 | 0 | 0
| Electricity Savings | [USD] | 0 | 485.7788 | 495.4944 | 505.4043 | 515.5124 | 525.8226 | 536.3391 | 547.0659 | 558.0072 | 569.1673 | 580.5507 | 592.1617 | 604.0049 | 616.085 | 628.4067 | 640.9749 | 653.7944 | 666.8703 | 680.2077 | 693.8118 | 707.6881 | 721.8418 | 736.2786 | 751.0042 | 766.0243 | 781.3448 | 796.9717 | 812.9111 | 829.1693 | 845.7527 | 862.6678 | 879.9211 | 897.5196 | 915.47 | 933.7794 | 952.4549 | 971.504 | 990.9341 | 1010.7528 | 1030.9679 | 1051.5872 | 1072.619 | 1094.0713 | 1115.9528 | 1138.2718 | 1161.0373 | 1184.258 | 1207.9432 | 1232.102 | 1256.7441 | 1281.8789
| Gas Savings | [USD] | 0 | 0 | 0 | 0 | 0 | 0 | 0 | 0 | 0 | 0 | 0 | 0 | 0 | 0 | 0 | 0 | 0 | 0 | 0 | 0 | 0 | 0 | 0 | 0 | 0 | 0 | 0 | 0 | 0 | 0 | 0 | 0 | 0 | 0 | 0 | 0 | 0 | 0 | 0 | 0 | 0 | 0 | 0 | 0 | 0 | 0 | 0 | 0 | 0 | 0 | 0
| Total CF | [USD] | -10496.9062 | 485.7788 | 495.4944 | 505.4043 | 515.5124 | 525.8226 | 536.3391 | 547.0659 | 558.0072 | 569.1673 | -7602.9421 | 592.1617 | 604.0049 | 616.085 | 628.4067 | 640.9749 | 653.7944 | 666.8703 | 680.2077 | 693.8118 | -9267.944 | 721.8418 | 736.2786 | 751.0042 | 766.0243 | -2490.8615 | 796.9717 | 812.9111 | 829.1693 | 845.7527 | -11297.572 | 879.9211 | 897.5196 | 915.47 | 933.7794 | 952.4549 | 971.504 | 990.9341 | 1010.7528 | 1030.9679 | -13771.6772 | 1072.619 | 1094.0713 | 1115.9528 | 1138.2718 | 1161.0373 | 1184.258 | 1207.9432 | 1232.102 | 1256.7441 | 1281.8789
| Discount factor |  | 1 | 1.03 | 1.0609 | 1.0927 | 1.1255 | 1.1593 | 1.1941 | 1.2299 | 1.2668 | 1.3048 | 1.3439 | 1.3842 | 1.4258 | 1.4685 | 1.5126 | 1.558 | 1.6047 | 1.6528 | 1.7024 | 1.7535 | 1.8061 | 1.8603 | 1.9161 | 1.9736 | 2.0328 | 2.0938 | 2.1566 | 2.2213 | 2.2879 | 2.3566 | 2.4273 | 2.5001 | 2.5751 | 2.6523 | 2.7319 | 2.8139 | 2.8983 | 2.9852 | 3.0748 | 3.167 | 3.262 | 3.3599 | 3.4607 | 3.5645 | 3.6715 | 3.7816 | 3.895 | 4.0119 | 4.1323 | 4.2562 | 4.3839
| PV of CF | [USD] | -10496.9062 | 471.6299 | 467.051 | 462.5165 | 458.0261 | 453.5792 | 449.1756 | 444.8146 | 440.496 | 436.2194 | -5657.3029 | 427.7902 | 423.6369 | 419.5239 | 415.4509 | 411.4174 | 407.423 | 403.4675 | 399.5503 | 395.6712 | -5131.4359 | 388.0255 | 384.2583 | 380.5276 | 376.8332 | -1189.6493 | 369.5516 | 365.9637 | 362.4106 | 358.8921 | -4654.4501 | 351.9571 | 348.5401 | 345.1562 | 341.8052 | 338.4867 | 335.2004 | 331.946 | 328.7232 | 325.5318 | -4221.8019 | 319.2414 | 316.142 | 313.0727 | 310.0331 | 307.0231 | 304.0423 | 301.0904 | 298.1672 | 295.2724 | 292.4057
| Accumulated PV of CF | [USD] | -10496.9062 | -10025.2763 | -9558.2253 | -9095.7087 | -8637.6827 | -8184.1034 | -7734.9279 | -7290.1132 | -6849.6172 | -6413.3978 | -12070.7008 | -11642.9106 | -11219.2736 | -10799.7497 | -10384.2988 | -9972.8814 | -9565.4584 | -9161.9909 | -8762.4406 | -8366.7694 | -13498.2053 | -13110.1798 | -12725.9215 | -12345.3938 | -11968.5606 | -13158.2099 | -12788.6584 | -12422.6947 | -12060.284 | -11701.3919 | -16355.842 | -16003.8849 | -15655.3448 | -15310.1886 | -14968.3834 | -14629.8967 | -14294.6963 | -13962.7503 | -13634.0271 | -13308.4953 | -17530.2972 | -17211.0557 | -16894.9137 | -16581.8411 | -16271.8079 | -15964.7848 | -15660.7425 | -15359.6521 | -15061.4849 | -14766.2125 | -14473.8069
| NPV | [USD] | 0: -14473.8069
PV_ROOF_NO_BATT | ΔCapex | [USD] | -4533.875 | 0 | 0 | 0 | 0 | 0 | 0 | 0 | 0 | 0 | -1652.0231 | 0 | 0 | 0 | 0 | 0 | 0 | 0 | 0 | 0 | -2013.807 | 0 | 0 | 0 | 0 | -3272.2063 | 0 | 0 | 0 | 0 | -2454.8195 | 0 | 0 | 0 | 0 | 0 | 0 | 0 | 0 | 0 | -2992.4113 | 0 | 0 | 0 | 0 | 0 | 0 | 0 | 0 | 0 | 0
| Electricity Savings | [USD] | 0 | 485.7788 | 495.4944 | 505.4043 | 515.5124 | 525.8226 | 536.3391 | 547.0659 | 558.0072 | 569.1673 | 580.5507 | 592.1617 | 604.0049 | 616.085 | 628.4067 | 640.9749 | 653.7944 | 666.8703 | 680.2077 | 693.8118 | 707.6881 | 721.8418 | 736.2786 | 751.0042 | 766.0243 | 781.3448 | 796.9717 | 812.9111 | 829.1693 | 845.7527 | 862.6678 | 879.9211 | 897.5196 | 915.47 | 933.7794 | 952.4549 | 971.504 | 990.9341 | 1010.7528 | 1030.9679 | 1051.5872 | 1072.619 | 1094.0713 | 1115.9528 | 1138.2718 | 1161.0373 | 1184.258 | 1207.9432 | 1232.102 | 1256.7441 | 1281.8789
| Gas Savings | [USD] | 0 | 0 | 0 | 0 | 0 | 0 | 0 | 0 | 0 | 0 | 0 | 0 | 0 | 0 | 0 | 0 | 0 | 0 | 0 | 0 | 0 | 0 | 0 | 0 | 0 | 0 | 0 | 0 | 0 | 0 | 0 | 0 | 0 | 0 | 0 | 0 | 0 | 0 | 0 | 0 | 0 | 0 | 0 | 0 | 0 | 0 | 0 | 0 | 0 | 0 | 0
| Total CF | [USD] | -4533.875 | 485.7788 | 495.4944 | 505.4043 | 515.5124 | 525.8226 | 536.3391 | 547.0659 | 558.0072 | 569.1673 | -1071.4725 | 592.1617 | 604.0049 | 616.085 | 628.4067 | 640.9749 | 653.7944 | 666.8703 | 680.2077 | 693.8118 | -1306.1189 | 721.8418 | 736.2786 | 751.0042 | 766.0243 | -2490.8615 | 796.9717 | 812.9111 | 829.1693 | 845.7527 | -1592.1517 | 879.9211 | 897.5196 | 915.47 | 933.7794 | 952.4549 | 971.504 | 990.9341 | 1010.7528 | 1030.9679 | -1940.824 | 1072.619 | 1094.0713 | 1115.9528 | 1138.2718 | 1161.0373 | 1184.258 | 1207.9432 | 1232.102 | 1256.7441 | 1281.8789
| Discount factor |  | 1 | 1.03 | 1.0609 | 1.0927 | 1.1255 | 1.1593 | 1.1941 | 1.2299 | 1.2668 | 1.3048 | 1.3439 | 1.3842 | 1.4258 | 1.4685 | 1.5126 | 1.558 | 1.6047 | 1.6528 | 1.7024 | 1.7535 | 1.8061 | 1.8603 | 1.9161 | 1.9736 | 2.0328 | 2.0938 | 2.1566 | 2.2213 | 2.2879 | 2.3566 | 2.4273 | 2.5001 | 2.5751 | 2.6523 | 2.7319 | 2.8139 | 2.8983 | 2.9852 | 3.0748 | 3.167 | 3.262 | 3.3599 | 3.4607 | 3.5645 | 3.6715 | 3.7816 | 3.895 | 4.0119 | 4.1323 | 4.2562 | 4.3839
| PV of CF | [USD] | -4533.875 | 471.6299 | 467.051 | 462.5165 | 458.0261 | 453.5792 | 449.1756 | 444.8146 | 440.496 | 436.2194 | -797.2761 | 427.7902 | 423.6369 | 419.5239 | 415.4509 | 411.4174 | 407.423 | 403.4675 | 399.5503 | 395.6712 | -723.1664 | 388.0255 | 384.2583 | 380.5276 | 376.8332 | -1189.6493 | 369.5516 | 365.9637 | 362.4106 | 358.8921 | -655.9454 | 351.9571 | 348.5401 | 345.1562 | 341.8052 | 338.4867 | 335.2004 | 331.946 | 328.7232 | 325.5318 | -594.9729 | 319.2414 | 316.142 | 313.0727 | 310.0331 | 307.0231 | 304.0423 | 301.0904 | 298.1672 | 295.2724 | 292.4057
| Accumulated PV of CF | [USD] | -4533.875 | -4062.2451 | -3595.194 | -3132.6775 | -2674.6514 | -2221.0722 | -1771.8966 | -1327.082 | -886.586 | -450.3666 | -1247.6427 | -819.8525 | -396.2156 | 23.3083 | 438.7592 | 850.1766 | 1257.5996 | 1661.0671 | 2060.6174 | 2456.2886 | 1733.1222 | 2121.1478 | 2505.4061 | 2885.9337 | 3262.7669 | 2073.1176 | 2442.6692 | 2808.6328 | 3171.0435 | 3529.9356 | 2873.9902 | 3225.9473 | 3574.4874 | 3919.6436 | 4261.4488 | 4599.9354 | 4935.1358 | 5267.0819 | 5595.8051 | 5921.3369 | 5326.364 | 5645.6054 | 5961.7474 | 6274.8201 | 6584.8532 | 6891.8763 | 7195.9186 | 7497.009 | 7795.1762 | 8090.4486 | 8382.8543
| NPV | [USD] | 0: 8382.8543
PV_ROOF_5S | ΔCapex | [USD] | -8397.525 | 0 | 0 | 0 | 0 | 0 | 0 | 0 | 0 | 0 | -6546.7942 | 0 | 0 | 0 | 0 | 0 | 0 | 0 | 0 | 0 | -7980.5056 | 0 | 0 | 0 | 0 | -2617.765 | 0 | 0 | 0 | 0 | -9728.1918 | 0 | 0 | 0 | 0 | 0 | 0 | 0 | 0 | 0 | -11858.6115 | 0 | 0 | 0 | 0 | 0 | 0 | 0 | 0 | 0 | 0
| Electricity Savings | [USD] | 0 | 405.3951 | 413.503 | 421.7731 | 430.2085 | 438.8127 | 447.5889 | 456.5407 | 465.6715 | 474.985 | 484.4847 | 494.1744 | 504.0578 | 514.139 | 524.4218 | 534.9102 | 545.6084 | 556.5206 | 567.651 | 579.004 | 590.5841 | 602.3958 | 614.4437 | 626.7326 | 639.2672 | 652.0526 | 665.0936 | 678.3955 | 691.9634 | 705.8027 | 719.9187 | 734.3171 | 749.0034 | 763.9835 | 779.2632 | 794.8485 | 810.7454 | 826.9603 | 843.4995 | 860.3695 | 877.5769 | 895.1285 | 913.031 | 931.2916 | 949.9175 | 968.9158 | 988.2941 | 1008.06 | 1028.2212 | 1048.7857 | 1069.7614
| Gas Savings | [USD] | 0 | 0 | 0 | 0 | 0 | 0 | 0 | 0 | 0 | 0 | 0 | 0 | 0 | 0 | 0 | 0 | 0 | 0 | 0 | 0 | 0 | 0 | 0 | 0 | 0 | 0 | 0 | 0 | 0 | 0 | 0 | 0 | 0 | 0 | 0 | 0 | 0 | 0 | 0 | 0 | 0 | 0 | 0 | 0 | 0 | 0 | 0 | 0 | 0 | 0 | 0
| Total CF | [USD] | -8397.525 | 405.3951 | 413.503 | 421.7731 | 430.2085 | 438.8127 | 447.5889 | 456.5407 | 465.6715 | 474.985 | -6062.3095 | 494.1744 | 504.0578 | 514.139 | 524.4218 | 534.9102 | 545.6084 | 556.5206 | 567.651 | 579.004 | -7389.9215 | 602.3958 | 614.4437 | 626.7326 | 639.2672 | -1965.7125 | 665.0936 | 678.3955 | 691.9634 | 705.8027 | -9008.2731 | 734.3171 | 749.0034 | 763.9835 | 779.2632 | 794.8485 | 810.7454 | 826.9603 | 843.4995 | 860.3695 | -10981.0346 | 895.1285 | 913.031 | 931.2916 | 949.9175 | 968.9158 | 988.2941 | 1008.06 | 1028.2212 | 1048.7857 | 1069.7614
| Discount factor |  | 1 | 1.03 | 1.0609 | 1.0927 | 1.1255 | 1.1593 | 1.1941 | 1.2299 | 1.2668 | 1.3048 | 1.3439 | 1.3842 | 1.4258 | 1.4685 | 1.5126 | 1.558 | 1.6047 | 1.6528 | 1.7024 | 1.7535 | 1.8061 | 1.8603 | 1.9161 | 1.9736 | 2.0328 | 2.0938 | 2.1566 | 2.2213 | 2.2879 | 2.3566 | 2.4273 | 2.5001 | 2.5751 | 2.6523 | 2.7319 | 2.8139 | 2.8983 | 2.9852 | 3.0748 | 3.167 | 3.262 | 3.3599 | 3.4607 | 3.5645 | 3.6715 | 3.7816 | 3.895 | 4.0119 | 4.1323 | 4.2562 | 4.3839
| PV of CF | [USD] | -8397.525 | 393.5875 | 389.7662 | 385.9821 | 382.2347 | 378.5237 | 374.8487 | 371.2094 | 367.6054 | 364.0364 | -4510.9276 | 357.0021 | 353.536 | 350.1036 | 346.7046 | 343.3385 | 340.0051 | 336.7041 | 333.4351 | 330.1979 | -4091.6204 | 323.8174 | 320.6736 | 317.5602 | 314.4771 | -938.8352 | 308.4004 | 305.4062 | 302.4411 | 299.5048 | -3711.2892 | 293.7174 | 290.8658 | 288.0418 | 285.2453 | 282.4759 | 279.7335 | 277.0176 | 274.3281 | 271.6647 | -3366.3113 | 266.4153 | 263.8287 | 261.2673 | 258.7307 | 256.2188 | 253.7312 | 251.2678 | 248.8283 | 246.4125 | 244.0201
| Accumulated PV of CF | [USD] | -8397.525 | -8003.9375 | -7614.1713 | -7228.1892 | -6845.9545 | -6467.4308 | -6092.5821 | -5721.3727 | -5353.7673 | -4989.7309 | -9500.6585 | -9143.6565 | -8790.1204 | -8440.0168 | -8093.3122 | -7749.9737 | -7409.9685 | -7073.2644 | -6739.8293 | -6409.6314 | -10501.2518 | -10177.4343 | -9856.7608 | -9539.2005 | -9224.7234 | -10163.5586 | -9855.1582 | -9549.752 | -9247.3109 | -8947.8061 | -12659.0953 | -12365.3779 | -12074.5121 | -11786.4703 | -11501.225 | -11218.749 | -10939.0156 | -10661.998 | -10387.6699 | -10116.0051 | -13482.3164 | -13215.9011 | -12952.0724 | -12690.8051 | -12432.0744 | -12175.8556 | -11922.1244 | -11670.8566 | -11422.0283 | -11175.6158 | -10931.5957
| NPV | [USD] | 0: -10931.5957
PV_ROOF_10S | ΔCapex | [USD] | -4198.7625 | 0 | 0 | 0 | 0 | 0 | 0 | 0 | 0 | 0 | -3273.3971 | 0 | 0 | 0 | 0 | 0 | 0 | 0 | 0 | 0 | -3990.2528 | 0 | 0 | 0 | 0 | -1308.8825 | 0 | 0 | 0 | 0 | -4864.0959 | 0 | 0 | 0 | 0 | 0 | 0 | 0 | 0 | 0 | -5929.3058 | 0 | 0 | 0 | 0 | 0 | 0 | 0 | 0 | 0 | 0
| Electricity Savings | [USD] | 0 | 216.8972 | 221.2351 | 225.6598 | 230.173 | 234.7765 | 239.472 | 244.2615 | 249.1467 | 254.1296 | 259.2122 | 264.3965 | 269.6844 | 275.0781 | 280.5796 | 286.1912 | 291.915 | 297.7533 | 303.7084 | 309.7826 | 315.9782 | 322.2978 | 328.7438 | 335.3186 | 342.025 | 348.8655 | 355.8428 | 362.9597 | 370.2189 | 377.6232 | 385.1757 | 392.8792 | 400.7368 | 408.7515 | 416.9266 | 425.2651 | 433.7704 | 442.4458 | 451.2947 | 460.3206 | 469.527 | 478.9176 | 488.4959 | 498.2658 | 508.2312 | 518.3958 | 528.7637 | 539.339 | 550.1258 | 561.1283 | 572.3508
| Gas Savings | [USD] | 0 | 0 | 0 | 0 | 0 | 0 | 0 | 0 | 0 | 0 | 0 | 0 | 0 | 0 | 0 | 0 | 0 | 0 | 0 | 0 | 0 | 0 | 0 | 0 | 0 | 0 | 0 | 0 | 0 | 0 | 0 | 0 | 0 | 0 | 0 | 0 | 0 | 0 | 0 | 0 | 0 | 0 | 0 | 0 | 0 | 0 | 0 | 0 | 0 | 0 | 0
| Total CF | [USD] | -4198.7625 | 216.8972 | 221.2351 | 225.6598 | 230.173 | 234.7765 | 239.472 | 244.2615 | 249.1467 | 254.1296 | -3014.1849 | 264.3965 | 269.6844 | 275.0781 | 280.5796 | 286.1912 | 291.915 | 297.7533 | 303.7084 | 309.7826 | -3674.2746 | 322.2978 | 328.7438 | 335.3186 | 342.025 | -960.017 | 355.8428 | 362.9597 | 370.2189 | 377.6232 | -4478.9202 | 392.8792 | 400.7368 | 408.7515 | 416.9266 | 425.2651 | 433.7704 | 442.4458 | 451.2947 | 460.3206 | -5459.7787 | 478.9176 | 488.4959 | 498.2658 | 508.2312 | 518.3958 | 528.7637 | 539.339 | 550.1258 | 561.1283 | 572.3508
| Discount factor |  | 1 | 1.03 | 1.0609 | 1.0927 | 1.1255 | 1.1593 | 1.1941 | 1.2299 | 1.2668 | 1.3048 | 1.3439 | 1.3842 | 1.4258 | 1.4685 | 1.5126 | 1.558 | 1.6047 | 1.6528 | 1.7024 | 1.7535 | 1.8061 | 1.8603 | 1.9161 | 1.9736 | 2.0328 | 2.0938 | 2.1566 | 2.2213 | 2.2879 | 2.3566 | 2.4273 | 2.5001 | 2.5751 | 2.6523 | 2.7319 | 2.8139 | 2.8983 | 2.9852 | 3.0748 | 3.167 | 3.262 | 3.3599 | 3.4607 | 3.5645 | 3.6715 | 3.7816 | 3.895 | 4.0119 | 4.1323 | 4.2562 | 4.3839
| PV of CF | [USD] | -4198.7625 | 210.5798 | 208.5353 | 206.5107 | 204.5057 | 202.5203 | 200.554 | 198.6069 | 196.6787 | 194.7692 | -2242.8366 | 191.0056 | 189.1512 | 187.3148 | 185.4962 | 183.6953 | 181.9118 | 180.1457 | 178.3967 | 176.6647 | -2034.3567 | 173.2509 | 171.5689 | 169.9032 | 168.2536 | -458.5095 | 165.0024 | 163.4005 | 161.8141 | 160.243 | -1845.2558 | 157.1466 | 155.6209 | 154.1101 | 152.6138 | 151.1322 | 149.6649 | 148.2118 | 146.7728 | 145.3479 | -1673.7325 | 142.5393 | 141.1554 | 139.785 | 138.4278 | 137.0839 | 135.753 | 134.435 | 133.1298 | 131.8373 | 130.5573
| Accumulated PV of CF | [USD] | -4198.7625 | -3988.1827 | -3779.6474 | -3573.1367 | -3368.6309 | -3166.1107 | -2965.5566 | -2766.9497 | -2570.271 | -2375.5018 | -4618.3385 | -4427.3329 | -4238.1817 | -4050.8669 | -3865.3707 | -3681.6754 | -3499.7636 | -3319.618 | -3141.2213 | -2964.5566 | -4998.9133 | -4825.6624 | -4654.0935 | -4484.1903 | -4315.9367 | -4774.4461 | -4609.4437 | -4446.0432 | -4284.2292 | -4123.9861 | -5969.2419 | -5812.0953 | -5656.4744 | -5502.3643 | -5349.7505 | -5198.6183 | -5048.9534 | -4900.7417 | -4753.9688 | -4608.6209 | -6282.3535 | -6139.8142 | -5998.6588 | -5858.8738 | -5720.446 | -5583.3621 | -5447.6092 | -5313.1742 | -5180.0444 | -5048.2072 | -4917.6499
| NPV | [USD] | 0: -4917.6499
SF_PV | ΔCapex | [USD] | -3159.8 | 0 | 0 | 0 | 0 | 0 | 0 | 0 | 0 | 0 | -3625.265 | 0 | 0 | 0 | 0 | 0 | 0 | 0 | 0 | 0 | -4419.1778 | 0 | 0 | 0 | 0 | -998.3118 | 0 | 0 | 0 | 0 | -5386.9531 | 0 | 0 | 0 | 0 | 0 | 0 | 0 | 0 | 0 | -6566.6658 | 0 | 0 | 0 | 0 | 0 | 0 | 0 | 0 | 0 | 0
| Electricity Savings | [USD] | 0 | 119.7125 | 122.1067 | 124.5489 | 127.0398 | 129.5806 | 132.1723 | 134.8157 | 137.512 | 140.2623 | 143.0675 | 145.9289 | 148.8474 | 151.8244 | 154.8609 | 157.9581 | 161.1172 | 164.3396 | 167.6264 | 170.9789 | 174.3985 | 177.8865 | 181.4442 | 185.0731 | 188.7745 | 192.55 | 196.401 | 200.329 | 204.3356 | 208.4223 | 212.5908 | 216.8426 | 221.1794 | 225.603 | 230.1151 | 234.7174 | 239.4117 | 244.2 | 249.084 | 254.0657 | 259.147 | 264.3299 | 269.6165 | 275.0088 | 280.509 | 286.1192 | 291.8416 | 297.6784 | 303.632 | 309.7046 | 315.8987
| Gas Savings | [USD] | 0 | 0 | 0 | 0 | 0 | 0 | 0 | 0 | 0 | 0 | 0 | 0 | 0 | 0 | 0 | 0 | 0 | 0 | 0 | 0 | 0 | 0 | 0 | 0 | 0 | 0 | 0 | 0 | 0 | 0 | 0 | 0 | 0 | 0 | 0 | 0 | 0 | 0 | 0 | 0 | 0 | 0 | 0 | 0 | 0 | 0 | 0 | 0 | 0 | 0 | 0
| Total CF | [USD] | -3159.8 | 119.7125 | 122.1067 | 124.5489 | 127.0398 | 129.5806 | 132.1723 | 134.8157 | 137.512 | 140.2623 | -3482.1975 | 145.9289 | 148.8474 | 151.8244 | 154.8609 | 157.9581 | 161.1172 | 164.3396 | 167.6264 | 170.9789 | -4244.7794 | 177.8865 | 181.4442 | 185.0731 | 188.7745 | -805.7617 | 196.401 | 200.329 | 204.3356 | 208.4223 | -5174.3623 | 216.8426 | 221.1794 | 225.603 | 230.1151 | 234.7174 | 239.4117 | 244.2 | 249.084 | 254.0657 | -6307.5188 | 264.3299 | 269.6165 | 275.0088 | 280.509 | 286.1192 | 291.8416 | 297.6784 | 303.632 | 309.7046 | 315.8987
| Discount factor |  | 1 | 1.03 | 1.0609 | 1.0927 | 1.1255 | 1.1593 | 1.1941 | 1.2299 | 1.2668 | 1.3048 | 1.3439 | 1.3842 | 1.4258 | 1.4685 | 1.5126 | 1.558 | 1.6047 | 1.6528 | 1.7024 | 1.7535 | 1.8061 | 1.8603 | 1.9161 | 1.9736 | 2.0328 | 2.0938 | 2.1566 | 2.2213 | 2.2879 | 2.3566 | 2.4273 | 2.5001 | 2.5751 | 2.6523 | 2.7319 | 2.8139 | 2.8983 | 2.9852 | 3.0748 | 3.167 | 3.262 | 3.3599 | 3.4607 | 3.5645 | 3.6715 | 3.7816 | 3.895 | 4.0119 | 4.1323 | 4.2562 | 4.3839
| PV of CF | [USD] | -3159.8 | 116.2257 | 115.0973 | 113.9799 | 112.8733 | 111.7774 | 110.6922 | 109.6175 | 108.5533 | 107.4993 | -2591.082 | 105.4221 | 104.3986 | 103.385 | 102.3813 | 101.3873 | 100.4029 | 99.4282 | 98.4628 | 97.5069 | -2350.2314 | 95.6227 | 94.6944 | 93.775 | 92.8646 | -384.8363 | 91.0701 | 90.1859 | 89.3103 | 88.4433 | -2131.7688 | 86.7343 | 85.8922 | 85.0583 | 84.2325 | 83.4147 | 82.6048 | 81.8028 | 81.0086 | 80.2221 | -1933.613 | 78.672 | 77.9082 | 77.1518 | 76.4027 | 75.661 | 74.9264 | 74.199 | 73.4786 | 72.7652 | 72.0587
| Accumulated PV of CF | [USD] | -3159.8 | -3043.5743 | -2928.477 | -2814.4971 | -2701.6239 | -2589.8465 | -2479.1543 | -2369.5368 | -2260.9835 | -2153.4842 | -4744.5662 | -4639.1441 | -4534.7455 | -4431.3605 | -4328.9792 | -4227.5919 | -4127.189 | -4027.7608 | -3929.298 | -3831.7911 | -6182.0225 | -6086.3998 | -5991.7054 | -5897.9304 | -5805.0659 | -6189.9021 | -6098.832 | -6008.6461 | -5919.3357 | -5830.8925 | -7962.6613 | -7875.927 | -7790.0348 | -7704.9766 | -7620.7441 | -7537.3294 | -7454.7246 | -7372.9218 | -7291.9132 | -7211.691 | -9145.3041 | -9066.6321 | -8988.7239 | -8911.5721 | -8835.1694 | -8759.5084 | -8684.582 | -8610.3831 | -8536.9045 | -8464.1393 | -8392.0806
| NPV | [USD] | 0: -8392.0806
SF_PV_NO_BATT | ΔCapex | [USD] | -1151.2 | 0 | 0 | 0 | 0 | 0 | 0 | 0 | 0 | 0 | -556.471 | 0 | 0 | 0 | 0 | 0 | 0 | 0 | 0 | 0 | -678.335 | 0 | 0 | 0 | 0 | -998.3118 | 0 | 0 | 0 | 0 | -826.8866 | 0 | 0 | 0 | 0 | 0 | 0 | 0 | 0 | 0 | -1007.9701 | 0 | 0 | 0 | 0 | 0 | 0 | 0 | 0 | 0 | 0
| Electricity Savings | [USD] | 0 | 119.7125 | 122.1067 | 124.5489 | 127.0398 | 129.5806 | 132.1723 | 134.8157 | 137.512 | 140.2623 | 143.0675 | 145.9289 | 148.8474 | 151.8244 | 154.8609 | 157.9581 | 161.1172 | 164.3396 | 167.6264 | 170.9789 | 174.3985 | 177.8865 | 181.4442 | 185.0731 | 188.7745 | 192.55 | 196.401 | 200.329 | 204.3356 | 208.4223 | 212.5908 | 216.8426 | 221.1794 | 225.603 | 230.1151 | 234.7174 | 239.4117 | 244.2 | 249.084 | 254.0657 | 259.147 | 264.3299 | 269.6165 | 275.0088 | 280.509 | 286.1192 | 291.8416 | 297.6784 | 303.632 | 309.7046 | 315.8987
| Gas Savings | [USD] | 0 | 0 | 0 | 0 | 0 | 0 | 0 | 0 | 0 | 0 | 0 | 0 | 0 | 0 | 0 | 0 | 0 | 0 | 0 | 0 | 0 | 0 | 0 | 0 | 0 | 0 | 0 | 0 | 0 | 0 | 0 | 0 | 0 | 0 | 0 | 0 | 0 | 0 | 0 | 0 | 0 | 0 | 0 | 0 | 0 | 0 | 0 | 0 | 0 | 0 | 0
| Total CF | [USD] | -1151.2 | 119.7125 | 122.1067 | 124.5489 | 127.0398 | 129.5806 | 132.1723 | 134.8157 | 137.512 | 140.2623 | -413.4035 | 145.9289 | 148.8474 | 151.8244 | 154.8609 | 157.9581 | 161.1172 | 164.3396 | 167.6264 | 170.9789 | -503.9365 | 177.8865 | 181.4442 | 185.0731 | 188.7745 | -805.7617 | 196.401 | 200.329 | 204.3356 | 208.4223 | -614.2958 | 216.8426 | 221.1794 | 225.603 | 230.1151 | 234.7174 | 239.4117 | 244.2 | 249.084 | 254.0657 | -748.8231 | 264.3299 | 269.6165 | 275.0088 | 280.509 | 286.1192 | 291.8416 | 297.6784 | 303.632 | 309.7046 | 315.8987
| Discount factor |  | 1 | 1.03 | 1.0609 | 1.0927 | 1.1255 | 1.1593 | 1.1941 | 1.2299 | 1.2668 | 1.3048 | 1.3439 | 1.3842 | 1.4258 | 1.4685 | 1.5126 | 1.558 | 1.6047 | 1.6528 | 1.7024 | 1.7535 | 1.8061 | 1.8603 | 1.9161 | 1.9736 | 2.0328 | 2.0938 | 2.1566 | 2.2213 | 2.2879 | 2.3566 | 2.4273 | 2.5001 | 2.5751 | 2.6523 | 2.7319 | 2.8139 | 2.8983 | 2.9852 | 3.0748 | 3.167 | 3.262 | 3.3599 | 3.4607 | 3.5645 | 3.6715 | 3.7816 | 3.895 | 4.0119 | 4.1323 | 4.2562 | 4.3839
| PV of CF | [USD] | -1151.2 | 116.2257 | 115.0973 | 113.9799 | 112.8733 | 111.7774 | 110.6922 | 109.6175 | 108.5533 | 107.4993 | -307.611 | 105.4221 | 104.3986 | 103.385 | 102.3813 | 101.3873 | 100.4029 | 99.4282 | 98.4628 | 97.5069 | -279.0174 | 95.6227 | 94.6944 | 93.775 | 92.8646 | -384.8363 | 91.0701 | 90.1859 | 89.3103 | 88.4433 | -253.0817 | 86.7343 | 85.8922 | 85.0583 | 84.2325 | 83.4147 | 82.6048 | 81.8028 | 81.0086 | 80.2221 | -229.5569 | 78.672 | 77.9082 | 77.1518 | 76.4027 | 75.661 | 74.9264 | 74.199 | 73.4786 | 72.7652 | 72.0587
| Accumulated PV of CF | [USD] | -1151.2 | -1034.9743 | -919.877 | -805.8971 | -693.0239 | -581.2465 | -470.5543 | -360.9368 | -252.3835 | -144.8842 | -452.4952 | -347.0731 | -242.6745 | -139.2895 | -36.9082 | 64.4791 | 164.882 | 264.3102 | 362.773 | 460.2799 | 181.2625 | 276.8852 | 371.5796 | 465.3546 | 558.2191 | 173.3828 | 264.453 | 354.6389 | 443.9492 | 532.3925 | 279.3108 | 366.045 | 451.9372 | 536.9955 | 621.2279 | 704.6426 | 787.2474 | 869.0502 | 950.0589 | 1030.281 | 800.7241 | 879.3961 | 957.3043 | 1034.4561 | 1110.8588 | 1186.5198 | 1261.4462 | 1335.6451 | 1409.1237 | 1481.8889 | 1553.9476
| NPV | [USD] | 0: 1553.9476
SF_PV_10S | ΔCapex | [USD] | -3043.6 | 0 | 0 | 0 | 0 | 0 | 0 | 0 | 0 | 0 | -3420.6788 | 0 | 0 | 0 | 0 | 0 | 0 | 0 | 0 | 0 | -4169.7883 | 0 | 0 | 0 | 0 | -998.3118 | 0 | 0 | 0 | 0 | -5082.9487 | 0 | 0 | 0 | 0 | 0 | 0 | 0 | 0 | 0 | -6196.0861 | 0 | 0 | 0 | 0 | 0 | 0 | 0 | 0 | 0 | 0
| Electricity Savings | [USD] | 0 | 119.7125 | 122.1067 | 124.5489 | 127.0398 | 129.5806 | 132.1723 | 134.8157 | 137.512 | 140.2623 | 143.0675 | 145.9289 | 148.8474 | 151.8244 | 154.8609 | 157.9581 | 161.1172 | 164.3396 | 167.6264 | 170.9789 | 174.3985 | 177.8865 | 181.4442 | 185.0731 | 188.7745 | 192.55 | 196.401 | 200.329 | 204.3356 | 208.4223 | 212.5908 | 216.8426 | 221.1794 | 225.603 | 230.1151 | 234.7174 | 239.4117 | 244.2 | 249.084 | 254.0657 | 259.147 | 264.3299 | 269.6165 | 275.0088 | 280.509 | 286.1192 | 291.8416 | 297.6784 | 303.632 | 309.7046 | 315.8987
| Gas Savings | [USD] | 0 | 0 | 0 | 0 | 0 | 0 | 0 | 0 | 0 | 0 | 0 | 0 | 0 | 0 | 0 | 0 | 0 | 0 | 0 | 0 | 0 | 0 | 0 | 0 | 0 | 0 | 0 | 0 | 0 | 0 | 0 | 0 | 0 | 0 | 0 | 0 | 0 | 0 | 0 | 0 | 0 | 0 | 0 | 0 | 0 | 0 | 0 | 0 | 0 | 0 | 0
| Total CF | [USD] | -3043.6 | 119.7125 | 122.1067 | 124.5489 | 127.0398 | 129.5806 | 132.1723 | 134.8157 | 137.512 | 140.2623 | -3277.6113 | 145.9289 | 148.8474 | 151.8244 | 154.8609 | 157.9581 | 161.1172 | 164.3396 | 167.6264 | 170.9789 | -3995.3898 | 177.8865 | 181.4442 | 185.0731 | 188.7745 | -805.7617 | 196.401 | 200.329 | 204.3356 | 208.4223 | -4870.3579 | 216.8426 | 221.1794 | 225.603 | 230.1151 | 234.7174 | 239.4117 | 244.2 | 249.084 | 254.0657 | -5936.9391 | 264.3299 | 269.6165 | 275.0088 | 280.509 | 286.1192 | 291.8416 | 297.6784 | 303.632 | 309.7046 | 315.8987
| Discount factor |  | 1 | 1.03 | 1.0609 | 1.0927 | 1.1255 | 1.1593 | 1.1941 | 1.2299 | 1.2668 | 1.3048 | 1.3439 | 1.3842 | 1.4258 | 1.4685 | 1.5126 | 1.558 | 1.6047 | 1.6528 | 1.7024 | 1.7535 | 1.8061 | 1.8603 | 1.9161 | 1.9736 | 2.0328 | 2.0938 | 2.1566 | 2.2213 | 2.2879 | 2.3566 | 2.4273 | 2.5001 | 2.5751 | 2.6523 | 2.7319 | 2.8139 | 2.8983 | 2.9852 | 3.0748 | 3.167 | 3.262 | 3.3599 | 3.4607 | 3.5645 | 3.6715 | 3.7816 | 3.895 | 4.0119 | 4.1323 | 4.2562 | 4.3839
| PV of CF | [USD] | -3043.6 | 116.2257 | 115.0973 | 113.9799 | 112.8733 | 111.7774 | 110.6922 | 109.6175 | 108.5533 | 107.4993 | -2438.8506 | 105.4221 | 104.3986 | 103.385 | 102.3813 | 101.3873 | 100.4029 | 99.4282 | 98.4628 | 97.5069 | -2212.1505 | 95.6227 | 94.6944 | 93.775 | 92.8646 | -384.8363 | 91.0701 | 90.1859 | 89.3103 | 88.4433 | -2006.523 | 86.7343 | 85.8922 | 85.0583 | 84.2325 | 83.4147 | 82.6048 | 81.8028 | 81.0086 | 80.2221 | -1820.0093 | 78.672 | 77.9082 | 77.1518 | 76.4027 | 75.661 | 74.9264 | 74.199 | 73.4786 | 72.7652 | 72.0587
| Accumulated PV of CF | [USD] | -3043.6 | -2927.3743 | -2812.277 | -2698.2971 | -2585.4239 | -2473.6465 | -2362.9543 | -2253.3368 | -2144.7835 | -2037.2842 | -4476.1348 | -4370.7127 | -4266.3141 | -4162.9291 | -4060.5478 | -3959.1605 | -3858.7576 | -3759.3294 | -3660.8666 | -3563.3597 | -5775.5102 | -5679.8874 | -5585.1931 | -5491.4181 | -5398.5535 | -5783.3898 | -5692.3197 | -5602.1338 | -5512.8234 | -5424.3801 | -7430.9031 | -7344.1689 | -7258.2767 | -7173.2184 | -7088.986 | -7005.5713 | -6922.9665 | -6841.1637 | -6760.155 | -6679.9329 | -8499.9422 | -8421.2702 | -8343.362 | -8266.2103 | -8189.8075 | -8114.1465 | -8039.2201 | -7965.0212 | -7891.5426 | -7818.7774 | -7746.7187
| NPV | [USD] | 0: -7746.7187
AC_HEATING | ΔCapex | [USD] | 5250 | 0 | 0 | 0 | 0 | 0 | 0 | 0 | 0 | 0 | 0 | 0 | 0 | 0 | 0 | 0 | 0 | 0 | 0 | 0 | 0 | 0 | 0 | 0 | 0 | 0 | 0 | 0 | 0 | 0 | 2445.3381 | 0 | 0 | 0 | 0 | 0 | 0 | 0 | 0 | 0 | -9384.1686 | 0 | 0 | 0 | 0 | 0 | 0 | 0 | 0 | 0 | 0
| Electricity Savings | [USD] | 0 | -146.745 | -149.6799 | -152.6735 | -155.727 | -158.8415 | -162.0184 | -165.2587 | -168.5639 | -171.9352 | -175.3739 | -178.8814 | -182.459 | -186.1082 | -189.8303 | -193.6269 | -197.4995 | -201.4495 | -205.4785 | -209.588 | -213.7798 | -218.0554 | -222.4165 | -226.8648 | -231.4021 | -236.0302 | -240.7508 | -245.5658 | -250.4771 | -255.4866 | -260.5964 | -265.8083 | -271.1245 | -276.5469 | -282.0779 | -287.7194 | -293.4738 | -299.3433 | -305.3302 | -311.4368 | -317.6655 | -324.0188 | -330.4992 | -337.1092 | -343.8514 | -350.7284 | -357.743 | -364.8978 | -372.1958 | -379.6397 | -387.2325
| Gas Savings | [USD] | 0 | 442.5993 | 451.4513 | 460.4804 | 469.69 | 479.0838 | 488.6654 | 498.4387 | 508.4075 | 518.5757 | 528.9472 | 539.5261 | 550.3167 | 561.323 | 572.5494 | 584.0004 | 595.6804 | 607.5941 | 619.7459 | 632.1409 | 644.7837 | 657.6793 | 670.8329 | 684.2496 | 697.9346 | 711.8933 | 726.1311 | 740.6538 | 755.4668 | 770.5762 | 785.9877 | 801.7074 | 817.7416 | 834.0964 | 850.7784 | 867.7939 | 885.1498 | 902.8528 | 920.9099 | 939.3281 | 958.1146 | 977.2769 | 996.8224 | 1016.7589 | 1037.0941 | 1057.836 | 1078.9927 | 1100.5725 | 1122.584 | 1145.0357 | 1167.9364
| Total CF | [USD] | 5250 | 295.8543 | 301.7714 | 307.8068 | 313.963 | 320.2422 | 326.6471 | 333.18 | 339.8436 | 346.6405 | 353.5733 | 360.6448 | 367.8577 | 375.2148 | 382.7191 | 390.3735 | 398.181 | 406.1446 | 414.2675 | 422.5528 | 431.0039 | 439.624 | 448.4164 | 457.3848 | 466.5325 | 475.8631 | 485.3804 | 495.088 | 504.9898 | 515.0895 | 2970.7295 | 535.8992 | 546.6171 | 557.5495 | 568.7005 | 580.0745 | 591.676 | 603.5095 | 615.5797 | 627.8913 | -8743.7195 | 653.2581 | 666.3233 | 679.6497 | 693.2427 | 707.1076 | 721.2497 | 735.6747 | 750.3882 | 765.396 | 780.7039
| Discount factor |  | 1 | 1.03 | 1.0609 | 1.0927 | 1.1255 | 1.1593 | 1.1941 | 1.2299 | 1.2668 | 1.3048 | 1.3439 | 1.3842 | 1.4258 | 1.4685 | 1.5126 | 1.558 | 1.6047 | 1.6528 | 1.7024 | 1.7535 | 1.8061 | 1.8603 | 1.9161 | 1.9736 | 2.0328 | 2.0938 | 2.1566 | 2.2213 | 2.2879 | 2.3566 | 2.4273 | 2.5001 | 2.5751 | 2.6523 | 2.7319 | 2.8139 | 2.8983 | 2.9852 | 3.0748 | 3.167 | 3.262 | 3.3599 | 3.4607 | 3.5645 | 3.6715 | 3.7816 | 3.895 | 4.0119 | 4.1323 | 4.2562 | 4.3839
| PV of CF | [USD] | 5250 | 287.2372 | 284.4485 | 281.6869 | 278.952 | 276.2438 | 273.5618 | 270.9059 | 268.2757 | 265.6711 | 263.0917 | 260.5375 | 258.008 | 255.503 | 253.0224 | 250.5659 | 248.1332 | 245.7242 | 243.3385 | 240.976 | 238.6364 | 236.3195 | 234.0252 | 231.7531 | 229.5031 | 227.2749 | 225.0683 | 222.8832 | 220.7193 | 218.5764 | 1223.9012 | 214.3528 | 212.2717 | 210.2108 | 208.1699 | 206.1488 | 204.1474 | 202.1654 | 200.2026 | 198.2589 | -2680.447 | 194.4279 | 192.5402 | 190.6709 | 188.8198 | 186.9866 | 185.1711 | 183.3734 | 181.593 | 179.83 | 178.0841
| Accumulated PV of CF | [USD] | 5250 | 5537.2372 | 5821.6857 | 6103.3726 | 6382.3246 | 6658.5684 | 6932.1302 | 7203.036 | 7471.3117 | 7736.9828 | 8000.0745 | 8260.612 | 8518.62 | 8774.123 | 9027.1454 | 9277.7113 | 9525.8445 | 9771.5687 | 10014.9072 | 10255.8832 | 10494.5196 | 10730.8391 | 10964.8643 | 11196.6174 | 11426.1204 | 11653.3953 | 11878.4636 | 12101.3468 | 12322.0661 | 12540.6425 | 13764.5437 | 13978.8965 | 14191.1682 | 14401.379 | 14609.5489 | 14815.6977 | 15019.8451 | 15222.0105 | 15422.2131 | 15620.472 | 12940.025 | 13134.4529 | 13326.9931 | 13517.6641 | 13706.4838 | 13893.4704 | 14078.6415 | 14262.0149 | 14443.6079 | 14623.4379 | 14801.522
| NPV | [USD] | 0: 14801.522
PART_WALL | ΔCapex | [USD] | 1231.811 | 0 | 0 | 0 | 0 | 0 | 0 | 0 | 0 | 0 | 130.2678 | 0 | 0 | 0 | 0 | 0 | 0 | 0 | 0 | 0 | 158.7958 | 0 | 0 | 0 | 0 | 0 | 0 | 0 | 0 | 0 | 193.5712 | 0 | 0 | 0 | 0 | 0 | 0 | 0 | 0 | 0 | 235.9622 | 0 | 0 | 0 | 0 | 0 | 0 | 0 | 0 | 0 | 0
| Electricity Savings | [USD] | 0 | 0 | 0 | 0 | 0 | 0 | 0 | 0 | 0 | 0 | 0 | 0 | 0 | 0 | 0 | 0 | 0 | 0 | 0 | 0 | 0 | 0 | 0 | 0 | 0 | 0 | 0 | 0 | 0 | 0 | 0 | 0 | 0 | 0 | 0 | 0 | 0 | 0 | 0 | 0 | 0 | 0 | 0 | 0 | 0 | 0 | 0 | 0 | 0 | 0 | 0
| Gas Savings | [USD] | 0 | 0 | 0 | 0 | 0 | 0 | 0 | 0 | 0 | 0 | 0 | 0 | 0 | 0 | 0 | 0 | 0 | 0 | 0 | 0 | 0 | 0 | 0 | 0 | 0 | 0 | 0 | 0 | 0 | 0 | 0 | 0 | 0 | 0 | 0 | 0 | 0 | 0 | 0 | 0 | 0 | 0 | 0 | 0 | 0 | 0 | 0 | 0 | 0 | 0 | 0
| Total CF | [USD] | 1231.811 | 0 | 0 | 0 | 0 | 0 | 0 | 0 | 0 | 0 | 130.2678 | 0 | 0 | 0 | 0 | 0 | 0 | 0 | 0 | 0 | 158.7958 | 0 | 0 | 0 | 0 | 0 | 0 | 0 | 0 | 0 | 193.5712 | 0 | 0 | 0 | 0 | 0 | 0 | 0 | 0 | 0 | 235.9622 | 0 | 0 | 0 | 0 | 0 | 0 | 0 | 0 | 0 | 0
| Discount factor |  | 1 | 1.03 | 1.0609 | 1.0927 | 1.1255 | 1.1593 | 1.1941 | 1.2299 | 1.2668 | 1.3048 | 1.3439 | 1.3842 | 1.4258 | 1.4685 | 1.5126 | 1.558 | 1.6047 | 1.6528 | 1.7024 | 1.7535 | 1.8061 | 1.8603 | 1.9161 | 1.9736 | 2.0328 | 2.0938 | 2.1566 | 2.2213 | 2.2879 | 2.3566 | 2.4273 | 2.5001 | 2.5751 | 2.6523 | 2.7319 | 2.8139 | 2.8983 | 2.9852 | 3.0748 | 3.167 | 3.262 | 3.3599 | 3.4607 | 3.5645 | 3.6715 | 3.7816 | 3.895 | 4.0119 | 4.1323 | 4.2562 | 4.3839
| PV of CF | [USD] | 1231.811 | 0 | 0 | 0 | 0 | 0 | 0 | 0 | 0 | 0 | 96.9315 | 0 | 0 | 0 | 0 | 0 | 0 | 0 | 0 | 0 | 87.9214 | 0 | 0 | 0 | 0 | 0 | 0 | 0 | 0 | 0 | 79.7488 | 0 | 0 | 0 | 0 | 0 | 0 | 0 | 0 | 0 | 72.3358 | 0 | 0 | 0 | 0 | 0 | 0 | 0 | 0 | 0 | 0
| Accumulated PV of CF | [USD] | 1231.811 | 1231.811 | 1231.811 | 1231.811 | 1231.811 | 1231.811 | 1231.811 | 1231.811 | 1231.811 | 1231.811 | 1328.7425 | 1328.7425 | 1328.7425 | 1328.7425 | 1328.7425 | 1328.7425 | 1328.7425 | 1328.7425 | 1328.7425 | 1328.7425 | 1416.6639 | 1416.6639 | 1416.6639 | 1416.6639 | 1416.6639 | 1416.6639 | 1416.6639 | 1416.6639 | 1416.6639 | 1416.6639 | 1496.4126 | 1496.4126 | 1496.4126 | 1496.4126 | 1496.4126 | 1496.4126 | 1496.4126 | 1496.4126 | 1496.4126 | 1496.4126 | 1568.7484 | 1568.7484 | 1568.7484 | 1568.7484 | 1568.7484 | 1568.7484 | 1568.7484 | 1568.7484 | 1568.7484 | 1568.7484 | 1568.7484
| NPV | [USD] | 0: 1568.7484
ATR_WALL | ΔCapex | [USD] | -702.2376 | 0 | 0 | 0 | 0 | 0 | 0 | 0 | 0 | 0 | -163.7451 | 0 | 0 | 0 | 0 | 0 | 0 | 0 | 0 | 0 | -199.6043 | 0 | 0 | 0 | 0 | 0 | 0 | 0 | 0 | 0 | -243.3166 | 0 | 0 | 0 | 0 | 0 | 0 | 0 | 0 | 0 | -296.6016 | 0 | 0 | 0 | 0 | 0 | 0 | 0 | 0 | 0 | 0
| Electricity Savings | [USD] | 0 | 0 | 0 | 0 | 0 | 0 | 0 | 0 | 0 | 0 | 0 | 0 | 0 | 0 | 0 | 0 | 0 | 0 | 0 | 0 | 0 | 0 | 0 | 0 | 0 | 0 | 0 | 0 | 0 | 0 | 0 | 0 | 0 | 0 | 0 | 0 | 0 | 0 | 0 | 0 | 0 | 0 | 0 | 0 | 0 | 0 | 0 | 0 | 0 | 0 | 0
| Gas Savings | [USD] | 0 | 0 | 0 | 0 | 0 | 0 | 0 | 0 | 0 | 0 | 0 | 0 | 0 | 0 | 0 | 0 | 0 | 0 | 0 | 0 | 0 | 0 | 0 | 0 | 0 | 0 | 0 | 0 | 0 | 0 | 0 | 0 | 0 | 0 | 0 | 0 | 0 | 0 | 0 | 0 | 0 | 0 | 0 | 0 | 0 | 0 | 0 | 0 | 0 | 0 | 0
| Total CF | [USD] | -702.2376 | 0 | 0 | 0 | 0 | 0 | 0 | 0 | 0 | 0 | -163.7451 | 0 | 0 | 0 | 0 | 0 | 0 | 0 | 0 | 0 | -199.6043 | 0 | 0 | 0 | 0 | 0 | 0 | 0 | 0 | 0 | -243.3166 | 0 | 0 | 0 | 0 | 0 | 0 | 0 | 0 | 0 | -296.6016 | 0 | 0 | 0 | 0 | 0 | 0 | 0 | 0 | 0 | 0
| Discount factor |  | 1 | 1.03 | 1.0609 | 1.0927 | 1.1255 | 1.1593 | 1.1941 | 1.2299 | 1.2668 | 1.3048 | 1.3439 | 1.3842 | 1.4258 | 1.4685 | 1.5126 | 1.558 | 1.6047 | 1.6528 | 1.7024 | 1.7535 | 1.8061 | 1.8603 | 1.9161 | 1.9736 | 2.0328 | 2.0938 | 2.1566 | 2.2213 | 2.2879 | 2.3566 | 2.4273 | 2.5001 | 2.5751 | 2.6523 | 2.7319 | 2.8139 | 2.8983 | 2.9852 | 3.0748 | 3.167 | 3.262 | 3.3599 | 3.4607 | 3.5645 | 3.6715 | 3.7816 | 3.895 | 4.0119 | 4.1323 | 4.2562 | 4.3839
| PV of CF | [USD] | -702.2376 | 0 | 0 | 0 | 0 | 0 | 0 | 0 | 0 | 0 | -121.8417 | 0 | 0 | 0 | 0 | 0 | 0 | 0 | 0 | 0 | -110.5161 | 0 | 0 | 0 | 0 | 0 | 0 | 0 | 0 | 0 | -100.2432 | 0 | 0 | 0 | 0 | 0 | 0 | 0 | 0 | 0 | -90.9252 | 0 | 0 | 0 | 0 | 0 | 0 | 0 | 0 | 0 | 0
| Accumulated PV of CF | [USD] | -702.2376 | -702.2376 | -702.2376 | -702.2376 | -702.2376 | -702.2376 | -702.2376 | -702.2376 | -702.2376 | -702.2376 | -824.0793 | -824.0793 | -824.0793 | -824.0793 | -824.0793 | -824.0793 | -824.0793 | -824.0793 | -824.0793 | -824.0793 | -934.5954 | -934.5954 | -934.5954 | -934.5954 | -934.5954 | -934.5954 | -934.5954 | -934.5954 | -934.5954 | -934.5954 | -1034.8386 | -1034.8386 | -1034.8386 | -1034.8386 | -1034.8386 | -1034.8386 | -1034.8386 | -1034.8386 | -1034.8386 | -1034.8386 | -1125.7638 | -1125.7638 | -1125.7638 | -1125.7638 | -1125.7638 | -1125.7638 | -1125.7638 | -1125.7638 | -1125.7638 | -1125.7638 | -1125.7638
| NPV | [USD] | 0: -1125.7638
ALL_PV_ZERO_CARBON | ΔCapex | [USD] | -11399.8329 | 0 | 0 | 0 | 0 | -13.801 | 0 | 0 | 0 | 0 | -11985.4669 | 0 | 0 | 0 | 0 | -16.8234 | -501.3413 | 0 | 0 | 0 | -14610.2172 | 0 | 0 | 0 | 0 | -7326.1467 | 0 | 0 | 0 | 0 | -15364.4352 | 0 | -688.2342 | 0 | 0 | -24.9986 | 0 | 0 | 0 | 0 | -31094.1828 | 0 | 0 | 0 | 0 | -30.4732 | 0 | 0 | 0 | 0 | -33.6449
| Electricity Savings | [USD] | 0 | 508.9107 | 519.0889 | 529.4707 | 540.0601 | 550.8613 | 561.8785 | 573.1161 | 584.5784 | 596.27 | 608.1954 | 620.3593 | 632.7665 | 645.4218 | 658.3303 | 671.4969 | 684.9268 | 698.6253 | 712.5979 | 726.8498 | 741.3868 | 756.2145 | 771.3388 | 786.7656 | 802.5009 | 818.5509 | 834.922 | 851.6204 | 868.6528 | 886.0259 | 903.7464 | 921.8213 | 940.2577 | 959.0629 | 978.2441 | 997.809 | 1017.7652 | 1038.1205 | 1058.8829 | 1080.0606 | 1101.6618 | 1123.695 | 1146.1689 | 1169.0923 | 1192.4742 | 1216.3236 | 1240.6501 | 1265.4631 | 1290.7724 | 1316.5878 | 1342.9196
| Gas Savings | [USD] | 0 | 590.8092 | 602.6254 | 614.6779 | 626.9715 | 639.5109 | 652.3011 | 665.3471 | 678.6541 | 692.2272 | 706.0717 | 720.1931 | 734.597 | 749.2889 | 764.2747 | 779.5602 | 795.1514 | 811.0544 | 827.2755 | 843.821 | 860.6975 | 877.9114 | 895.4696 | 913.379 | 931.6466 | 950.2796 | 969.2851 | 988.6708 | 1008.4443 | 1028.6131 | 1049.1854 | 1070.1691 | 1091.5725 | 1113.404 | 1135.672 | 1158.3855 | 1181.5532 | 1205.1842 | 1229.2879 | 1253.8737 | 1278.9512 | 1304.5302 | 1330.6208 | 1357.2332 | 1384.3779 | 1412.0654 | 1440.3067 | 1469.1129 | 1498.4951 | 1528.465 | 1559.0343
| Total CF | [USD] | -11399.8329 | 1099.7199 | 1121.7143 | 1144.1486 | 1167.0316 | 1176.5712 | 1214.1797 | 1238.4633 | 1263.2325 | 1288.4972 | -10671.1998 | 1340.5525 | 1367.3635 | 1394.7108 | 1422.605 | 1434.2337 | 978.7369 | 1509.6798 | 1539.8734 | 1570.6709 | -13008.133 | 1634.126 | 1666.8085 | 1700.1447 | 1734.1475 | -5557.3162 | 1804.2071 | 1840.2912 | 1877.0971 | 1914.639 | -13411.5034 | 1991.9904 | 1343.596 | 2072.4668 | 2113.9162 | 2131.1959 | 2199.3184 | 2243.3048 | 2288.1709 | 2333.9343 | -28713.5699 | 2428.2252 | 2476.7897 | 2526.3255 | 2576.852 | 2597.9159 | 2680.9568 | 2734.576 | 2789.2675 | 2845.0529 | 2868.3091
| Discount factor |  | 1 | 1.03 | 1.0609 | 1.0927 | 1.1255 | 1.1593 | 1.1941 | 1.2299 | 1.2668 | 1.3048 | 1.3439 | 1.3842 | 1.4258 | 1.4685 | 1.5126 | 1.558 | 1.6047 | 1.6528 | 1.7024 | 1.7535 | 1.8061 | 1.8603 | 1.9161 | 1.9736 | 2.0328 | 2.0938 | 2.1566 | 2.2213 | 2.2879 | 2.3566 | 2.4273 | 2.5001 | 2.5751 | 2.6523 | 2.7319 | 2.8139 | 2.8983 | 2.9852 | 3.0748 | 3.167 | 3.262 | 3.3599 | 3.4607 | 3.5645 | 3.6715 | 3.7816 | 3.895 | 4.0119 | 4.1323 | 4.2562 | 4.3839
| PV of CF | [USD] | -11399.8329 | 1067.6892 | 1057.3233 | 1047.0581 | 1036.8924 | 1014.9207 | 1016.8564 | 1006.984 | 997.2074 | 987.5258 | -7940.3748 | 968.4436 | 959.0413 | 949.7302 | 940.5095 | 920.5801 | 609.9165 | 913.3811 | 904.5133 | 895.7316 | -7202.2878 | 878.4232 | 869.8948 | 861.4493 | 853.0857 | -2654.2052 | 836.6013 | 828.479 | 820.4355 | 812.4701 | -5525.3618 | 796.7706 | 521.7681 | 781.3744 | 773.7882 | 757.3916 | 758.8362 | 751.4688 | 744.173 | 736.948 | -8802.3413 | 722.7078 | 715.6912 | 708.7428 | 701.8618 | 686.9893 | 688.2996 | 681.617 | 674.9994 | 668.446 | 654.2816
| Accumulated PV of CF | [USD] | -11399.8329 | -10332.1436 | -9274.8203 | -8227.7622 | -7190.8698 | -6175.9491 | -5159.0928 | -4152.1088 | -3154.9014 | -2167.3756 | -10107.7504 | -9139.3068 | -8180.2655 | -7230.5354 | -6290.0259 | -5369.4458 | -4759.5293 | -3846.1482 | -2941.6349 | -2045.9033 | -9248.1911 | -8369.7679 | -7499.873 | -6638.4238 | -5785.3381 | -8439.5433 | -7602.9419 | -6774.463 | -5954.0275 | -5141.5574 | -10666.9192 | -9870.1486 | -9348.3805 | -8567.0061 | -7793.2179 | -7035.8263 | -6276.9901 | -5525.5213 | -4781.3483 | -4044.4003 | -12846.7415 | -12124.0337 | -11408.3425 | -10699.5997 | -9997.7379 | -9310.7486 | -8622.4491 | -7940.832 | -7265.8326 | -6597.3866 | -5943.105
| NPV | [USD] | 0: -5943.105
| Accumulated PV of CF for the whole building | [USD] | -91198.6628 | -82657.1488 | -74198.5621 | -65822.0977 | -57526.9581 | -49407.5928 | -41272.742 | -33216.8704 | -25239.211 | -17339.0047 | -80862.0032 | -73114.4543 | -65442.1243 | -57844.2829 | -50320.207 | -42955.5665 | -38076.2348 | -30769.1859 | -23533.0793 | -16367.2262 | -73985.5288 | -66958.143 | -59998.9842 | -53107.3901 | -46282.7047 | -67516.3461 | -60823.5355 | -54195.7037 | -47632.2198 | -41132.459 | -85335.3535 | -78961.1889 | -74787.0442 | -68536.049 | -62345.7432 | -56286.6101 | -50215.9208 | -44204.1703 | -38250.7863 | -32355.2021 | -102773.9322 | -96992.2697 | -91266.7398 | -85596.7976 | -79981.9034 | -74485.9889 | -68979.5925 | -63526.6563 | -58126.6611 | -52779.0931 | -47544.8403
ALL_PV_ZERO_CARBON_5S | ΔCapex | [USD] | -7291.8516 | 0 | 0 | 0 | 0 | -13.801 | 0 | 0 | 0 | 0 | -7279.9743 | 0 | 0 | 0 | 0 | -16.8234 | -501.3413 | 0 | 0 | 0 | -8874.248 | 0 | 0 | 0 | 0 | -6671.7055 | 0 | 0 | 0 | 0 | -8372.3206 | 0 | -688.2342 | 0 | 0 | -24.9986 | 0 | 0 | 0 | 0 | -22570.8343 | 0 | 0 | 0 | 0 | -30.4732 | 0 | 0 | 0 | 0 | -33.6449
| Electricity Savings | [USD] | 0 | 497.7059 | 507.66 | 517.8132 | 528.1694 | 538.7328 | 549.5075 | 560.4976 | 571.7076 | 583.1417 | 594.8046 | 606.7007 | 618.8347 | 631.2114 | 643.8356 | 656.7123 | 669.8465 | 683.2435 | 696.9083 | 710.8465 | 725.0634 | 739.5647 | 754.356 | 769.4431 | 784.832 | 800.5286 | 816.5392 | 832.87 | 849.5274 | 866.5179 | 883.8483 | 901.5253 | 919.5558 | 937.9469 | 956.7058 | 975.8399 | 995.3567 | 1015.2639 | 1035.5691 | 1056.2805 | 1077.4061 | 1098.9543 | 1120.9333 | 1143.352 | 1166.2191 | 1189.5434 | 1213.3343 | 1237.601 | 1262.353 | 1287.6001 | 1313.3521
| Gas Savings | [USD] | 0 | 590.8092 | 602.6254 | 614.6779 | 626.9715 | 639.5109 | 652.3011 | 665.3471 | 678.6541 | 692.2272 | 706.0717 | 720.1931 | 734.597 | 749.2889 | 764.2747 | 779.5602 | 795.1514 | 811.0544 | 827.2755 | 843.821 | 860.6975 | 877.9114 | 895.4696 | 913.379 | 931.6466 | 950.2796 | 969.2851 | 988.6708 | 1008.4443 | 1028.6131 | 1049.1854 | 1070.1691 | 1091.5725 | 1113.404 | 1135.672 | 1158.3855 | 1181.5532 | 1205.1842 | 1229.2879 | 1253.8737 | 1278.9512 | 1304.5302 | 1330.6208 | 1357.2332 | 1384.3779 | 1412.0654 | 1440.3067 | 1469.1129 | 1498.4951 | 1528.465 | 1559.0343
| Total CF | [USD] | -7291.8516 | 1088.5151 | 1110.2854 | 1132.4911 | 1155.1409 | 1164.4427 | 1201.8086 | 1225.8448 | 1250.3617 | 1275.3689 | -5979.098 | 1326.8938 | 1353.4317 | 1380.5003 | 1408.1103 | 1419.4492 | 963.6566 | 1494.2979 | 1524.1839 | 1554.6676 | -7288.4871 | 1617.4761 | 1649.8257 | 1682.8222 | 1716.4786 | -4920.8973 | 1785.8243 | 1821.5408 | 1857.9716 | 1895.1311 | -6439.2869 | 1971.6944 | 1322.894 | 2051.3508 | 2092.3778 | 2109.2268 | 2176.9099 | 2220.4481 | 2264.8571 | 2310.1542 | -20214.477 | 2403.4844 | 2451.5541 | 2500.5852 | 2550.5969 | 2571.1357 | 2653.641 | 2706.7139 | 2760.8481 | 2816.0651 | 2838.7415
| Discount factor |  | 1 | 1.03 | 1.0609 | 1.0927 | 1.1255 | 1.1593 | 1.1941 | 1.2299 | 1.2668 | 1.3048 | 1.3439 | 1.3842 | 1.4258 | 1.4685 | 1.5126 | 1.558 | 1.6047 | 1.6528 | 1.7024 | 1.7535 | 1.8061 | 1.8603 | 1.9161 | 1.9736 | 2.0328 | 2.0938 | 2.1566 | 2.2213 | 2.2879 | 2.3566 | 2.4273 | 2.5001 | 2.5751 | 2.6523 | 2.7319 | 2.8139 | 2.8983 | 2.9852 | 3.0748 | 3.167 | 3.262 | 3.3599 | 3.4607 | 3.5645 | 3.6715 | 3.7816 | 3.895 | 4.0119 | 4.1323 | 4.2562 | 4.3839
| PV of CF | [USD] | -7291.8516 | 1056.8107 | 1046.5504 | 1036.3898 | 1026.3277 | 1004.4585 | 1006.4958 | 996.724 | 987.047 | 977.4641 | -4449.0104 | 958.5763 | 949.2697 | 940.0535 | 930.9268 | 911.0904 | 600.519 | 904.0748 | 895.2974 | 886.6052 | -4035.4586 | 869.4731 | 861.0316 | 852.6721 | 844.3937 | -2350.2479 | 828.0773 | 820.0377 | 812.0762 | 804.192 | -2652.901 | 788.6524 | 513.7287 | 773.4131 | 765.9042 | 749.5842 | 751.1045 | 743.8122 | 736.5908 | 729.4394 | -6196.8862 | 715.3443 | 708.3992 | 701.5215 | 694.7106 | 679.9076 | 681.2866 | 674.6722 | 668.1219 | 661.6353 | 647.537
| Accumulated PV of CF | [USD] | -7291.8516 | -6235.0409 | -5188.4904 | -4152.1006 | -3125.7729 | -2121.3144 | -1114.8186 | -118.0947 | 868.9524 | 1846.4164 | -2602.594 | -1644.0177 | -694.7479 | 245.3056 | 1176.2324 | 2087.3228 | 2687.8417 | 3591.9166 | 4487.214 | 5373.8191 | 1338.3606 | 2207.8337 | 3068.8653 | 3921.5374 | 4765.9312 | 2415.6832 | 3243.7606 | 4063.7983 | 4875.8745 | 5680.0665 | 3027.1655 | 3815.8179 | 4329.5467 | 5102.9598 | 5868.864 | 6618.4482 | 7369.5527 | 8113.365 | 8849.9557 | 9579.3951 | 3382.5089 | 4097.8532 | 4806.2523 | 5507.7739 | 6202.4845 | 6882.3921 | 7563.6787 | 8238.3508 | 8906.4728 | 9568.1081 | 10215.6451
| NPV | [USD] | 0: 10215.6451
| Accumulated PV of CF for the whole building | [USD] | -58334.8128 | -49880.3268 | -41507.9233 | -33216.8051 | -25006.1833 | -16970.5153 | -8918.5491 | -944.7573 | 6951.619 | 14771.3315 | -20820.7519 | -13152.1415 | -5557.9835 | 1962.4447 | 9409.8591 | 16698.5823 | 21502.7339 | 28735.3325 | 35897.7117 | 42990.5532 | 10706.8845 | 17662.6695 | 24550.9226 | 31372.2994 | 38127.4493 | 19325.4658 | 25950.0844 | 32510.3864 | 39006.9961 | 45440.532 | 24217.3243 | 30526.5435 | 34636.3735 | 40823.6784 | 46950.9123 | 52947.5857 | 58956.4218 | 64906.9196 | 70799.6456 | 76635.1607 | 27060.0712 | 32782.8253 | 38450.0188 | 44062.1909 | 49619.8759 | 55059.1366 | 60509.4293 | 65906.8065 | 71251.782 | 76544.8646 | 81725.1609
ALL_PV_ZERO_CARBON_10S | ΔCapex | [USD] | -4985.4891 | 0 | 0 | 0 | 0 | -13.801 | 0 | 0 | 0 | 0 | -6870.7849 | 0 | 0 | 0 | 0 | -16.8234 | -501.3413 | 0 | 0 | 0 | -8375.4485 | 0 | 0 | 0 | 0 | -5362.8229 | 0 | 0 | 0 | 0 | -7764.2869 | 0 | -688.2342 | 0 | 0 | -24.9986 | 0 | 0 | 0 | 0 | -21829.6445 | 0 | 0 | 0 | 0 | -30.4732 | 0 | 0 | 0 | 0 | -33.6449
| Electricity Savings | [USD] | 0 | 386.8751 | 394.6126 | 402.5049 | 410.555 | 418.7661 | 427.1414 | 435.6842 | 444.3979 | 453.2859 | 462.3516 | 471.5986 | 481.0306 | 490.6512 | 500.4642 | 510.4735 | 520.683 | 531.0966 | 541.7186 | 552.5529 | 563.604 | 574.8761 | 586.3736 | 598.1011 | 610.0631 | 622.2644 | 634.7096 | 647.4038 | 660.3519 | 673.559 | 687.0301 | 700.7707 | 714.7862 | 729.0819 | 743.6635 | 758.5368 | 773.7075 | 789.1817 | 804.9653 | 821.0646 | 837.4859 | 854.2356 | 871.3203 | 888.7467 | 906.5217 | 924.6521 | 943.1451 | 962.008 | 981.2482 | 1000.8732 | 1020.8906
| Gas Savings | [USD] | 0 | 590.8092 | 602.6254 | 614.6779 | 626.9715 | 639.5109 | 652.3011 | 665.3471 | 678.6541 | 692.2272 | 706.0717 | 720.1931 | 734.597 | 749.2889 | 764.2747 | 779.5602 | 795.1514 | 811.0544 | 827.2755 | 843.821 | 860.6975 | 877.9114 | 895.4696 | 913.379 | 931.6466 | 950.2796 | 969.2851 | 988.6708 | 1008.4443 | 1028.6131 | 1049.1854 | 1070.1691 | 1091.5725 | 1113.404 | 1135.672 | 1158.3855 | 1181.5532 | 1205.1842 | 1229.2879 | 1253.8737 | 1278.9512 | 1304.5302 | 1330.6208 | 1357.2332 | 1384.3779 | 1412.0654 | 1440.3067 | 1469.1129 | 1498.4951 | 1528.465 | 1559.0343
| Total CF | [USD] | -4985.4891 | 977.6843 | 997.238 | 1017.1828 | 1037.5264 | 1044.476 | 1079.4425 | 1101.0314 | 1123.052 | 1145.513 | -5702.3617 | 1191.7918 | 1215.6276 | 1239.9401 | 1264.7389 | 1273.2104 | 814.4931 | 1342.1511 | 1368.9941 | 1396.374 | -6951.147 | 1452.7875 | 1481.8432 | 1511.4801 | 1541.7097 | -3790.279 | 1603.9948 | 1636.0747 | 1668.7962 | 1702.1721 | -6028.0713 | 1770.9399 | 1118.1244 | 1842.4858 | 1879.3355 | 1891.9236 | 1955.2607 | 1994.3659 | 2034.2532 | 2074.9383 | -19713.2074 | 2158.7658 | 2201.9411 | 2245.9799 | 2290.8995 | 2306.2444 | 2383.4519 | 2431.1209 | 2479.7433 | 2529.3382 | 2546.2801
| Discount factor |  | 1 | 1.03 | 1.0609 | 1.0927 | 1.1255 | 1.1593 | 1.1941 | 1.2299 | 1.2668 | 1.3048 | 1.3439 | 1.3842 | 1.4258 | 1.4685 | 1.5126 | 1.558 | 1.6047 | 1.6528 | 1.7024 | 1.7535 | 1.8061 | 1.8603 | 1.9161 | 1.9736 | 2.0328 | 2.0938 | 2.1566 | 2.2213 | 2.2879 | 2.3566 | 2.4273 | 2.5001 | 2.5751 | 2.6523 | 2.7319 | 2.8139 | 2.8983 | 2.9852 | 3.0748 | 3.167 | 3.262 | 3.3599 | 3.4607 | 3.5645 | 3.6715 | 3.7816 | 3.895 | 4.0119 | 4.1323 | 4.2562 | 4.3839
| PV of CF | [USD] | -4985.4891 | 949.2081 | 939.9925 | 930.8663 | 921.8288 | 900.9741 | 904.0161 | 895.2393 | 886.5476 | 877.9404 | -4243.0926 | 860.9757 | 852.6167 | 844.3389 | 836.1414 | 817.2253 | 507.5651 | 812.0235 | 804.1398 | 796.3326 | -3848.6816 | 780.9449 | 773.3629 | 765.8545 | 758.419 | -1810.2584 | 743.7639 | 736.5429 | 729.392 | 722.3105 | -2483.4856 | 708.3532 | 434.2091 | 694.6655 | 687.9212 | 672.3582 | 674.6283 | 668.0786 | 661.5924 | 655.1691 | -6043.2186 | 642.5091 | 636.2712 | 630.0938 | 623.9764 | 609.8601 | 611.9192 | 605.9782 | 600.0949 | 594.2687 | 580.8245
| Accumulated PV of CF | [USD] | -4985.4891 | -4036.281 | -3096.2885 | -2165.4222 | -1243.5934 | -342.6192 | 561.3969 | 1456.6361 | 2343.1837 | 3221.1241 | -1021.9685 | -160.9928 | 691.6239 | 1535.9628 | 2372.1043 | 3189.3296 | 3696.8947 | 4508.9182 | 5313.0579 | 6109.3905 | 2260.7089 | 3041.6538 | 3815.0167 | 4580.8712 | 5339.2902 | 3529.0318 | 4272.7958 | 5009.3387 | 5738.7307 | 6461.0412 | 3977.5557 | 4685.9088 | 5120.118 | 5814.7835 | 6502.7047 | 7175.0629 | 7849.6913 | 8517.7698 | 9179.3622 | 9834.5313 | 3791.3127 | 4433.8218 | 5070.093 | 5700.1868 | 6324.1632 | 6934.0233 | 7545.9425 | 8151.9207 | 8752.0156 | 9346.2843 | 9927.1089
| NPV | [USD] | 0: 9927.1089
| Accumulated PV of CF for the whole building | [USD] | -39883.9128 | -32290.248 | -24770.3082 | -17323.3774 | -9948.747 | -2740.9538 | 4491.175 | 11653.0891 | 18745.4699 | 25768.9928 | -8175.7481 | -1287.9424 | 5532.9915 | 12287.7027 | 18976.8342 | 25514.6365 | 29575.1577 | 36071.3455 | 42504.4636 | 48875.1241 | 18085.6715 | 24333.2304 | 30520.1335 | 36646.9695 | 42714.3217 | 28232.2546 | 34182.366 | 40074.7094 | 45909.8455 | 51688.3298 | 31820.4453 | 37487.2707 | 40960.9437 | 46518.2678 | 52021.6373 | 57400.5033 | 62797.53 | 68142.1584 | 73434.8972 | 78676.2502 | 30330.5015 | 35470.5747 | 40560.7443 | 45601.4947 | 50593.3059 | 55472.1865 | 60367.5398 | 65215.3654 | 70016.1247 | 74770.2747 | 79416.8708
ALL_PV_ZERO_CARBON_NO_BATT | ΔCapex | [USD] | -3428.2016 | 0 | 0 | 0 | 0 | -13.801 | 0 | 0 | 0 | 0 | -2385.2032 | 0 | 0 | 0 | 0 | -16.8234 | -501.3413 | 0 | 0 | 0 | -2907.5494 | 0 | 0 | 0 | 0 | -7326.1467 | 0 | 0 | 0 | 0 | -1098.9483 | 0 | -688.2342 | 0 | 0 | -24.9986 | 0 | 0 | 0 | 0 | -13704.634 | 0 | 0 | 0 | 0 | -30.4732 | 0 | 0 | 0 | 0 | -33.6449
| Electricity Savings | [USD] | 0 | 508.9107 | 519.0889 | 529.4707 | 540.0601 | 550.8613 | 561.8785 | 573.1161 | 584.5784 | 596.27 | 608.1954 | 620.3593 | 632.7665 | 645.4218 | 658.3303 | 671.4969 | 684.9268 | 698.6253 | 712.5979 | 726.8498 | 741.3868 | 756.2145 | 771.3388 | 786.7656 | 802.5009 | 818.5509 | 834.922 | 851.6204 | 868.6528 | 886.0259 | 903.7464 | 921.8213 | 940.2577 | 959.0629 | 978.2441 | 997.809 | 1017.7652 | 1038.1205 | 1058.8829 | 1080.0606 | 1101.6618 | 1123.695 | 1146.1689 | 1169.0923 | 1192.4742 | 1216.3236 | 1240.6501 | 1265.4631 | 1290.7724 | 1316.5878 | 1342.9196
| Gas Savings | [USD] | 0 | 590.8092 | 602.6254 | 614.6779 | 626.9715 | 639.5109 | 652.3011 | 665.3471 | 678.6541 | 692.2272 | 706.0717 | 720.1931 | 734.597 | 749.2889 | 764.2747 | 779.5602 | 795.1514 | 811.0544 | 827.2755 | 843.821 | 860.6975 | 877.9114 | 895.4696 | 913.379 | 931.6466 | 950.2796 | 969.2851 | 988.6708 | 1008.4443 | 1028.6131 | 1049.1854 | 1070.1691 | 1091.5725 | 1113.404 | 1135.672 | 1158.3855 | 1181.5532 | 1205.1842 | 1229.2879 | 1253.8737 | 1278.9512 | 1304.5302 | 1330.6208 | 1357.2332 | 1384.3779 | 1412.0654 | 1440.3067 | 1469.1129 | 1498.4951 | 1528.465 | 1559.0343
| Total CF | [USD] | -3428.2016 | 1099.7199 | 1121.7143 | 1144.1486 | 1167.0316 | 1176.5712 | 1214.1797 | 1238.4633 | 1263.2325 | 1288.4972 | -1070.9361 | 1340.5525 | 1367.3635 | 1394.7108 | 1422.605 | 1434.2337 | 978.7369 | 1509.6798 | 1539.8734 | 1570.6709 | -1305.4651 | 1634.126 | 1666.8085 | 1700.1447 | 1734.1475 | -5557.3162 | 1804.2071 | 1840.2912 | 1877.0971 | 1914.639 | 853.9835 | 1991.9904 | 1343.596 | 2072.4668 | 2113.9162 | 2131.1959 | 2199.3184 | 2243.3048 | 2288.1709 | 2333.9343 | -11324.021 | 2428.2252 | 2476.7897 | 2526.3255 | 2576.852 | 2597.9159 | 2680.9568 | 2734.576 | 2789.2675 | 2845.0529 | 2868.3091
| Discount factor |  | 1 | 1.03 | 1.0609 | 1.0927 | 1.1255 | 1.1593 | 1.1941 | 1.2299 | 1.2668 | 1.3048 | 1.3439 | 1.3842 | 1.4258 | 1.4685 | 1.5126 | 1.558 | 1.6047 | 1.6528 | 1.7024 | 1.7535 | 1.8061 | 1.8603 | 1.9161 | 1.9736 | 2.0328 | 2.0938 | 2.1566 | 2.2213 | 2.2879 | 2.3566 | 2.4273 | 2.5001 | 2.5751 | 2.6523 | 2.7319 | 2.8139 | 2.8983 | 2.9852 | 3.0748 | 3.167 | 3.262 | 3.3599 | 3.4607 | 3.5645 | 3.6715 | 3.7816 | 3.895 | 4.0119 | 4.1323 | 4.2562 | 4.3839
| PV of CF | [USD] | -3428.2016 | 1067.6892 | 1057.3233 | 1047.0581 | 1036.8924 | 1014.9207 | 1016.8564 | 1006.984 | 997.2074 | 987.5258 | -796.877 | 968.4436 | 959.0413 | 949.7302 | 940.5095 | 920.5801 | 609.9165 | 913.3811 | 904.5133 | 895.7316 | -722.8044 | 878.4232 | 869.8948 | 861.4493 | 853.0857 | -2654.2052 | 836.6013 | 828.479 | 820.4355 | 812.4701 | 351.8299 | 796.7706 | 521.7681 | 781.3744 | 773.7882 | 757.3916 | 758.8362 | 751.4688 | 744.173 | 736.948 | -3471.4561 | 722.7078 | 715.6912 | 708.7428 | 701.8618 | 686.9893 | 688.2996 | 681.617 | 674.9994 | 668.446 | 654.2816
| Accumulated PV of CF | [USD] | -3428.2016 | -2360.5124 | -1303.189 | -256.131 | 780.7615 | 1795.6821 | 2812.5385 | 3819.5225 | 4816.7299 | 5804.2557 | 5007.3786 | 5975.8223 | 6934.8635 | 7884.5937 | 8825.1032 | 9745.6832 | 10355.5997 | 11268.9808 | 12173.4941 | 13069.2258 | 12346.4214 | 13224.8446 | 14094.7395 | 14956.1887 | 15809.2744 | 13155.0692 | 13991.6706 | 14820.1495 | 15640.585 | 16453.0551 | 16804.885 | 17601.6556 | 18123.4237 | 18904.7981 | 19678.5863 | 20435.9779 | 21194.8141 | 21946.2829 | 22690.4559 | 23427.4039 | 19955.9478 | 20678.6556 | 21394.3469 | 22103.0897 | 22804.9514 | 23491.9407 | 24180.2403 | 24861.8573 | 25536.8567 | 26205.3027 | 26859.5843
| NPV | [USD] | 0: 26859.5843
| Accumulated PV of CF for the whole building | [USD] | -27425.6128 | -18884.0988 | -10425.5121 | -2049.0477 | 6246.0919 | 14365.4572 | 22500.308 | 30556.1796 | 38533.839 | 46434.0453 | 40059.0292 | 47806.5781 | 55478.9081 | 63076.7495 | 70600.8254 | 77965.4658 | 82844.7976 | 90151.8464 | 97387.9531 | 104553.8062 | 98771.3712 | 105798.7571 | 112757.9158 | 119649.51 | 126474.1954 | 105240.554 | 111933.3645 | 118561.1963 | 125124.6803 | 131624.4411 | 134439.0802 | 140813.2447 | 144987.3894 | 151238.3846 | 157428.6905 | 163487.8235 | 169558.5128 | 175570.2633 | 181523.6474 | 187419.2315 | 159647.5827 | 165429.2452 | 171154.7751 | 176824.7173 | 182439.6115 | 187935.526 | 193441.9224 | 198894.8586 | 204294.8538 | 209642.4218 | 214876.6746
SOLAR_COLL | Year |  | 0 | 1 | 2 | 3 | 4 | 5 | 6 | 7 | 8 | 9 | 10 | 11 | 12 | 13 | 14 | 15 | 16 | 17 | 18 | 19 | 20 | 21 | 22 | 23 | 24 | 25 | 26 | 27 | 28 | 29 | 30 | 31 | 32 | 33 | 34 | 35 | 36 | 37 | 38 | 39 | 40 | 41 | 42 | 43 | 44 | 45 | 46 | 47 | 48 | 49 | 50
Note on A39: Author: the capex is the price of EPS minus zero as we compare it with no insulation at all
Note on A119: Author: Excluding its insulation

## NPV Calculation high
Inflation |  | 4.4% |  |  | Term | Definition
Discount Rate |  | 15% |  |  | Capex | Capital expenditure
Energy inflation |  | 4.4% |  |  | CF | Cash flow
[5 empty] | PV | Present value
New Cases
Case | Year |  | 0 | 1 | 2 | 3 | 4 | 5 | 6 | 7 | 8 | 9 | 10 | 11 | 12 | 13 | 14 | 15 | 16 | 17 | 18 | 19 | 20 | 21 | 22 | 23 | 24 | 25 | 26 | 27 | 28 | 29 | 30 | 31 | 32 | 33 | 34 | 35 | 36 | 37 | 38 | 39 | 40 | 41 | 42 | 43 | 44 | 45 | 46 | 47 | 48 | 49 | 50
SOLAR_COLL | ΔCapex | [USD] | -2050 | 0 | 0 | 0 | 0 | 0 | 0 | 0 | 0 | 0 | 0 | 0 | 0 | 0 | 0 | 0 | 0 | 0 | 0 | 0 | 0 | 0 | 0 | 0 | 0 | -5428.5544 | 0 | 0 | 0 | 0 | 0 | 0 | 0 | 0 | 0 | 0 | 0 | 0 | 0 | 0 | 0 | 0 | 0 | 0 | 0 | 0 | 0 | 0 | 0 | 0 | 0
| Electricity Savings | [USD] | 0 | 256.2833 | 267.5597 | 279.3324 | 291.623 | 304.4544 | 317.8504 | 331.8358 | 346.4366 | 361.6798 | 377.5937 | 394.2078 | 411.553 | 429.6613 | 448.5664 | 468.3033 | 488.9086 | 510.4206 | 532.8791 | 556.3258 | 580.8042 | 606.3595 | 633.0394 | 660.8931 | 689.9724 | 720.3312 | 752.0257 | 785.1149 | 819.6599 | 855.725 | 893.3769 | 932.6854 | 973.7236 | 1016.5674 | 1061.2964 | 1107.9935 | 1156.7452 | 1207.642 | 1260.7782 | 1316.2524 | 1374.1675 | 1434.6309 | 1497.7547 | 1563.6559 | 1632.4567 | 1704.2848 | 1779.2734 | 1857.5614 | 1939.2941 | 2024.623 | 2113.7065
| Gas Savings | [USD] | 0 | 50.0739 | 52.2772 | 54.5774 | 56.9788 | 59.4858 | 62.1032 | 64.8358 | 67.6885 | 70.6668 | 73.7762 | 77.0223 | 80.4113 | 83.9494 | 87.6432 | 91.4995 | 95.5254 | 99.7286 | 104.1166 | 108.6977 | 113.4804 | 118.4736 | 123.6864 | 129.1286 | 134.8103 | 140.7419 | 146.9346 | 153.3997 | 160.1493 | 167.1959 | 174.5525 | 182.2328 | 190.251 | 198.6221 | 207.3615 | 216.4854 | 226.0107 | 235.9552 | 246.3372 | 257.176 | 268.4918 | 280.3054 | 292.6389 | 305.515 | 318.9576 | 332.9918 | 347.6434 | 362.9397 | 378.9091 | 395.5811 | 412.9866
| Total CF | [USD] | -2050 | 306.3572 | 319.8369 | 333.9097 | 348.6017 | 363.9402 | 379.9536 | 396.6715 | 414.1251 | 432.3466 | 451.3699 | 471.2301 | 491.9642 | 513.6107 | 536.2095 | 559.8028 | 584.4341 | 610.1492 | 636.9958 | 665.0236 | 694.2846 | 724.8331 | 756.7258 | 790.0217 | 824.7827 | -4567.4813 | 898.9603 | 938.5146 | 979.8092 | 1022.9208 | 1067.9293 | 1114.9182 | 1163.9746 | 1215.1895 | 1268.6579 | 1324.4788 | 1382.7559 | 1443.5971 | 1507.1154 | 1573.4285 | 1642.6593 | 1714.9364 | 1790.3935 | 1869.1709 | 1951.4144 | 2037.2766 | 2126.9168 | 2220.5011 | 2318.2032 | 2420.2041 | 2526.6931
| Discount factor |  | 1 | 1.15 | 1.3225 | 1.5209 | 1.749 | 2.0114 | 2.3131 | 2.66 | 3.059 | 3.5179 | 4.0456 | 4.6524 | 5.3503 | 6.1528 | 7.0757 | 8.1371 | 9.3576 | 10.7613 | 12.3755 | 14.2318 | 16.3665 | 18.8215 | 21.6447 | 24.8915 | 28.6252 | 32.919 | 37.8568 | 43.5353 | 50.0656 | 57.5755 | 66.2118 | 76.1435 | 87.5651 | 100.6998 | 115.8048 | 133.1755 | 153.1519 | 176.1246 | 202.5433 | 232.9248 | 267.8635 | 308.0431 | 354.2495 | 407.387 | 468.495 | 538.7693 | 619.5847 | 712.5224 | 819.4007 | 942.3108 | 1083.6574
| PV of CF | [USD] | -2050 | 266.3975 | 241.8426 | 219.5511 | 199.3142 | 180.9426 | 164.2644 | 149.1235 | 135.3782 | 122.8999 | 111.5717 | 101.2877 | 91.9516 | 83.4761 | 75.7818 | 68.7967 | 62.4554 | 56.6987 | 51.4725 | 46.7281 | 42.421 | 38.5109 | 34.9612 | 31.7387 | 28.8132 | -138.7493 | 23.7463 | 21.5575 | 19.5705 | 17.7666 | 16.129 | 14.6423 | 13.2927 | 12.0674 | 10.9551 | 9.9454 | 9.0287 | 8.1965 | 7.441 | 6.7551 | 6.1324 | 5.5672 | 5.054 | 4.5882 | 4.1653 | 3.7814 | 3.4328 | 3.1164 | 2.8291 | 2.5684 | 2.3316
| Accumulated PV of CF | [USD] | -2050 | -1783.6025 | -1541.7598 | -1322.2088 | -1122.8946 | -941.952 | -777.6875 | -628.564 | -493.1858 | -370.2859 | -258.7142 | -157.4265 | -65.4748 | 18.0013 | 93.7831 | 162.5797 | 225.0351 | 281.7338 | 333.2063 | 379.9344 | 422.3554 | 460.8663 | 495.8274 | 527.5661 | 556.3793 | 417.63 | 441.3763 | 462.9339 | 482.5044 | 500.271 | 516.4 | 531.0423 | 544.335 | 556.4025 | 567.3576 | 577.303 | 586.3316 | 594.5281 | 601.969 | 608.7241 | 614.8566 | 620.4238 | 625.4778 | 630.066 | 634.2313 | 638.0126 | 641.4454 | 644.5618 | 647.391 | 649.9594 | 652.291
| NPV | [USD] | 0: 652.291
LED | ΔCapex | [USD] | -12.5 | 0 | 0 | 0 | 0 | -15.5029 | 0 | 0 | 0 | 0 | -19.2272 | 0 | 0 | 0 | 0 | -23.8461 | 0 | 0 | 0 | 0 | -29.5747 | 0 | 0 | 0 | 0 | -36.6794 | 0 | 0 | 0 | 0 | -45.4909 | 0 | 0 | 0 | 0 | -56.4193 | 0 | 0 | 0 | 0 | -69.9729 | 0 | 0 | 0 | 0 | -86.7826 | 0 | 0 | 0 | 0 | -107.6304
| Electricity Savings | [USD] | 0 | 12.5739 | 13.1272 | 13.7047 | 14.3078 | 14.9373 | 15.5945 | 16.2807 | 16.9971 | 17.7449 | 18.5257 | 19.3408 | 20.1918 | 21.0803 | 22.0078 | 22.9761 | 23.9871 | 25.0425 | 26.1444 | 27.2947 | 28.4957 | 29.7495 | 31.0585 | 32.4251 | 33.8518 | 35.3413 | 36.8963 | 38.5197 | 40.2146 | 41.984 | 43.8313 | 45.7599 | 47.7733 | 49.8754 | 52.0699 | 54.3609 | 56.7528 | 59.25 | 61.857 | 64.5787 | 67.4201 | 70.3866 | 73.4836 | 76.7169 | 80.0924 | 83.6165 | 87.2956 | 91.1366 | 95.1467 | 99.3331 | 103.7038
| Gas Savings | [USD] | 0 | 0 | 0 | 0 | 0 | 0 | 0 | 0 | 0 | 0 | 0 | 0 | 0 | 0 | 0 | 0 | 0 | 0 | 0 | 0 | 0 | 0 | 0 | 0 | 0 | 0 | 0 | 0 | 0 | 0 | 0 | 0 | 0 | 0 | 0 | 0 | 0 | 0 | 0 | 0 | 0 | 0 | 0 | 0 | 0 | 0 | 0 | 0 | 0 | 0 | 0
| Total CF | [USD] | -12.5 | 12.5739 | 13.1272 | 13.7047 | 14.3078 | -0.56559 | 15.5945 | 16.2807 | 16.9971 | 17.7449 | -0.70146 | 19.3408 | 20.1918 | 21.0803 | 22.0078 | -0.86997 | 23.9871 | 25.0425 | 26.1444 | 27.2947 | -1.079 | 29.7495 | 31.0585 | 32.4251 | 33.8518 | -1.3382 | 36.8963 | 38.5197 | 40.2146 | 41.984 | -1.6596 | 45.7599 | 47.7733 | 49.8754 | 52.0699 | -2.0583 | 56.7528 | 59.25 | 61.857 | 64.5787 | -2.5528 | 70.3866 | 73.4836 | 76.7169 | 80.0924 | -3.1661 | 87.2956 | 91.1366 | 95.1467 | 99.3331 | -3.9266
| Discount factor |  | 1 | 1.15 | 1.3225 | 1.5209 | 1.749 | 2.0114 | 2.3131 | 2.66 | 3.059 | 3.5179 | 4.0456 | 4.6524 | 5.3503 | 6.1528 | 7.0757 | 8.1371 | 9.3576 | 10.7613 | 12.3755 | 14.2318 | 16.3665 | 18.8215 | 21.6447 | 24.8915 | 28.6252 | 32.919 | 37.8568 | 43.5353 | 50.0656 | 57.5755 | 66.2118 | 76.1435 | 87.5651 | 100.6998 | 115.8048 | 133.1755 | 153.1519 | 176.1246 | 202.5433 | 232.9248 | 267.8635 | 308.0431 | 354.2495 | 407.387 | 468.495 | 538.7693 | 619.5847 | 712.5224 | 819.4007 | 942.3108 | 1083.6574
| PV of CF | [USD] | -12.5 | 10.9338 | 9.926 | 9.0111 | 8.1805 | -0.2812 | 6.7419 | 6.1205 | 5.5564 | 5.0442 | -0.17339 | 4.1572 | 3.774 | 3.4261 | 3.1103 | -0.10691 | 2.5634 | 2.3271 | 2.1126 | 1.9179 | -0.065925 | 1.5806 | 1.4349 | 1.3027 | 1.1826 | -0.04065 | 0.97463 | 0.88479 | 0.80324 | 0.7292 | -0.025065 | 0.60097 | 0.54558 | 0.49529 | 0.44963 | -0.015456 | 0.37057 | 0.33641 | 0.3054 | 0.27725 | -0.0095302 | 0.2285 | 0.20743 | 0.18831 | 0.17096 | -0.0058765 | 0.14089 | 0.12791 | 0.11612 | 0.10541 | -0.0036235
| Accumulated PV of CF | [USD] | -12.5 | -1.5662 | 8.3598 | 17.3709 | 25.5514 | 25.2702 | 32.0122 | 38.1327 | 43.6891 | 48.7333 | 48.5599 | 52.7171 | 56.4911 | 59.9172 | 63.0275 | 62.9206 | 65.484 | 67.8111 | 69.9237 | 71.8416 | 71.7757 | 73.3563 | 74.7912 | 76.0938 | 77.2764 | 77.2358 | 78.2104 | 79.0952 | 79.8984 | 80.6276 | 80.6026 | 81.2035 | 81.7491 | 82.2444 | 82.694 | 82.6786 | 83.0492 | 83.3856 | 83.691 | 83.9682 | 83.9587 | 84.1872 | 84.3946 | 84.5829 | 84.7539 | 84.748 | 84.8889 | 85.0168 | 85.1329 | 85.2383 | 85.2347
| NPV | [USD] | 0: 85.2347
EFF_APP | ΔCapex | [USD] | -370.2 | 0 | 0 | 0 | 0 | 0 | 0 | 0 | 0 | 0 | -161.5081 | 0 | 0 | 0 | 0 | 0 | -528.1794 | 0 | 0 | 0 | -248.4273 | 0 | 0 | 0 | 0 | 0 | 0 | 0 | 0 | 0 | -382.124 | 0 | -1051.9364 | 0 | 0 | 0 | 0 | 0 | 0 | 0 | -587.7725 | 0 | 0 | 0 | 0 | 0 | 0 | 0 | 0 | 0 | 0
| Electricity Savings | [USD] | 0 | 93.0647 | 97.1595 | 101.4345 | 105.8977 | 110.5572 | 115.4217 | 120.5002 | 125.8022 | 131.3375 | 137.1164 | 143.1495 | 149.4481 | 156.0238 | 162.8889 | 170.056 | 177.5384 | 185.3501 | 193.5055 | 202.0198 | 210.9086 | 220.1886 | 229.8769 | 239.9915 | 250.5511 | 261.5754 | 273.0847 | 285.1004 | 297.6448 | 310.7412 | 324.4138 | 338.688 | 353.5903 | 369.1483 | 385.3908 | 402.348 | 420.0513 | 438.5336 | 457.829 | 477.9735 | 499.0043 | 520.9605 | 543.8828 | 567.8136 | 592.7974 | 618.8805 | 646.1113 | 674.5402 | 704.2199 | 735.2056 | 767.5547
| Gas Savings | [USD] | 0 | 0 | 0 | 0 | 0 | 0 | 0 | 0 | 0 | 0 | 0 | 0 | 0 | 0 | 0 | 0 | 0 | 0 | 0 | 0 | 0 | 0 | 0 | 0 | 0 | 0 | 0 | 0 | 0 | 0 | 0 | 0 | 0 | 0 | 0 | 0 | 0 | 0 | 0 | 0 | 0 | 0 | 0 | 0 | 0 | 0 | 0 | 0 | 0 | 0 | 0
| Total CF | [USD] | -370.2 | 93.0647 | 97.1595 | 101.4345 | 105.8977 | 110.5572 | 115.4217 | 120.5002 | 125.8022 | 131.3375 | -24.3917 | 143.1495 | 149.4481 | 156.0238 | 162.8889 | 170.056 | -350.641 | 185.3501 | 193.5055 | 202.0198 | -37.5186 | 220.1886 | 229.8769 | 239.9915 | 250.5511 | 261.5754 | 273.0847 | 285.1004 | 297.6448 | 310.7412 | -57.7101 | 338.688 | -698.3461 | 369.1483 | 385.3908 | 402.348 | 420.0513 | 438.5336 | 457.829 | 477.9735 | -88.7681 | 520.9605 | 543.8828 | 567.8136 | 592.7974 | 618.8805 | 646.1113 | 674.5402 | 704.2199 | 735.2056 | 767.5547
| Discount factor |  | 1 | 1.15 | 1.3225 | 1.5209 | 1.749 | 2.0114 | 2.3131 | 2.66 | 3.059 | 3.5179 | 4.0456 | 4.6524 | 5.3503 | 6.1528 | 7.0757 | 8.1371 | 9.3576 | 10.7613 | 12.3755 | 14.2318 | 16.3665 | 18.8215 | 21.6447 | 24.8915 | 28.6252 | 32.919 | 37.8568 | 43.5353 | 50.0656 | 57.5755 | 66.2118 | 76.1435 | 87.5651 | 100.6998 | 115.8048 | 133.1755 | 153.1519 | 176.1246 | 202.5433 | 232.9248 | 267.8635 | 308.0431 | 354.2495 | 407.387 | 468.495 | 538.7693 | 619.5847 | 712.5224 | 819.4007 | 942.3108 | 1083.6574
| PV of CF | [USD] | -370.2 | 80.9258 | 73.4666 | 66.6949 | 60.5473 | 54.9664 | 49.9 | 45.3005 | 41.125 | 37.3343 | -6.0293 | 30.769 | 27.9329 | 25.3582 | 23.0209 | 20.8989 | -37.4712 | 17.2238 | 15.6362 | 14.195 | -2.2924 | 11.6988 | 10.6204 | 9.6415 | 8.7528 | 7.946 | 7.2136 | 6.5487 | 5.9451 | 5.3971 | -0.8716 | 4.448 | -7.9752 | 3.6658 | 3.3279 | 3.0212 | 2.7427 | 2.4899 | 2.2604 | 2.0521 | -0.33139 | 1.6912 | 1.5353 | 1.3938 | 1.2653 | 1.1487 | 1.0428 | 0.94669 | 0.85943 | 0.78022 | 0.7083
| Accumulated PV of CF | [USD] | -370.2 | -289.2742 | -215.8076 | -149.1128 | -88.5654 | -33.599 | 16.301 | 61.6015 | 102.7265 | 140.0608 | 134.0315 | 164.8005 | 192.7335 | 218.0917 | 241.1126 | 262.0115 | 224.5403 | 241.7641 | 257.4004 | 271.5954 | 269.303 | 281.0017 | 291.6222 | 301.2637 | 310.0165 | 317.9626 | 325.1762 | 331.7249 | 337.67 | 343.0671 | 342.1955 | 346.6435 | 338.6684 | 342.3342 | 345.6621 | 348.6833 | 351.426 | 353.9159 | 356.1763 | 358.2284 | 357.897 | 359.5882 | 361.1235 | 362.5173 | 363.7826 | 364.9313 | 365.9741 | 366.9208 | 367.7803 | 368.5605 | 369.2688
| NPV | [USD] | 0: 369.2688
EFF_AC | ΔCapex | [USD] | -100 | 0 | 0 | 0 | 0 | 0 | 0 | 0 | 0 | 0 | 0 | 0 | 0 | 0 | 0 | 0 | -199.1627 | 0 | 0 | 0 | 0 | 0 | 0 | 0 | 0 | 0 | 0 | 0 | 0 | 0 | 0 | 0 | -396.6578 | 0 | 0 | 0 | 0 | 0 | 0 | 0 | 0 | 0 | 0 | 0 | 0 | 0 | 0 | 0 | 0 | 0 | 0
| Electricity Savings | [USD] | 0 | 91.8589 | 95.9007 | 100.1203 | 104.5256 | 109.1247 | 113.9262 | 118.9389 | 124.1723 | 129.6358 | 135.3398 | 141.2948 | 147.5117 | 154.0022 | 160.7783 | 167.8526 | 175.2381 | 182.9486 | 190.9983 | 199.4022 | 208.1759 | 217.3357 | 226.8985 | 236.882 | 247.3048 | 258.1862 | 269.5464 | 281.4064 | 293.7883 | 306.715 | 320.2105 | 334.2997 | 349.0089 | 364.3653 | 380.3974 | 397.1349 | 414.6088 | 432.8516 | 451.8971 | 471.7805 | 492.5389 | 514.2106 | 536.8359 | 560.4566 | 585.1167 | 610.8619 | 637.7398 | 665.8003 | 695.0956 | 725.6798 | 757.6097
| Gas Savings | [USD] | 0 | 0 | 0 | 0 | 0 | 0 | 0 | 0 | 0 | 0 | 0 | 0 | 0 | 0 | 0 | 0 | 0 | 0 | 0 | 0 | 0 | 0 | 0 | 0 | 0 | 0 | 0 | 0 | 0 | 0 | 0 | 0 | 0 | 0 | 0 | 0 | 0 | 0 | 0 | 0 | 0 | 0 | 0 | 0 | 0 | 0 | 0 | 0 | 0 | 0 | 0
| Total CF | [USD] | -100 | 91.8589 | 95.9007 | 100.1203 | 104.5256 | 109.1247 | 113.9262 | 118.9389 | 124.1723 | 129.6358 | 135.3398 | 141.2948 | 147.5117 | 154.0022 | 160.7783 | 167.8526 | -23.9246 | 182.9486 | 190.9983 | 199.4022 | 208.1759 | 217.3357 | 226.8985 | 236.882 | 247.3048 | 258.1862 | 269.5464 | 281.4064 | 293.7883 | 306.715 | 320.2105 | 334.2997 | -47.6488 | 364.3653 | 380.3974 | 397.1349 | 414.6088 | 432.8516 | 451.8971 | 471.7805 | 492.5389 | 514.2106 | 536.8359 | 560.4566 | 585.1167 | 610.8619 | 637.7398 | 665.8003 | 695.0956 | 725.6798 | 757.6097
| Discount factor |  | 1 | 1.15 | 1.3225 | 1.5209 | 1.749 | 2.0114 | 2.3131 | 2.66 | 3.059 | 3.5179 | 4.0456 | 4.6524 | 5.3503 | 6.1528 | 7.0757 | 8.1371 | 9.3576 | 10.7613 | 12.3755 | 14.2318 | 16.3665 | 18.8215 | 21.6447 | 24.8915 | 28.6252 | 32.919 | 37.8568 | 43.5353 | 50.0656 | 57.5755 | 66.2118 | 76.1435 | 87.5651 | 100.6998 | 115.8048 | 133.1755 | 153.1519 | 176.1246 | 202.5433 | 232.9248 | 267.8635 | 308.0431 | 354.2495 | 407.387 | 468.495 | 538.7693 | 619.5847 | 712.5224 | 819.4007 | 942.3108 | 1083.6574
| PV of CF | [USD] | -100 | 79.8773 | 72.5147 | 65.8307 | 59.7628 | 54.2543 | 49.2534 | 44.7136 | 40.5921 | 36.8506 | 33.4539 | 30.3704 | 27.571 | 25.0297 | 22.7226 | 20.6282 | -2.5567 | 17.0007 | 15.4336 | 14.0111 | 12.7196 | 11.5472 | 10.4828 | 9.5166 | 8.6394 | 7.8431 | 7.1202 | 6.4639 | 5.8681 | 5.3272 | 4.8362 | 4.3904 | -0.54415 | 3.6183 | 3.2848 | 2.982 | 2.7072 | 2.4576 | 2.2311 | 2.0255 | 1.8388 | 1.6693 | 1.5154 | 1.3757 | 1.2489 | 1.1338 | 1.0293 | 0.93443 | 0.8483 | 0.77011 | 0.69912
| Accumulated PV of CF | [USD] | -100 | -20.1227 | 52.3919 | 118.2227 | 177.9855 | 232.2398 | 281.4932 | 326.2067 | 366.7989 | 403.6495 | 437.1034 | 467.4738 | 495.0448 | 520.0744 | 542.797 | 563.4252 | 560.8685 | 577.8691 | 593.3028 | 607.3138 | 620.0334 | 631.5806 | 642.0635 | 651.5801 | 660.2195 | 668.0626 | 675.1827 | 681.6466 | 687.5147 | 692.8419 | 697.678 | 702.0684 | 701.5243 | 705.1426 | 708.4274 | 711.4094 | 714.1166 | 716.5743 | 718.8054 | 720.8308 | 722.6696 | 724.3389 | 725.8543 | 727.23 | 728.479 | 729.6128 | 730.6421 | 731.5765 | 732.4248 | 733.1949 | 733.894
| NPV | [USD] | 0: 733.894
INSUL+ | ΔCapex | [USD] | -990 | 0 | 0 | 0 | 0 | 0 | 0 | 0 | 0 | 0 | 0 | 0 | 0 | 0 | 0 | 0 | 0 | 0 | 0 | 0 | 0 | 0 | 0 | 0 | 0 | 0 | 0 | 0 | 0 | 0 | 0 | 0 | 0 | 0 | 0 | 0 | 0 | 0 | 0 | 0 | 0 | 0 | 0 | 0 | 0 | 0 | 0 | 0 | 0 | 0 | 0
| Electricity Savings | [USD] | 0 | 25.2734 | 26.3855 | 27.5464 | 28.7585 | 30.0238 | 31.3449 | 32.7241 | 34.1639 | 35.6671 | 37.2365 | 38.8749 | 40.5854 | 42.3711 | 44.2355 | 46.1818 | 48.2138 | 50.3352 | 52.55 | 54.8622 | 57.2761 | 59.7963 | 62.4273 | 65.1741 | 68.0418 | 71.0356 | 74.1612 | 77.4243 | 80.8309 | 84.3875 | 88.1005 | 91.977 | 96.0239 | 100.249 | 104.66 | 109.265 | 114.0727 | 119.0919 | 124.3319 | 129.8025 | 135.5138 | 141.4764 | 147.7014 | 154.2002 | 160.985 | 168.0684 | 175.4634 | 183.1838 | 191.2439 | 199.6586 | 208.4436
| Gas Savings | [USD] | 0 | 60.2009 | 62.8498 | 65.6151 | 68.5022 | 71.5163 | 74.663 | 77.9482 | 81.3779 | 84.9585 | 88.6967 | 92.5994 | 96.6738 | 100.9274 | 105.3682 | 110.0044 | 114.8446 | 119.8978 | 125.1733 | 130.6809 | 136.4308 | 142.4338 | 148.7009 | 155.2437 | 162.0745 | 169.2057 | 176.6508 | 184.4234 | 192.538 | 201.0097 | 209.8541 | 219.0877 | 228.7276 | 238.7916 | 249.2984 | 260.2676 | 271.7193 | 283.675 | 296.1567 | 309.1876 | 322.7918 | 336.9947 | 351.8224 | 367.3026 | 383.4639 | 400.3364 | 417.9512 | 436.341 | 455.54 | 475.5838 | 496.5095
| Total CF | [USD] | -990 | 85.4743 | 89.2352 | 93.1616 | 97.2607 | 101.5401 | 106.0079 | 110.6723 | 115.5418 | 120.6257 | 125.9332 | 131.4743 | 137.2591 | 143.2985 | 149.6037 | 156.1862 | 163.0584 | 170.233 | 177.7232 | 185.5431 | 193.707 | 202.2301 | 211.1282 | 220.4178 | 230.1162 | 240.2413 | 250.812 | 261.8477 | 273.369 | 285.3972 | 297.9547 | 311.0647 | 324.7515 | 339.0406 | 353.9584 | 369.5326 | 385.792 | 402.7668 | 420.4886 | 438.9901 | 458.3056 | 478.4711 | 499.5238 | 521.5029 | 544.449 | 568.4048 | 593.4146 | 619.5248 | 646.7839 | 675.2424 | 704.953
| Discount factor |  | 1 | 1.15 | 1.3225 | 1.5209 | 1.749 | 2.0114 | 2.3131 | 2.66 | 3.059 | 3.5179 | 4.0456 | 4.6524 | 5.3503 | 6.1528 | 7.0757 | 8.1371 | 9.3576 | 10.7613 | 12.3755 | 14.2318 | 16.3665 | 18.8215 | 21.6447 | 24.8915 | 28.6252 | 32.919 | 37.8568 | 43.5353 | 50.0656 | 57.5755 | 66.2118 | 76.1435 | 87.5651 | 100.6998 | 115.8048 | 133.1755 | 153.1519 | 176.1246 | 202.5433 | 232.9248 | 267.8635 | 308.0431 | 354.2495 | 407.387 | 468.495 | 538.7693 | 619.5847 | 712.5224 | 819.4007 | 942.3108 | 1083.6574
| PV of CF | [USD] | -990 | 74.3255 | 67.4746 | 61.2552 | 55.6091 | 50.4834 | 45.8301 | 41.6058 | 37.7708 | 34.2893 | 31.1288 | 28.2595 | 25.6547 | 23.29 | 21.1433 | 19.1944 | 17.4252 | 15.8191 | 14.3609 | 13.0372 | 11.8355 | 10.7446 | 9.7542 | 8.8552 | 8.0389 | 7.298 | 6.6253 | 6.0146 | 5.4602 | 4.9569 | 4.5 | 4.0852 | 3.7087 | 3.3668 | 3.0565 | 2.7748 | 2.519 | 2.2868 | 2.076 | 1.8847 | 1.711 | 1.5533 | 1.4101 | 1.2801 | 1.1621 | 1.055 | 0.95776 | 0.86948 | 0.78934 | 0.71658 | 0.65053
| Accumulated PV of CF | [USD] | -990 | -915.6745 | -848.1998 | -786.9446 | -731.3355 | -680.8521 | -635.022 | -593.4162 | -555.6453 | -521.356 | -490.2272 | -461.9677 | -436.313 | -413.023 | -391.8797 | -372.6853 | -355.2601 | -339.441 | -325.0801 | -312.0428 | -300.2073 | -289.4627 | -279.7084 | -270.8533 | -262.8143 | -255.5164 | -248.8911 | -242.8765 | -237.4163 | -232.4593 | -227.9593 | -223.8741 | -220.1654 | -216.7985 | -213.742 | -210.9672 | -208.4482 | -206.1614 | -204.0854 | -202.2007 | -200.4897 | -198.9364 | -197.5264 | -196.2462 | -195.0841 | -194.0291 | -193.0713 | -192.2019 | -191.4125 | -190.6959 | -190.0454
| NPV | [USD] | 0: -190.0454
PV_ROOF | ΔCapex | [USD] | -10496.9062 | 0 | 0 | 0 | 0 | 0 | 0 | 0 | 0 | 0 | -10326.2342 | 0 | 0 | 0 | 0 | 0 | 0 | 0 | 0 | 0 | -15883.5275 | 0 | 0 | 0 | 0 | -5852.6001 | 0 | 0 | 0 | 0 | -24431.602 | 0 | 0 | 0 | 0 | 0 | 0 | 0 | 0 | 0 | -37580.0135 | 0 | 0 | 0 | 0 | 0 | 0 | 0 | 0 | 0 | 0
| Electricity Savings | [USD] | 0 | 497.2089 | 519.0861 | 541.9259 | 565.7707 | 590.6646 | 616.6538 | 643.7866 | 672.1132 | 701.6862 | 732.5604 | 764.793 | 798.4439 | 833.5754 | 870.2528 | 908.5439 | 948.5198 | 990.2547 | 1033.8259 | 1079.3142 | 1126.8041 | 1176.3834 | 1228.1443 | 1282.1827 | 1338.5987 | 1397.497 | 1458.9869 | 1523.1823 | 1590.2023 | 1660.1713 | 1733.2188 | 1809.4804 | 1889.0976 | 1972.2178 | 2058.9954 | 2149.5912 | 2244.1732 | 2342.9169 | 2446.0052 | 2553.6294 | 2665.9891 | 2783.2927 | 2905.7575 | 3033.6109 | 3167.0897 | 3306.4417 | 3451.9251 | 3603.8098 | 3762.3775 | 3927.9221 | 4100.7506
| Gas Savings | [USD] | 0 | 0 | 0 | 0 | 0 | 0 | 0 | 0 | 0 | 0 | 0 | 0 | 0 | 0 | 0 | 0 | 0 | 0 | 0 | 0 | 0 | 0 | 0 | 0 | 0 | 0 | 0 | 0 | 0 | 0 | 0 | 0 | 0 | 0 | 0 | 0 | 0 | 0 | 0 | 0 | 0 | 0 | 0 | 0 | 0 | 0 | 0 | 0 | 0 | 0 | 0
| Total CF | [USD] | -10496.9062 | 497.2089 | 519.0861 | 541.9259 | 565.7707 | 590.6646 | 616.6538 | 643.7866 | 672.1132 | 701.6862 | -9593.6739 | 764.793 | 798.4439 | 833.5754 | 870.2528 | 908.5439 | 948.5198 | 990.2547 | 1033.8259 | 1079.3142 | -14756.7234 | 1176.3834 | 1228.1443 | 1282.1827 | 1338.5987 | -4455.103 | 1458.9869 | 1523.1823 | 1590.2023 | 1660.1713 | -22698.3832 | 1809.4804 | 1889.0976 | 1972.2178 | 2058.9954 | 2149.5912 | 2244.1732 | 2342.9169 | 2446.0052 | 2553.6294 | -34914.0244 | 2783.2927 | 2905.7575 | 3033.6109 | 3167.0897 | 3306.4417 | 3451.9251 | 3603.8098 | 3762.3775 | 3927.9221 | 4100.7506
| Discount factor |  | 1 | 1.15 | 1.3225 | 1.5209 | 1.749 | 2.0114 | 2.3131 | 2.66 | 3.059 | 3.5179 | 4.0456 | 4.6524 | 5.3503 | 6.1528 | 7.0757 | 8.1371 | 9.3576 | 10.7613 | 12.3755 | 14.2318 | 16.3665 | 18.8215 | 21.6447 | 24.8915 | 28.6252 | 32.919 | 37.8568 | 43.5353 | 50.0656 | 57.5755 | 66.2118 | 76.1435 | 87.5651 | 100.6998 | 115.8048 | 133.1755 | 153.1519 | 176.1246 | 202.5433 | 232.9248 | 267.8635 | 308.0431 | 354.2495 | 407.387 | 468.495 | 538.7693 | 619.5847 | 712.5224 | 819.4007 | 942.3108 | 1083.6574
| PV of CF | [USD] | -10496.9062 | 432.3556 | 392.5037 | 356.3251 | 323.4812 | 293.6647 | 266.5965 | 242.0232 | 219.715 | 199.463 | -2371.4095 | 164.3871 | 149.2349 | 135.4793 | 122.9917 | 111.655 | 101.3634 | 92.0203 | 83.5384 | 75.8384 | -901.6399 | 62.502 | 56.741 | 51.511 | 46.763 | -135.3355 | 38.5396 | 34.9873 | 31.7624 | 28.8347 | -342.8149 | 23.7641 | 21.5736 | 19.5851 | 17.7799 | 16.141 | 14.6533 | 13.3026 | 12.0765 | 10.9633 | -130.3426 | 9.0354 | 8.2026 | 7.4465 | 6.7601 | 6.137 | 5.5714 | 5.0578 | 4.5916 | 4.1684 | 3.7842
| Accumulated PV of CF | [USD] | -10496.9062 | -10064.5507 | -9672.047 | -9315.7219 | -8992.2407 | -8698.576 | -8431.9795 | -8189.9563 | -7970.2413 | -7770.7783 | -10142.1878 | -9977.8007 | -9828.5658 | -9693.0865 | -9570.0948 | -9458.4398 | -9357.0765 | -9265.0562 | -9181.5177 | -9105.6794 | -10007.3193 | -9944.8172 | -9888.0763 | -9836.5653 | -9789.8023 | -9925.1378 | -9886.5982 | -9851.6109 | -9819.8485 | -9791.0138 | -10133.8288 | -10110.0647 | -10088.491 | -10068.9059 | -10051.126 | -10034.985 | -10020.3318 | -10007.0291 | -9994.9527 | -9983.9894 | -10114.3319 | -10105.2965 | -10097.094 | -10089.6475 | -10082.8873 | -10076.7503 | -10071.1789 | -10066.1211 | -10061.5295 | -10057.3611 | -10053.5769
| NPV | [USD] | 0: -10053.5769
PV_ROOF_NO_BATT | ΔCapex | [USD] | -4533.875 | 0 | 0 | 0 | 0 | 0 | 0 | 0 | 0 | 0 | -2084.584 | 0 | 0 | 0 | 0 | 0 | 0 | 0 | 0 | 0 | -3206.4493 | 0 | 0 | 0 | 0 | -5852.6001 | 0 | 0 | 0 | 0 | -4932.0716 | 0 | 0 | 0 | 0 | 0 | 0 | 0 | 0 | 0 | -7586.3759 | 0 | 0 | 0 | 0 | 0 | 0 | 0 | 0 | 0 | 0
| Electricity Savings | [USD] | 0 | 497.2089 | 519.0861 | 541.9259 | 565.7707 | 590.6646 | 616.6538 | 643.7866 | 672.1132 | 701.6862 | 732.5604 | 764.793 | 798.4439 | 833.5754 | 870.2528 | 908.5439 | 948.5198 | 990.2547 | 1033.8259 | 1079.3142 | 1126.8041 | 1176.3834 | 1228.1443 | 1282.1827 | 1338.5987 | 1397.497 | 1458.9869 | 1523.1823 | 1590.2023 | 1660.1713 | 1733.2188 | 1809.4804 | 1889.0976 | 1972.2178 | 2058.9954 | 2149.5912 | 2244.1732 | 2342.9169 | 2446.0052 | 2553.6294 | 2665.9891 | 2783.2927 | 2905.7575 | 3033.6109 | 3167.0897 | 3306.4417 | 3451.9251 | 3603.8098 | 3762.3775 | 3927.9221 | 4100.7506
| Gas Savings | [USD] | 0 | 0 | 0 | 0 | 0 | 0 | 0 | 0 | 0 | 0 | 0 | 0 | 0 | 0 | 0 | 0 | 0 | 0 | 0 | 0 | 0 | 0 | 0 | 0 | 0 | 0 | 0 | 0 | 0 | 0 | 0 | 0 | 0 | 0 | 0 | 0 | 0 | 0 | 0 | 0 | 0 | 0 | 0 | 0 | 0 | 0 | 0 | 0 | 0 | 0 | 0
| Total CF | [USD] | -4533.875 | 497.2089 | 519.0861 | 541.9259 | 565.7707 | 590.6646 | 616.6538 | 643.7866 | 672.1132 | 701.6862 | -1352.0236 | 764.793 | 798.4439 | 833.5754 | 870.2528 | 908.5439 | 948.5198 | 990.2547 | 1033.8259 | 1079.3142 | -2079.6453 | 1176.3834 | 1228.1443 | 1282.1827 | 1338.5987 | -4455.103 | 1458.9869 | 1523.1823 | 1590.2023 | 1660.1713 | -3198.8528 | 1809.4804 | 1889.0976 | 1972.2178 | 2058.9954 | 2149.5912 | 2244.1732 | 2342.9169 | 2446.0052 | 2553.6294 | -4920.3867 | 2783.2927 | 2905.7575 | 3033.6109 | 3167.0897 | 3306.4417 | 3451.9251 | 3603.8098 | 3762.3775 | 3927.9221 | 4100.7506
| Discount factor |  | 1 | 1.15 | 1.3225 | 1.5209 | 1.749 | 2.0114 | 2.3131 | 2.66 | 3.059 | 3.5179 | 4.0456 | 4.6524 | 5.3503 | 6.1528 | 7.0757 | 8.1371 | 9.3576 | 10.7613 | 12.3755 | 14.2318 | 16.3665 | 18.8215 | 21.6447 | 24.8915 | 28.6252 | 32.919 | 37.8568 | 43.5353 | 50.0656 | 57.5755 | 66.2118 | 76.1435 | 87.5651 | 100.6998 | 115.8048 | 133.1755 | 153.1519 | 176.1246 | 202.5433 | 232.9248 | 267.8635 | 308.0431 | 354.2495 | 407.387 | 468.495 | 538.7693 | 619.5847 | 712.5224 | 819.4007 | 942.3108 | 1083.6574
| PV of CF | [USD] | -4533.875 | 432.3556 | 392.5037 | 356.3251 | 323.4812 | 293.6647 | 266.5965 | 242.0232 | 219.715 | 199.463 | -334.1996 | 164.3871 | 149.2349 | 135.4793 | 122.9917 | 111.655 | 101.3634 | 92.0203 | 83.5384 | 75.8384 | -127.0669 | 62.502 | 56.741 | 51.511 | 46.763 | -135.3355 | 38.5396 | 34.9873 | 31.7624 | 28.8347 | -48.3124 | 23.7641 | 21.5736 | 19.5851 | 17.7799 | 16.141 | 14.6533 | 13.3026 | 12.0765 | 10.9633 | -18.369 | 9.0354 | 8.2026 | 7.4465 | 6.7601 | 6.137 | 5.5714 | 5.0578 | 4.5916 | 4.1684 | 3.7842
| Accumulated PV of CF | [USD] | -4533.875 | -4101.5194 | -3709.0157 | -3352.6906 | -3029.2094 | -2735.5447 | -2468.9483 | -2226.925 | -2007.2101 | -1807.7471 | -2141.9466 | -1977.5595 | -1828.3247 | -1692.8453 | -1569.8537 | -1458.1987 | -1356.8353 | -1264.815 | -1181.2766 | -1105.4382 | -1232.5051 | -1170.0031 | -1113.2621 | -1061.7511 | -1014.9882 | -1150.3237 | -1111.784 | -1076.7968 | -1045.0344 | -1016.1997 | -1064.5121 | -1040.7481 | -1019.1744 | -999.5893 | -981.8094 | -965.6684 | -951.0151 | -937.7125 | -925.6361 | -914.6727 | -933.0417 | -924.0063 | -915.8038 | -908.3573 | -901.5971 | -895.4601 | -889.8887 | -884.8309 | -880.2393 | -876.0709 | -872.2867
| NPV | [USD] | 0: -872.2867
PV_ROOF_5S | ΔCapex | [USD] | -8397.525 | 0 | 0 | 0 | 0 | 0 | 0 | 0 | 0 | 0 | -8260.9874 | 0 | 0 | 0 | 0 | 0 | 0 | 0 | 0 | 0 | -12706.822 | 0 | 0 | 0 | 0 | -4682.0801 | 0 | 0 | 0 | 0 | -19545.2816 | 0 | 0 | 0 | 0 | 0 | 0 | 0 | 0 | 0 | -30064.0108 | 0 | 0 | 0 | 0 | 0 | 0 | 0 | 0 | 0 | 0
| Electricity Savings | [USD] | 0 | 414.9338 | 433.1909 | 452.2513 | 472.1503 | 492.925 | 514.6137 | 537.2567 | 560.896 | 585.5754 | 611.3407 | 638.2397 | 666.3222 | 695.6404 | 726.2486 | 758.2035 | 791.5645 | 826.3933 | 862.7546 | 900.7158 | 940.3473 | 981.7226 | 1024.9184 | 1070.0148 | 1117.0955 | 1166.2477 | 1217.5626 | 1271.1353 | 1327.0653 | 1385.4561 | 1446.4162 | 1510.0585 | 1576.5011 | 1645.8671 | 1718.2853 | 1793.8899 | 1872.821 | 1955.2251 | 2041.255 | 2131.0703 | 2224.8374 | 2322.7302 | 2424.9303 | 2531.6273 | 2643.0189 | 2759.3117 | 2880.7214 | 3007.4731 | 3139.802 | 3277.9532 | 3422.1832
| Gas Savings | [USD] | 0 | 0 | 0 | 0 | 0 | 0 | 0 | 0 | 0 | 0 | 0 | 0 | 0 | 0 | 0 | 0 | 0 | 0 | 0 | 0 | 0 | 0 | 0 | 0 | 0 | 0 | 0 | 0 | 0 | 0 | 0 | 0 | 0 | 0 | 0 | 0 | 0 | 0 | 0 | 0 | 0 | 0 | 0 | 0 | 0 | 0 | 0 | 0 | 0 | 0 | 0
| Total CF | [USD] | -8397.525 | 414.9338 | 433.1909 | 452.2513 | 472.1503 | 492.925 | 514.6137 | 537.2567 | 560.896 | 585.5754 | -7649.6467 | 638.2397 | 666.3222 | 695.6404 | 726.2486 | 758.2035 | 791.5645 | 826.3933 | 862.7546 | 900.7158 | -11766.4746 | 981.7226 | 1024.9184 | 1070.0148 | 1117.0955 | -3515.8324 | 1217.5626 | 1271.1353 | 1327.0653 | 1385.4561 | -18098.8654 | 1510.0585 | 1576.5011 | 1645.8671 | 1718.2853 | 1793.8899 | 1872.821 | 1955.2251 | 2041.255 | 2131.0703 | -27839.1734 | 2322.7302 | 2424.9303 | 2531.6273 | 2643.0189 | 2759.3117 | 2880.7214 | 3007.4731 | 3139.802 | 3277.9532 | 3422.1832
| Discount factor |  | 1 | 1.15 | 1.3225 | 1.5209 | 1.749 | 2.0114 | 2.3131 | 2.66 | 3.059 | 3.5179 | 4.0456 | 4.6524 | 5.3503 | 6.1528 | 7.0757 | 8.1371 | 9.3576 | 10.7613 | 12.3755 | 14.2318 | 16.3665 | 18.8215 | 21.6447 | 24.8915 | 28.6252 | 32.919 | 37.8568 | 43.5353 | 50.0656 | 57.5755 | 66.2118 | 76.1435 | 87.5651 | 100.6998 | 115.8048 | 133.1755 | 153.1519 | 176.1246 | 202.5433 | 232.9248 | 267.8635 | 308.0431 | 354.2495 | 407.387 | 468.495 | 538.7693 | 619.5847 | 712.5224 | 819.4007 | 942.3108 | 1083.6574
| PV of CF | [USD] | -8397.525 | 360.812 | 327.5546 | 297.3626 | 269.9535 | 245.0708 | 222.4817 | 201.9747 | 183.3579 | 166.4571 | -1890.8757 | 137.1853 | 124.5404 | 113.061 | 102.6397 | 93.179 | 84.5904 | 76.7933 | 69.715 | 63.2891 | -718.9349 | 52.1596 | 47.3518 | 42.9872 | 39.0249 | -106.8027 | 32.1623 | 29.1978 | 26.5065 | 24.0633 | -273.3482 | 19.8317 | 18.0038 | 16.3443 | 14.8378 | 13.4701 | 12.2285 | 11.1014 | 10.0781 | 9.1492 | -103.9304 | 7.5403 | 6.8453 | 6.2143 | 5.6415 | 5.1215 | 4.6494 | 4.2209 | 3.8318 | 3.4786 | 3.158
| Accumulated PV of CF | [USD] | -8397.525 | -8036.713 | -7709.1584 | -7411.7959 | -7141.8424 | -6896.7716 | -6674.2899 | -6472.3152 | -6288.9573 | -6122.5002 | -8013.3759 | -7876.1906 | -7751.6502 | -7638.5892 | -7535.9495 | -7442.7704 | -7358.1801 | -7281.3867 | -7211.6718 | -7148.3827 | -7867.3176 | -7815.158 | -7767.8061 | -7724.8189 | -7685.794 | -7792.5967 | -7760.4343 | -7731.2365 | -7704.73 | -7680.6667 | -7954.0148 | -7934.1831 | -7916.1793 | -7899.8351 | -7884.9973 | -7871.5272 | -7859.2986 | -7848.1973 | -7838.1192 | -7828.97 | -7932.9004 | -7925.3601 | -7918.5149 | -7912.3006 | -7906.6591 | -7901.5375 | -7896.8881 | -7892.6672 | -7888.8354 | -7885.3568 | -7882.1988
| NPV | [USD] | 0: -7882.1988
PV_ROOF_10S | ΔCapex | [USD] | -4198.7625 | 0 | 0 | 0 | 0 | 0 | 0 | 0 | 0 | 0 | -4130.4937 | 0 | 0 | 0 | 0 | 0 | 0 | 0 | 0 | 0 | -6353.411 | 0 | 0 | 0 | 0 | -2341.04 | 0 | 0 | 0 | 0 | -9772.6408 | 0 | 0 | 0 | 0 | 0 | 0 | 0 | 0 | 0 | -15032.0054 | 0 | 0 | 0 | 0 | 0 | 0 | 0 | 0 | 0 | 0
| Electricity Savings | [USD] | 0 | 222.0006 | 231.7687 | 241.9665 | 252.613 | 263.728 | 275.332 | 287.4466 | 300.0943 | 313.2984 | 327.0836 | 341.4752 | 356.5002 | 372.1862 | 388.5623 | 405.6591 | 423.5081 | 442.1424 | 461.5967 | 481.907 | 503.1109 | 525.2478 | 548.3587 | 572.4864 | 597.6758 | 623.9736 | 651.4284 | 680.0913 | 710.0153 | 741.256 | 773.8712 | 807.9215 | 843.4701 | 880.5828 | 919.3284 | 959.7789 | 1002.0091 | 1046.0975 | 1092.1258 | 1140.1794 | 1190.3473 | 1242.7226 | 1297.4023 | 1354.488 | 1414.0855 | 1476.3053 | 1541.2627 | 1609.0783 | 1679.8777 | 1753.7923 | 1830.9592
| Gas Savings | [USD] | 0 | 0 | 0 | 0 | 0 | 0 | 0 | 0 | 0 | 0 | 0 | 0 | 0 | 0 | 0 | 0 | 0 | 0 | 0 | 0 | 0 | 0 | 0 | 0 | 0 | 0 | 0 | 0 | 0 | 0 | 0 | 0 | 0 | 0 | 0 | 0 | 0 | 0 | 0 | 0 | 0 | 0 | 0 | 0 | 0 | 0 | 0 | 0 | 0 | 0 | 0
| Total CF | [USD] | -4198.7625 | 222.0006 | 231.7687 | 241.9665 | 252.613 | 263.728 | 275.332 | 287.4466 | 300.0943 | 313.2984 | -3803.4101 | 341.4752 | 356.5002 | 372.1862 | 388.5623 | 405.6591 | 423.5081 | 442.1424 | 461.5967 | 481.907 | -5850.3001 | 525.2478 | 548.3587 | 572.4864 | 597.6758 | -1717.0664 | 651.4284 | 680.0913 | 710.0153 | 741.256 | -8998.7696 | 807.9215 | 843.4701 | 880.5828 | 919.3284 | 959.7789 | 1002.0091 | 1046.0975 | 1092.1258 | 1140.1794 | -13841.6581 | 1242.7226 | 1297.4023 | 1354.488 | 1414.0855 | 1476.3053 | 1541.2627 | 1609.0783 | 1679.8777 | 1753.7923 | 1830.9592
| Discount factor |  | 1 | 1.15 | 1.3225 | 1.5209 | 1.749 | 2.0114 | 2.3131 | 2.66 | 3.059 | 3.5179 | 4.0456 | 4.6524 | 5.3503 | 6.1528 | 7.0757 | 8.1371 | 9.3576 | 10.7613 | 12.3755 | 14.2318 | 16.3665 | 18.8215 | 21.6447 | 24.8915 | 28.6252 | 32.919 | 37.8568 | 43.5353 | 50.0656 | 57.5755 | 66.2118 | 76.1435 | 87.5651 | 100.6998 | 115.8048 | 133.1755 | 153.1519 | 176.1246 | 202.5433 | 232.9248 | 267.8635 | 308.0431 | 354.2495 | 407.387 | 468.495 | 538.7693 | 619.5847 | 712.5224 | 819.4007 | 942.3108 | 1083.6574
| PV of CF | [USD] | -4198.7625 | 193.044 | 175.2504 | 159.0969 | 144.4323 | 131.1194 | 119.0336 | 108.0618 | 98.1014 | 89.059 | -940.1448 | 73.3978 | 66.6324 | 60.4907 | 54.915 | 49.8533 | 45.2581 | 41.0865 | 37.2994 | 33.8613 | -357.455 | 27.9068 | 25.3345 | 22.9993 | 20.8794 | -52.1604 | 17.2077 | 15.6216 | 14.1817 | 12.8745 | -135.9089 | 10.6105 | 9.6325 | 8.7446 | 7.9386 | 7.2069 | 6.5426 | 5.9395 | 5.3921 | 4.8951 | -51.6743 | 4.0342 | 3.6624 | 3.3248 | 3.0184 | 2.7401 | 2.4876 | 2.2583 | 2.0501 | 1.8612 | 1.6896
| Accumulated PV of CF | [USD] | -4198.7625 | -4005.7185 | -3830.468 | -3671.3712 | -3526.9388 | -3395.8194 | -3276.7858 | -3168.724 | -3070.6226 | -2981.5636 | -3921.7084 | -3848.3107 | -3781.6782 | -3721.1876 | -3666.2726 | -3616.4193 | -3571.1612 | -3530.0747 | -3492.7754 | -3458.914 | -3816.369 | -3788.4622 | -3763.1277 | -3740.1284 | -3719.249 | -3771.4095 | -3754.2017 | -3738.5801 | -3724.3985 | -3711.5239 | -3847.4328 | -3836.8223 | -3827.1898 | -3818.4452 | -3810.5066 | -3803.2997 | -3796.7572 | -3790.8176 | -3785.4256 | -3780.5305 | -3832.2048 | -3828.1705 | -3824.5082 | -3821.1833 | -3818.165 | -3815.4248 | -3812.9373 | -3810.679 | -3808.6288 | -3806.7677 | -3805.0781
| NPV | [USD] | 0: -3805.0781
SF_PV | ΔCapex | [USD] | -3159.8 | 0 | 0 | 0 | 0 | 0 | 0 | 0 | 0 | 0 | -4574.4937 | 0 | 0 | 0 | 0 | 0 | 0 | 0 | 0 | 0 | -7036.3594 | 0 | 0 | 0 | 0 | -1589.5446 | 0 | 0 | 0 | 0 | -10823.1332 | 0 | 0 | 0 | 0 | 0 | 0 | 0 | 0 | 0 | -16647.8437 | 0 | 0 | 0 | 0 | 0 | 0 | 0 | 0 | 0 | 0
| Electricity Savings | [USD] | 0 | 122.5292 | 127.9205 | 133.549 | 139.4252 | 145.5599 | 151.9645 | 158.651 | 165.6316 | 172.9194 | 180.5279 | 188.4711 | 196.7638 | 205.4214 | 214.46 | 223.8962 | 233.7476 | 244.0325 | 254.77 | 265.9799 | 277.683 | 289.901 | 302.6567 | 315.9736 | 329.8764 | 344.391 | 359.5442 | 375.3641 | 391.8801 | 409.1228 | 427.1243 | 445.9177 | 465.5381 | 486.0218 | 507.4067 | 529.7326 | 553.0409 | 577.3747 | 602.7792 | 629.3014 | 656.9907 | 685.8983 | 716.0778 | 747.5852 | 780.479 | 814.8201 | 850.6721 | 888.1017 | 927.1782 | 967.974 | 1010.5649
| Gas Savings | [USD] | 0 | 0 | 0 | 0 | 0 | 0 | 0 | 0 | 0 | 0 | 0 | 0 | 0 | 0 | 0 | 0 | 0 | 0 | 0 | 0 | 0 | 0 | 0 | 0 | 0 | 0 | 0 | 0 | 0 | 0 | 0 | 0 | 0 | 0 | 0 | 0 | 0 | 0 | 0 | 0 | 0 | 0 | 0 | 0 | 0 | 0 | 0 | 0 | 0 | 0 | 0
| Total CF | [USD] | -3159.8 | 122.5292 | 127.9205 | 133.549 | 139.4252 | 145.5599 | 151.9645 | 158.651 | 165.6316 | 172.9194 | -4393.9658 | 188.4711 | 196.7638 | 205.4214 | 214.46 | 223.8962 | 233.7476 | 244.0325 | 254.77 | 265.9799 | -6758.6765 | 289.901 | 302.6567 | 315.9736 | 329.8764 | -1245.1537 | 359.5442 | 375.3641 | 391.8801 | 409.1228 | -10396.009 | 445.9177 | 465.5381 | 486.0218 | 507.4067 | 529.7326 | 553.0409 | 577.3747 | 602.7792 | 629.3014 | -15990.853 | 685.8983 | 716.0778 | 747.5852 | 780.479 | 814.8201 | 850.6721 | 888.1017 | 927.1782 | 967.974 | 1010.5649
| Discount factor |  | 1 | 1.15 | 1.3225 | 1.5209 | 1.749 | 2.0114 | 2.3131 | 2.66 | 3.059 | 3.5179 | 4.0456 | 4.6524 | 5.3503 | 6.1528 | 7.0757 | 8.1371 | 9.3576 | 10.7613 | 12.3755 | 14.2318 | 16.3665 | 18.8215 | 21.6447 | 24.8915 | 28.6252 | 32.919 | 37.8568 | 43.5353 | 50.0656 | 57.5755 | 66.2118 | 76.1435 | 87.5651 | 100.6998 | 115.8048 | 133.1755 | 153.1519 | 176.1246 | 202.5433 | 232.9248 | 267.8635 | 308.0431 | 354.2495 | 407.387 | 468.495 | 538.7693 | 619.5847 | 712.5224 | 819.4007 | 942.3108 | 1083.6574
| PV of CF | [USD] | -3159.8 | 106.5472 | 96.7263 | 87.8107 | 79.7168 | 72.369 | 65.6985 | 59.6428 | 54.1453 | 49.1545 | -1086.1211 | 40.5106 | 36.7766 | 33.3867 | 30.3093 | 27.5156 | 24.9794 | 22.6769 | 20.5867 | 18.6892 | -412.957 | 15.4026 | 13.9829 | 12.6941 | 11.524 | -37.8248 | 9.4975 | 8.6221 | 7.8273 | 7.1059 | -157.0115 | 5.8563 | 5.3165 | 4.8264 | 4.3816 | 3.9777 | 3.6111 | 3.2782 | 2.9761 | 2.7017 | -59.6978 | 2.2266 | 2.0214 | 1.8351 | 1.6659 | 1.5124 | 1.373 | 1.2464 | 1.1315 | 1.0272 | 0.93255
| Accumulated PV of CF | [USD] | -3159.8 | -3053.2528 | -2956.5265 | -2868.7159 | -2788.9991 | -2716.6301 | -2650.9316 | -2591.2888 | -2537.1435 | -2487.989 | -3574.1102 | -3533.5996 | -3496.823 | -3463.4363 | -3433.127 | -3405.6114 | -3380.632 | -3357.955 | -3337.3683 | -3318.6792 | -3731.6362 | -3716.2335 | -3702.2506 | -3689.5566 | -3678.0326 | -3715.8574 | -3706.3599 | -3697.7379 | -3689.9105 | -3682.8047 | -3839.8162 | -3833.9599 | -3828.6434 | -3823.817 | -3819.4354 | -3815.4577 | -3811.8466 | -3808.5684 | -3805.5924 | -3802.8906 | -3862.5884 | -3860.3617 | -3858.3403 | -3856.5053 | -3854.8393 | -3853.327 | -3851.954 | -3850.7076 | -3849.5761 | -3848.5488 | -3847.6163
| NPV | [USD] | 0: -3847.6163
SF_PV_NO_BATT | ΔCapex | [USD] | -1151.2 | 0 | 0 | 0 | 0 | 0 | 0 | 0 | 0 | 0 | -702.1757 | 0 | 0 | 0 | 0 | 0 | 0 | 0 | 0 | 0 | -1080.0671 | 0 | 0 | 0 | 0 | -1589.5446 | 0 | 0 | 0 | 0 | -1661.3294 | 0 | 0 | 0 | 0 | 0 | 0 | 0 | 0 | 0 | -2555.4108 | 0 | 0 | 0 | 0 | 0 | 0 | 0 | 0 | 0 | 0
| Electricity Savings | [USD] | 0 | 122.5292 | 127.9205 | 133.549 | 139.4252 | 145.5599 | 151.9645 | 158.651 | 165.6316 | 172.9194 | 180.5279 | 188.4711 | 196.7638 | 205.4214 | 214.46 | 223.8962 | 233.7476 | 244.0325 | 254.77 | 265.9799 | 277.683 | 289.901 | 302.6567 | 315.9736 | 329.8764 | 344.391 | 359.5442 | 375.3641 | 391.8801 | 409.1228 | 427.1243 | 445.9177 | 465.5381 | 486.0218 | 507.4067 | 529.7326 | 553.0409 | 577.3747 | 602.7792 | 629.3014 | 656.9907 | 685.8983 | 716.0778 | 747.5852 | 780.479 | 814.8201 | 850.6721 | 888.1017 | 927.1782 | 967.974 | 1010.5649
| Gas Savings | [USD] | 0 | 0 | 0 | 0 | 0 | 0 | 0 | 0 | 0 | 0 | 0 | 0 | 0 | 0 | 0 | 0 | 0 | 0 | 0 | 0 | 0 | 0 | 0 | 0 | 0 | 0 | 0 | 0 | 0 | 0 | 0 | 0 | 0 | 0 | 0 | 0 | 0 | 0 | 0 | 0 | 0 | 0 | 0 | 0 | 0 | 0 | 0 | 0 | 0 | 0 | 0
| Total CF | [USD] | -1151.2 | 122.5292 | 127.9205 | 133.549 | 139.4252 | 145.5599 | 151.9645 | 158.651 | 165.6316 | 172.9194 | -521.6478 | 188.4711 | 196.7638 | 205.4214 | 214.46 | 223.8962 | 233.7476 | 244.0325 | 254.77 | 265.9799 | -802.3842 | 289.901 | 302.6567 | 315.9736 | 329.8764 | -1245.1537 | 359.5442 | 375.3641 | 391.8801 | 409.1228 | -1234.2051 | 445.9177 | 465.5381 | 486.0218 | 507.4067 | 529.7326 | 553.0409 | 577.3747 | 602.7792 | 629.3014 | -1898.4201 | 685.8983 | 716.0778 | 747.5852 | 780.479 | 814.8201 | 850.6721 | 888.1017 | 927.1782 | 967.974 | 1010.5649
| Discount factor |  | 1 | 1.15 | 1.3225 | 1.5209 | 1.749 | 2.0114 | 2.3131 | 2.66 | 3.059 | 3.5179 | 4.0456 | 4.6524 | 5.3503 | 6.1528 | 7.0757 | 8.1371 | 9.3576 | 10.7613 | 12.3755 | 14.2318 | 16.3665 | 18.8215 | 21.6447 | 24.8915 | 28.6252 | 32.919 | 37.8568 | 43.5353 | 50.0656 | 57.5755 | 66.2118 | 76.1435 | 87.5651 | 100.6998 | 115.8048 | 133.1755 | 153.1519 | 176.1246 | 202.5433 | 232.9248 | 267.8635 | 308.0431 | 354.2495 | 407.387 | 468.495 | 538.7693 | 619.5847 | 712.5224 | 819.4007 | 942.3108 | 1083.6574
| PV of CF | [USD] | -1151.2 | 106.5472 | 96.7263 | 87.8107 | 79.7168 | 72.369 | 65.6985 | 59.6428 | 54.1453 | 49.1545 | -128.9434 | 40.5106 | 36.7766 | 33.3867 | 30.3093 | 27.5156 | 24.9794 | 22.6769 | 20.5867 | 18.6892 | -49.0259 | 15.4026 | 13.9829 | 12.6941 | 11.524 | -37.8248 | 9.4975 | 8.6221 | 7.8273 | 7.1059 | -18.6403 | 5.8563 | 5.3165 | 4.8264 | 4.3816 | 3.9777 | 3.6111 | 3.2782 | 2.9761 | 2.7017 | -7.0873 | 2.2266 | 2.0214 | 1.8351 | 1.6659 | 1.5124 | 1.373 | 1.2464 | 1.1315 | 1.0272 | 0.93255
| Accumulated PV of CF | [USD] | -1151.2 | -1044.6528 | -947.9265 | -860.1159 | -780.3991 | -708.0301 | -642.3316 | -582.6888 | -528.5435 | -479.389 | -608.3324 | -567.8218 | -531.0452 | -497.6585 | -467.3492 | -439.8336 | -414.8542 | -392.1772 | -371.5905 | -352.9014 | -401.9273 | -386.5246 | -372.5417 | -359.8477 | -348.3237 | -386.1485 | -376.651 | -368.0289 | -360.2016 | -353.0958 | -371.736 | -365.8797 | -360.5633 | -355.7368 | -351.3553 | -347.3776 | -343.7665 | -340.4883 | -337.5122 | -334.8105 | -341.8978 | -339.6711 | -337.6497 | -335.8147 | -334.1487 | -332.6364 | -331.2634 | -330.017 | -328.8854 | -327.8582 | -326.9256
| NPV | [USD] | 0: -326.9256
SF_PV_5S | ΔCapex | [USD] | -3010.4 | 0 | 0 | 0 | 0 | 0 | 0 | 0 | 0 | 0 | -3800.0301 | 0 | 0 | 0 | 0 | 0 | 0 | 0 | 0 | 0 | -5845.101 | 0 | 0 | 0 | 0 | -1589.5446 | 0 | 0 | 0 | 0 | -8990.7724 | 0 | 0 | 0 | 0 | 0 | 0 | 0 | 0 | 0 | -13829.3571 | 0 | 0 | 0 | 0 | 0 | 0 | 0 | 0 | 0 | 0
| Electricity Savings | [USD] | 0 | 122.5292 | 127.9205 | 133.549 | 139.4252 | 145.5599 | 151.9645 | 158.651 | 165.6316 | 172.9194 | 180.5279 | 188.4711 | 196.7638 | 205.4214 | 214.46 | 223.8962 | 233.7476 | 244.0325 | 254.77 | 265.9799 | 277.683 | 289.901 | 302.6567 | 315.9736 | 329.8764 | 344.391 | 359.5442 | 375.3641 | 391.8801 | 409.1228 | 427.1243 | 445.9177 | 465.5381 | 486.0218 | 507.4067 | 529.7326 | 553.0409 | 577.3747 | 602.7792 | 629.3014 | 656.9907 | 685.8983 | 716.0778 | 747.5852 | 780.479 | 814.8201 | 850.6721 | 888.1017 | 927.1782 | 967.974 | 1010.5649
| Gas Savings | [USD] | 0 | 0 | 0 | 0 | 0 | 0 | 0 | 0 | 0 | 0 | 0 | 0 | 0 | 0 | 0 | 0 | 0 | 0 | 0 | 0 | 0 | 0 | 0 | 0 | 0 | 0 | 0 | 0 | 0 | 0 | 0 | 0 | 0 | 0 | 0 | 0 | 0 | 0 | 0 | 0 | 0 | 0 | 0 | 0 | 0 | 0 | 0 | 0 | 0 | 0 | 0
| Total CF | [USD] | -3010.4 | 122.5292 | 127.9205 | 133.549 | 139.4252 | 145.5599 | 151.9645 | 158.651 | 165.6316 | 172.9194 | -3619.5022 | 188.4711 | 196.7638 | 205.4214 | 214.46 | 223.8962 | 233.7476 | 244.0325 | 254.77 | 265.9799 | -5567.418 | 289.901 | 302.6567 | 315.9736 | 329.8764 | -1245.1537 | 359.5442 | 375.3641 | 391.8801 | 409.1228 | -8563.6482 | 445.9177 | 465.5381 | 486.0218 | 507.4067 | 529.7326 | 553.0409 | 577.3747 | 602.7792 | 629.3014 | -13172.3664 | 685.8983 | 716.0778 | 747.5852 | 780.479 | 814.8201 | 850.6721 | 888.1017 | 927.1782 | 967.974 | 1010.5649
| Discount factor |  | 1 | 1.15 | 1.3225 | 1.5209 | 1.749 | 2.0114 | 2.3131 | 2.66 | 3.059 | 3.5179 | 4.0456 | 4.6524 | 5.3503 | 6.1528 | 7.0757 | 8.1371 | 9.3576 | 10.7613 | 12.3755 | 14.2318 | 16.3665 | 18.8215 | 21.6447 | 24.8915 | 28.6252 | 32.919 | 37.8568 | 43.5353 | 50.0656 | 57.5755 | 66.2118 | 76.1435 | 87.5651 | 100.6998 | 115.8048 | 133.1755 | 153.1519 | 176.1246 | 202.5433 | 232.9248 | 267.8635 | 308.0431 | 354.2495 | 407.387 | 468.495 | 538.7693 | 619.5847 | 712.5224 | 819.4007 | 942.3108 | 1083.6574
| PV of CF | [USD] | -3010.4 | 106.5472 | 96.7263 | 87.8107 | 79.7168 | 72.369 | 65.6985 | 59.6428 | 54.1453 | 49.1545 | -894.6856 | 40.5106 | 36.7766 | 33.3867 | 30.3093 | 27.5156 | 24.9794 | 22.6769 | 20.5867 | 18.6892 | -340.1708 | 15.4026 | 13.9829 | 12.6941 | 11.524 | -37.8248 | 9.4975 | 8.6221 | 7.8273 | 7.1059 | -129.3372 | 5.8563 | 5.3165 | 4.8264 | 4.3816 | 3.9777 | 3.6111 | 3.2782 | 2.9761 | 2.7017 | -49.1757 | 2.2266 | 2.0214 | 1.8351 | 1.6659 | 1.5124 | 1.373 | 1.2464 | 1.1315 | 1.0272 | 0.93255
| Accumulated PV of CF | [USD] | -3010.4 | -2903.8528 | -2807.1265 | -2719.3159 | -2639.5991 | -2567.2301 | -2501.5316 | -2441.8888 | -2387.7435 | -2338.589 | -3233.2746 | -3192.764 | -3155.9875 | -3122.6008 | -3092.2914 | -3064.7758 | -3039.7964 | -3017.1195 | -2996.5328 | -2977.8436 | -3318.0144 | -3302.6118 | -3288.6288 | -3275.9348 | -3264.4108 | -3302.2356 | -3292.7381 | -3284.1161 | -3276.2887 | -3269.1829 | -3398.5201 | -3392.6639 | -3387.3474 | -3382.5209 | -3378.1394 | -3374.1617 | -3370.5506 | -3367.2724 | -3364.2963 | -3361.5946 | -3410.7702 | -3408.5436 | -3406.5222 | -3404.6872 | -3403.0212 | -3401.5089 | -3400.1359 | -3398.8895 | -3397.7579 | -3396.7307 | -3395.7981
| NPV | [USD] | 0: -3395.7981
SF_PV_10S | ΔCapex | [USD] | -3043.6 | 0 | 0 | 0 | 0 | 0 | 0 | 0 | 0 | 0 | -4316.3391 | 0 | 0 | 0 | 0 | 0 | 0 | 0 | 0 | 0 | -6639.2733 | 0 | 0 | 0 | 0 | -1589.5446 | 0 | 0 | 0 | 0 | -10212.3463 | 0 | 0 | 0 | 0 | 0 | 0 | 0 | 0 | 0 | -15708.3482 | 0 | 0 | 0 | 0 | 0 | 0 | 0 | 0 | 0 | 0
| Electricity Savings | [USD] | 0 | 122.5292 | 127.9205 | 133.549 | 139.4252 | 145.5599 | 151.9645 | 158.651 | 165.6316 | 172.9194 | 180.5279 | 188.4711 | 196.7638 | 205.4214 | 214.46 | 223.8962 | 233.7476 | 244.0325 | 254.77 | 265.9799 | 277.683 | 289.901 | 302.6567 | 315.9736 | 329.8764 | 344.391 | 359.5442 | 375.3641 | 391.8801 | 409.1228 | 427.1243 | 445.9177 | 465.5381 | 486.0218 | 507.4067 | 529.7326 | 553.0409 | 577.3747 | 602.7792 | 629.3014 | 656.9907 | 685.8983 | 716.0778 | 747.5852 | 780.479 | 814.8201 | 850.6721 | 888.1017 | 927.1782 | 967.974 | 1010.5649
| Gas Savings | [USD] | 0 | 0 | 0 | 0 | 0 | 0 | 0 | 0 | 0 | 0 | 0 | 0 | 0 | 0 | 0 | 0 | 0 | 0 | 0 | 0 | 0 | 0 | 0 | 0 | 0 | 0 | 0 | 0 | 0 | 0 | 0 | 0 | 0 | 0 | 0 | 0 | 0 | 0 | 0 | 0 | 0 | 0 | 0 | 0 | 0 | 0 | 0 | 0 | 0 | 0 | 0
| Total CF | [USD] | -3043.6 | 122.5292 | 127.9205 | 133.549 | 139.4252 | 145.5599 | 151.9645 | 158.651 | 165.6316 | 172.9194 | -4135.8113 | 188.4711 | 196.7638 | 205.4214 | 214.46 | 223.8962 | 233.7476 | 244.0325 | 254.77 | 265.9799 | -6361.5903 | 289.901 | 302.6567 | 315.9736 | 329.8764 | -1245.1537 | 359.5442 | 375.3641 | 391.8801 | 409.1228 | -9785.222 | 445.9177 | 465.5381 | 486.0218 | 507.4067 | 529.7326 | 553.0409 | 577.3747 | 602.7792 | 629.3014 | -15051.3575 | 685.8983 | 716.0778 | 747.5852 | 780.479 | 814.8201 | 850.6721 | 888.1017 | 927.1782 | 967.974 | 1010.5649
| Discount factor |  | 1 | 1.15 | 1.3225 | 1.5209 | 1.749 | 2.0114 | 2.3131 | 2.66 | 3.059 | 3.5179 | 4.0456 | 4.6524 | 5.3503 | 6.1528 | 7.0757 | 8.1371 | 9.3576 | 10.7613 | 12.3755 | 14.2318 | 16.3665 | 18.8215 | 21.6447 | 24.8915 | 28.6252 | 32.919 | 37.8568 | 43.5353 | 50.0656 | 57.5755 | 66.2118 | 76.1435 | 87.5651 | 100.6998 | 115.8048 | 133.1755 | 153.1519 | 176.1246 | 202.5433 | 232.9248 | 267.8635 | 308.0431 | 354.2495 | 407.387 | 468.495 | 538.7693 | 619.5847 | 712.5224 | 819.4007 | 942.3108 | 1083.6574
| PV of CF | [USD] | -3043.6 | 106.5472 | 96.7263 | 87.8107 | 79.7168 | 72.369 | 65.6985 | 59.6428 | 54.1453 | 49.1545 | -1022.3093 | 40.5106 | 36.7766 | 33.3867 | 30.3093 | 27.5156 | 24.9794 | 22.6769 | 20.5867 | 18.6892 | -388.6949 | 15.4026 | 13.9829 | 12.6941 | 11.524 | -37.8248 | 9.4975 | 8.6221 | 7.8273 | 7.1059 | -147.7867 | 5.8563 | 5.3165 | 4.8264 | 4.3816 | 3.9777 | 3.6111 | 3.2782 | 2.9761 | 2.7017 | -56.1904 | 2.2266 | 2.0214 | 1.8351 | 1.6659 | 1.5124 | 1.373 | 1.2464 | 1.1315 | 1.0272 | 0.93255
| Accumulated PV of CF | [USD] | -3043.6 | -2937.0528 | -2840.3265 | -2752.5159 | -2672.7991 | -2600.4301 | -2534.7316 | -2475.0888 | -2420.9435 | -2371.789 | -3394.0983 | -3353.5878 | -3316.8112 | -3283.4245 | -3253.1151 | -3225.5995 | -3200.6201 | -3177.9432 | -3157.3565 | -3138.6673 | -3527.3622 | -3511.9596 | -3497.9767 | -3485.2826 | -3473.7586 | -3511.5835 | -3502.086 | -3493.4639 | -3485.6366 | -3478.5307 | -3626.3175 | -3620.4612 | -3615.1447 | -3610.3183 | -3605.9367 | -3601.959 | -3598.3479 | -3595.0697 | -3592.0937 | -3589.3919 | -3645.5823 | -3643.3557 | -3641.3343 | -3639.4992 | -3637.8333 | -3636.3209 | -3634.948 | -3633.7015 | -3632.57 | -3631.5428 | -3630.6102
| NPV | [USD] | 0: -3630.6102
AC_HEATING | ΔCapex | [USD] | 5250 | 0 | 0 | 0 | 0 | 0 | 0 | 0 | 0 | 0 | 0 | 0 | 0 | 0 | 0 | 0 | 0 | 0 | 0 | 0 | 0 | 0 | 0 | 0 | 0 | 0 | 0 | 0 | 0 | 0 | 4913.0222 | 0 | 0 | 0 | 0 | 0 | 0 | 0 | 0 | 0 | -23790.7907 | 0 | 0 | 0 | 0 | 0 | 0 | 0 | 0 | 0 | 0
| Electricity Savings | [USD] | 0 | -150.1978 | -156.8065 | -163.706 | -170.9091 | -178.4291 | -186.28 | -194.4763 | -203.0333 | -211.9667 | -221.2933 | -231.0302 | -241.1955 | -251.8081 | -262.8876 | -274.4547 | -286.5307 | -299.1381 | -312.3001 | -326.0413 | -340.3872 | -355.3642 | -371.0002 | -387.3242 | -404.3665 | -422.1586 | -440.7336 | -460.1259 | -480.3714 | -501.5078 | -523.5741 | -546.6114 | -570.6623 | -595.7714 | -621.9853 | -649.3527 | -677.9242 | -707.7529 | -738.894 | -771.4053 | -805.3472 | -840.7824 | -877.7769 | -916.3991 | -956.7206 | -998.8163 | -1042.7642 | -1088.6459 | -1136.5463 | -1186.5543 | -1238.7627
| Gas Savings | [USD] | 0 | 453.0134 | 472.946 | 493.7557 | 515.4809 | 538.1621 | 561.8412 | 586.5622 | 612.371 | 639.3153 | 667.4451 | 696.8127 | 727.4725 | 759.4813 | 792.8985 | 827.786 | 864.2086 | 902.2338 | 941.932 | 983.3771 | 1026.6456 | 1071.8181 | 1118.978 | 1168.2131 | 1219.6145 | 1273.2775 | 1329.3017 | 1387.791 | 1448.8538 | 1512.6033 | 1579.1579 | 1648.6408 | 1721.181 | 1796.913 | 1875.9772 | 1958.5202 | 2044.6951 | 2134.6616 | 2228.5867 | 2326.6446 | 2429.0169 | 2535.8937 | 2647.473 | 2763.9618 | 2885.5761 | 3012.5415 | 3145.0933 | 3283.4774 | 3427.9504 | 3578.7802 | 3736.2466
| Total CF | [USD] | 5250 | 302.8156 | 316.1395 | 330.0496 | 344.5718 | 359.733 | 375.5612 | 392.0859 | 409.3377 | 427.3486 | 446.1519 | 465.7826 | 486.277 | 507.6732 | 530.0108 | 553.3313 | 577.6779 | 603.0957 | 629.6319 | 657.3357 | 686.2585 | 716.4539 | 747.9778 | 780.8889 | 815.248 | 851.1189 | 888.5681 | 927.6651 | 968.4824 | 1011.0956 | 5968.606 | 1102.0295 | 1150.5188 | 1201.1416 | 1253.9918 | 1309.1675 | 1366.7708 | 1426.9088 | 1489.6927 | 1555.2392 | -22167.121 | 1695.1112 | 1769.6961 | 1847.5627 | 1928.8555 | 2013.7251 | 2102.3291 | 2194.8315 | 2291.4041 | 2392.2259 | 2497.4838
| Discount factor |  | 1 | 1.15 | 1.3225 | 1.5209 | 1.749 | 2.0114 | 2.3131 | 2.66 | 3.059 | 3.5179 | 4.0456 | 4.6524 | 5.3503 | 6.1528 | 7.0757 | 8.1371 | 9.3576 | 10.7613 | 12.3755 | 14.2318 | 16.3665 | 18.8215 | 21.6447 | 24.8915 | 28.6252 | 32.919 | 37.8568 | 43.5353 | 50.0656 | 57.5755 | 66.2118 | 76.1435 | 87.5651 | 100.6998 | 115.8048 | 133.1755 | 153.1519 | 176.1246 | 202.5433 | 232.9248 | 267.8635 | 308.0431 | 354.2495 | 407.387 | 468.495 | 538.7693 | 619.5847 | 712.5224 | 819.4007 | 942.3108 | 1083.6574
| PV of CF | [USD] | 5250 | 263.3179 | 239.0469 | 217.013 | 197.0101 | 178.8509 | 162.3655 | 147.3996 | 133.8132 | 121.4791 | 110.2819 | 100.1168 | 90.8887 | 82.5111 | 74.9057 | 68.0014 | 61.7334 | 56.0432 | 50.8775 | 46.1879 | 41.9306 | 38.0657 | 34.557 | 31.3718 | 28.4801 | 25.855 | 23.4718 | 21.3083 | 19.3443 | 17.5612 | 90.1442 | 14.4731 | 13.139 | 11.9279 | 10.8285 | 9.8304 | 8.9243 | 8.1017 | 7.3549 | 6.677 | -82.7553 | 5.5028 | 4.9956 | 4.5352 | 4.1171 | 3.7376 | 3.3931 | 3.0804 | 2.7964 | 2.5387 | 2.3047
| Accumulated PV of CF | [USD] | 5250 | 5513.3179 | 5752.3648 | 5969.3778 | 6166.3878 | 6345.2387 | 6507.6042 | 6655.0038 | 6788.817 | 6910.2962 | 7020.5781 | 7120.6949 | 7211.5835 | 7294.0946 | 7369.0003 | 7437.0017 | 7498.7351 | 7554.7783 | 7605.6558 | 7651.8437 | 7693.7743 | 7731.84 | 7766.397 | 7797.7687 | 7826.2489 | 7852.1038 | 7875.5757 | 7896.884 | 7916.2283 | 7933.7895 | 8023.9337 | 8038.4067 | 8051.5457 | 8063.4737 | 8074.3022 | 8084.1326 | 8093.0568 | 8101.1585 | 8108.5135 | 8115.1905 | 8032.4352 | 8037.938 | 8042.9337 | 8047.4688 | 8051.586 | 8055.3236 | 8058.7167 | 8061.7971 | 8064.5935 | 8067.1322 | 8069.4369
| NPV | [USD] | 0: 8069.4369
PART_WALL | ΔCapex | [USD] | 1231.811 | 0 | 0 | 0 | 0 | 0 | 0 | 0 | 0 | 0 | 164.3768 | 0 | 0 | 0 | 0 | 0 | 0 | 0 | 0 | 0 | 252.8398 | 0 | 0 | 0 | 0 | 0 | 0 | 0 | 0 | 0 | 388.9112 | 0 | 0 | 0 | 0 | 0 | 0 | 0 | 0 | 0 | 598.2124 | 0 | 0 | 0 | 0 | 0 | 0 | 0 | 0 | 0 | 0
| Electricity Savings | [USD] | 0 | 0 | 0 | 0 | 0 | 0 | 0 | 0 | 0 | 0 | 0 | 0 | 0 | 0 | 0 | 0 | 0 | 0 | 0 | 0 | 0 | 0 | 0 | 0 | 0 | 0 | 0 | 0 | 0 | 0 | 0 | 0 | 0 | 0 | 0 | 0 | 0 | 0 | 0 | 0 | 0 | 0 | 0 | 0 | 0 | 0 | 0 | 0 | 0 | 0 | 0
| Gas Savings | [USD] | 0 | 0 | 0 | 0 | 0 | 0 | 0 | 0 | 0 | 0 | 0 | 0 | 0 | 0 | 0 | 0 | 0 | 0 | 0 | 0 | 0 | 0 | 0 | 0 | 0 | 0 | 0 | 0 | 0 | 0 | 0 | 0 | 0 | 0 | 0 | 0 | 0 | 0 | 0 | 0 | 0 | 0 | 0 | 0 | 0 | 0 | 0 | 0 | 0 | 0 | 0
| Total CF | [USD] | 1231.811 | 0 | 0 | 0 | 0 | 0 | 0 | 0 | 0 | 0 | 164.3768 | 0 | 0 | 0 | 0 | 0 | 0 | 0 | 0 | 0 | 252.8398 | 0 | 0 | 0 | 0 | 0 | 0 | 0 | 0 | 0 | 388.9112 | 0 | 0 | 0 | 0 | 0 | 0 | 0 | 0 | 0 | 598.2124 | 0 | 0 | 0 | 0 | 0 | 0 | 0 | 0 | 0 | 0
| Discount factor |  | 1 | 1.15 | 1.3225 | 1.5209 | 1.749 | 2.0114 | 2.3131 | 2.66 | 3.059 | 3.5179 | 4.0456 | 4.6524 | 5.3503 | 6.1528 | 7.0757 | 8.1371 | 9.3576 | 10.7613 | 12.3755 | 14.2318 | 16.3665 | 18.8215 | 21.6447 | 24.8915 | 28.6252 | 32.919 | 37.8568 | 43.5353 | 50.0656 | 57.5755 | 66.2118 | 76.1435 | 87.5651 | 100.6998 | 115.8048 | 133.1755 | 153.1519 | 176.1246 | 202.5433 | 232.9248 | 267.8635 | 308.0431 | 354.2495 | 407.387 | 468.495 | 538.7693 | 619.5847 | 712.5224 | 819.4007 | 942.3108 | 1083.6574
| PV of CF | [USD] | 1231.811 | 0 | 0 | 0 | 0 | 0 | 0 | 0 | 0 | 0 | 40.6314 | 0 | 0 | 0 | 0 | 0 | 0 | 0 | 0 | 0 | 15.4486 | 0 | 0 | 0 | 0 | 0 | 0 | 0 | 0 | 0 | 5.8737 | 0 | 0 | 0 | 0 | 0 | 0 | 0 | 0 | 0 | 2.2333 | 0 | 0 | 0 | 0 | 0 | 0 | 0 | 0 | 0 | 0
| Accumulated PV of CF | [USD] | 1231.811 | 1231.811 | 1231.811 | 1231.811 | 1231.811 | 1231.811 | 1231.811 | 1231.811 | 1231.811 | 1231.811 | 1272.4424 | 1272.4424 | 1272.4424 | 1272.4424 | 1272.4424 | 1272.4424 | 1272.4424 | 1272.4424 | 1272.4424 | 1272.4424 | 1287.891 | 1287.891 | 1287.891 | 1287.891 | 1287.891 | 1287.891 | 1287.891 | 1287.891 | 1287.891 | 1287.891 | 1293.7648 | 1293.7648 | 1293.7648 | 1293.7648 | 1293.7648 | 1293.7648 | 1293.7648 | 1293.7648 | 1293.7648 | 1293.7648 | 1295.998 | 1295.998 | 1295.998 | 1295.998 | 1295.998 | 1295.998 | 1295.998 | 1295.998 | 1295.998 | 1295.998 | 1295.998
| NPV | [USD] | 0: 1295.998
ATR_WALL | ΔCapex | [USD] | -702.2376 | 0 | 0 | 0 | 0 | 0 | 0 | 0 | 0 | 0 | -206.6196 | 0 | 0 | 0 | 0 | 0 | 0 | 0 | 0 | 0 | -317.8166 | 0 | 0 | 0 | 0 | 0 | 0 | 0 | 0 | 0 | -488.8566 | 0 | 0 | 0 | 0 | 0 | 0 | 0 | 0 | 0 | -751.9457 | 0 | 0 | 0 | 0 | 0 | 0 | 0 | 0 | 0 | 0
| Electricity Savings | [USD] | 0 | 0 | 0 | 0 | 0 | 0 | 0 | 0 | 0 | 0 | 0 | 0 | 0 | 0 | 0 | 0 | 0 | 0 | 0 | 0 | 0 | 0 | 0 | 0 | 0 | 0 | 0 | 0 | 0 | 0 | 0 | 0 | 0 | 0 | 0 | 0 | 0 | 0 | 0 | 0 | 0 | 0 | 0 | 0 | 0 | 0 | 0 | 0 | 0 | 0 | 0
| Gas Savings | [USD] | 0 | 0 | 0 | 0 | 0 | 0 | 0 | 0 | 0 | 0 | 0 | 0 | 0 | 0 | 0 | 0 | 0 | 0 | 0 | 0 | 0 | 0 | 0 | 0 | 0 | 0 | 0 | 0 | 0 | 0 | 0 | 0 | 0 | 0 | 0 | 0 | 0 | 0 | 0 | 0 | 0 | 0 | 0 | 0 | 0 | 0 | 0 | 0 | 0 | 0 | 0
| Total CF | [USD] | -702.2376 | 0 | 0 | 0 | 0 | 0 | 0 | 0 | 0 | 0 | -206.6196 | 0 | 0 | 0 | 0 | 0 | 0 | 0 | 0 | 0 | -317.8166 | 0 | 0 | 0 | 0 | 0 | 0 | 0 | 0 | 0 | -488.8566 | 0 | 0 | 0 | 0 | 0 | 0 | 0 | 0 | 0 | -751.9457 | 0 | 0 | 0 | 0 | 0 | 0 | 0 | 0 | 0 | 0
| Discount factor |  | 1 | 1.15 | 1.3225 | 1.5209 | 1.749 | 2.0114 | 2.3131 | 2.66 | 3.059 | 3.5179 | 4.0456 | 4.6524 | 5.3503 | 6.1528 | 7.0757 | 8.1371 | 9.3576 | 10.7613 | 12.3755 | 14.2318 | 16.3665 | 18.8215 | 21.6447 | 24.8915 | 28.6252 | 32.919 | 37.8568 | 43.5353 | 50.0656 | 57.5755 | 66.2118 | 76.1435 | 87.5651 | 100.6998 | 115.8048 | 133.1755 | 153.1519 | 176.1246 | 202.5433 | 232.9248 | 267.8635 | 308.0431 | 354.2495 | 407.387 | 468.495 | 538.7693 | 619.5847 | 712.5224 | 819.4007 | 942.3108 | 1083.6574
| PV of CF | [USD] | -702.2376 | 0 | 0 | 0 | 0 | 0 | 0 | 0 | 0 | 0 | -51.0732 | 0 | 0 | 0 | 0 | 0 | 0 | 0 | 0 | 0 | -19.4187 | 0 | 0 | 0 | 0 | 0 | 0 | 0 | 0 | 0 | -7.3832 | 0 | 0 | 0 | 0 | 0 | 0 | 0 | 0 | 0 | -2.8072 | 0 | 0 | 0 | 0 | 0 | 0 | 0 | 0 | 0 | 0
| Accumulated PV of CF | [USD] | -702.2376 | -702.2376 | -702.2376 | -702.2376 | -702.2376 | -702.2376 | -702.2376 | -702.2376 | -702.2376 | -702.2376 | -753.3108 | -753.3108 | -753.3108 | -753.3108 | -753.3108 | -753.3108 | -753.3108 | -753.3108 | -753.3108 | -753.3108 | -772.7295 | -772.7295 | -772.7295 | -772.7295 | -772.7295 | -772.7295 | -772.7295 | -772.7295 | -772.7295 | -772.7295 | -780.1127 | -780.1127 | -780.1127 | -780.1127 | -780.1127 | -780.1127 | -780.1127 | -780.1127 | -780.1127 | -780.1127 | -782.9199 | -782.9199 | -782.9199 | -782.9199 | -782.9199 | -782.9199 | -782.9199 | -782.9199 | -782.9199 | -782.9199 | -782.9199
| NPV | [USD] | 0: -782.9199
ALL_PV_ZERO_CARBON | ΔCapex | [USD] | -11399.8329 | 0 | 0 | 0 | 0 | -15.5029 | 0 | 0 | 0 | 0 | -15123.706 | 0 | 0 | 0 | 0 | -23.8461 | -727.3421 | 0 | 0 | 0 | -23262.8656 | 0 | 0 | 0 | 0 | -12907.3785 | 0 | 0 | 0 | 0 | -30869.2733 | 0 | -1448.5941 | 0 | 0 | -56.4193 | 0 | 0 | 0 | 0 | -78830.1266 | 0 | 0 | 0 | 0 | -86.7826 | 0 | 0 | 0 | 0 | -107.6304
| Electricity Savings | [USD] | 0 | 520.8851 | 543.804 | 567.7314 | 592.7116 | 618.7909 | 646.0177 | 674.4425 | 704.1179 | 735.0991 | 767.4435 | 801.211 | 836.4643 | 873.2687 | 911.6925 | 951.807 | 993.6865 | 1037.4087 | 1083.0547 | 1130.7091 | 1180.4603 | 1232.4006 | 1286.6262 | 1343.2377 | 1402.3402 | 1464.0432 | 1528.4611 | 1595.7134 | 1665.9248 | 1739.2254 | 1815.7514 | 1895.6444 | 1979.0528 | 2066.1311 | 2157.0409 | 2251.9507 | 2351.0365 | 2454.4821 | 2562.4793 | 2675.2284 | 2792.9385 | 2915.8277 | 3044.1242 | 3178.0656 | 3317.9005 | 3463.8881 | 3616.2992 | 3775.4164 | 3941.5347 | 4114.9622 | 4296.0206
| Gas Savings | [USD] | 0 | 604.7106 | 631.3179 | 659.0959 | 688.0961 | 718.3723 | 749.9807 | 782.9798 | 817.431 | 853.3979 | 890.9474 | 930.1491 | 971.0757 | 1013.803 | 1058.4103 | 1104.9804 | 1153.5995 | 1204.3579 | 1257.3497 | 1312.673 | 1370.4307 | 1430.7296 | 1493.6817 | 1559.4037 | 1628.0175 | 1699.6502 | 1774.4348 | 1852.51 | 1934.0204 | 2019.1173 | 2107.9585 | 2200.7086 | 2297.5398 | 2398.6316 | 2504.1714 | 2614.3549 | 2729.3865 | 2849.4795 | 2974.8566 | 3105.7503 | 3242.4033 | 3385.0691 | 3534.0121 | 3689.5086 | 3851.847 | 4021.3283 | 4198.2667 | 4382.9905 | 4575.8421 | 4777.1791 | 4987.375
| Total CF | [USD] | -11399.8329 | 1125.5957 | 1175.1219 | 1226.8273 | 1280.8077 | 1321.6603 | 1395.9984 | 1457.4223 | 1521.5489 | 1588.497 | -13465.315 | 1731.3601 | 1807.54 | 1887.0717 | 1970.1029 | 2032.9413 | 1419.9439 | 2241.7666 | 2340.4044 | 2443.3822 | -20711.9746 | 2663.1302 | 2780.3079 | 2902.6414 | 3030.3577 | -9743.6851 | 3302.8959 | 3448.2233 | 3599.9452 | 3758.3428 | -26945.5635 | 4096.3531 | 2827.9985 | 4464.7627 | 4661.2122 | 4809.8863 | 5080.423 | 5303.9616 | 5537.3359 | 5780.9787 | -72794.7848 | 6300.8968 | 6578.1363 | 6867.5743 | 7169.7475 | 7398.4339 | 7814.566 | 8158.4069 | 8517.3768 | 8892.1413 | 9175.7652
| Discount factor |  | 1 | 1.15 | 1.3225 | 1.5209 | 1.749 | 2.0114 | 2.3131 | 2.66 | 3.059 | 3.5179 | 4.0456 | 4.6524 | 5.3503 | 6.1528 | 7.0757 | 8.1371 | 9.3576 | 10.7613 | 12.3755 | 14.2318 | 16.3665 | 18.8215 | 21.6447 | 24.8915 | 28.6252 | 32.919 | 37.8568 | 43.5353 | 50.0656 | 57.5755 | 66.2118 | 76.1435 | 87.5651 | 100.6998 | 115.8048 | 133.1755 | 153.1519 | 176.1246 | 202.5433 | 232.9248 | 267.8635 | 308.0431 | 354.2495 | 407.387 | 468.495 | 538.7693 | 619.5847 | 712.5224 | 819.4007 | 942.3108 | 1083.6574
| PV of CF | [USD] | -11399.8329 | 978.7789 | 888.561 | 806.6588 | 732.3059 | 657.0988 | 603.5286 | 547.899 | 497.397 | 451.55 | -3328.4199 | 372.1441 | 337.8421 | 306.7019 | 278.432 | 249.8373 | 151.742 | 208.3182 | 189.1167 | 171.685 | -1265.5074 | 141.4939 | 128.4519 | 116.612 | 105.8634 | -295.9901 | 87.2471 | 79.2052 | 71.9045 | 65.2768 | -406.9603 | 53.7978 | 32.296 | 44.3373 | 40.2506 | 36.1169 | 33.1725 | 30.1148 | 27.339 | 24.8191 | -271.7607 | 20.4546 | 18.5692 | 16.8576 | 15.3038 | 13.7321 | 12.6126 | 11.45 | 10.3946 | 9.4365 | 8.4674
| Accumulated PV of CF | [USD] | -11399.8329 | -10421.054 | -9532.493 | -8725.8342 | -7993.5282 | -7336.4295 | -6732.9008 | -6185.0018 | -5687.6048 | -5236.0548 | -8564.4747 | -8192.3306 | -7854.4885 | -7547.7865 | -7269.3546 | -7019.5173 | -6867.7753 | -6659.4571 | -6470.3405 | -6298.6555 | -7564.1629 | -7422.669 | -7294.2171 | -7177.6052 | -7071.7418 | -7367.7319 | -7280.4848 | -7201.2796 | -7129.3751 | -7064.0983 | -7471.0586 | -7417.2608 | -7384.9648 | -7340.6275 | -7300.3769 | -7264.26 | -7231.0875 | -7200.9727 | -7173.6337 | -7148.8146 | -7420.5753 | -7400.1207 | -7381.5515 | -7364.6939 | -7349.3901 | -7335.658 | -7323.0454 | -7311.5954 | -7301.2007 | -7291.7642 | -7283.2968
| NPV | [USD] | 0: -7283.2968
| Accumulated PV of CF for the whole building | [USD] | -91198.6628 | -83368.4319 | -76259.9441 | -69806.6733 | -63948.2258 | -58691.4357 | -53863.2067 | -49480.0145 | -45500.8383 | -41888.4382 | -68515.7978 | -65538.6448 | -62835.9077 | -60382.2924 | -58154.8364 | -56156.1382 | -54942.2024 | -53275.6572 | -51762.724 | -50389.2437 | -60513.3031 | -59381.3519 | -58353.737 | -57420.8414 | -56573.9344 | -58941.8554 | -58243.8786 | -57610.237 | -57035.0006 | -56512.786 | -59768.4685 | -59338.0863 | -59079.7186 | -58725.0198 | -58403.0151 | -58114.0799 | -57848.7003 | -57607.7817 | -57389.0696 | -57190.517 | -59364.6026 | -59200.9658 | -59052.4121 | -58917.5511 | -58795.1208 | -58685.264 | -58584.3633 | -58492.763 | -58409.6059 | -58334.1137 | -58266.3744
ALL_PV_ZERO_CARBON_5S | ΔCapex | [USD] | -9151.0516 | 0 | 0 | 0 | 0 | -15.5029 | 0 | 0 | 0 | 0 | -12283.9955 | 0 | 0 | 0 | 0 | -23.8461 | -727.3421 | 0 | 0 | 0 | -18894.9017 | 0 | 0 | 0 | 0 | -11736.8585 | 0 | 0 | 0 | 0 | -24150.5921 | 0 | -1448.5941 | 0 | 0 | -56.4193 | 0 | 0 | 0 | 0 | -68495.6373 | 0 | 0 | 0 | 0 | -86.7826 | 0 | 0 | 0 | 0 | -107.6304
| Electricity Savings | [USD] | 0 | 509.4166 | 531.8309 | 555.2315 | 579.6617 | 605.1668 | 631.7941 | 659.593 | 688.6151 | 718.9142 | 750.5464 | 783.5705 | 818.0476 | 854.0417 | 891.6195 | 930.8508 | 971.8082 | 1014.5677 | 1059.2087 | 1105.8139 | 1154.4697 | 1205.2664 | 1258.2981 | 1313.6632 | 1371.4644 | 1431.8088 | 1494.8084 | 1560.58 | 1629.2455 | 1700.9323 | 1775.7734 | 1853.9074 | 1935.4793 | 2020.6404 | 2109.5486 | 2202.3687 | 2299.2729 | 2400.4409 | 2506.0603 | 2616.327 | 2731.4454 | 2851.629 | 2977.1007 | 3108.0931 | 3244.8492 | 3387.6225 | 3536.6779 | 3692.2918 | 3854.7526 | 4024.3617 | 4201.4336
| Gas Savings | [USD] | 0 | 604.7106 | 631.3179 | 659.0959 | 688.0961 | 718.3723 | 749.9807 | 782.9798 | 817.431 | 853.3979 | 890.9474 | 930.1491 | 971.0757 | 1013.803 | 1058.4103 | 1104.9804 | 1153.5995 | 1204.3579 | 1257.3497 | 1312.673 | 1370.4307 | 1430.7296 | 1493.6817 | 1559.4037 | 1628.0175 | 1699.6502 | 1774.4348 | 1852.51 | 1934.0204 | 2019.1173 | 2107.9585 | 2200.7086 | 2297.5398 | 2398.6316 | 2504.1714 | 2614.3549 | 2729.3865 | 2849.4795 | 2974.8566 | 3105.7503 | 3242.4033 | 3385.0691 | 3534.0121 | 3689.5086 | 3851.847 | 4021.3283 | 4198.2667 | 4382.9905 | 4575.8421 | 4777.1791 | 4987.375
| Total CF | [USD] | -9151.0516 | 1114.1272 | 1163.1488 | 1214.3273 | 1267.7577 | 1308.0362 | 1381.7748 | 1442.5729 | 1506.0461 | 1572.3121 | -10642.5017 | 1713.7196 | 1789.1232 | 1867.8447 | 1950.0298 | 2011.985 | 1398.0656 | 2218.9257 | 2316.5584 | 2418.4869 | -16370.0013 | 2635.996 | 2751.9798 | 2873.0669 | 2999.4819 | -8605.3994 | 3269.2433 | 3413.09 | 3563.2659 | 3720.0496 | -20266.8603 | 4054.616 | 2784.425 | 4419.272 | 4613.7199 | 4760.3043 | 5028.6595 | 5249.9205 | 5480.917 | 5722.0773 | -62521.7886 | 6236.6981 | 6511.1128 | 6797.6017 | 7096.6962 | 7322.1683 | 7734.9447 | 8075.2823 | 8430.5947 | 8801.5408 | 9081.1782
| Discount factor |  | 1 | 1.15 | 1.3225 | 1.5209 | 1.749 | 2.0114 | 2.3131 | 2.66 | 3.059 | 3.5179 | 4.0456 | 4.6524 | 5.3503 | 6.1528 | 7.0757 | 8.1371 | 9.3576 | 10.7613 | 12.3755 | 14.2318 | 16.3665 | 18.8215 | 21.6447 | 24.8915 | 28.6252 | 32.919 | 37.8568 | 43.5353 | 50.0656 | 57.5755 | 66.2118 | 76.1435 | 87.5651 | 100.6998 | 115.8048 | 133.1755 | 153.1519 | 176.1246 | 202.5433 | 232.9248 | 267.8635 | 308.0431 | 354.2495 | 407.387 | 468.495 | 538.7693 | 619.5847 | 712.5224 | 819.4007 | 942.3108 | 1083.6574
| PV of CF | [USD] | -9151.0516 | 968.8063 | 879.5076 | 798.4399 | 724.8446 | 650.3252 | 597.3794 | 542.3166 | 492.3291 | 446.9492 | -2630.6636 | 368.3524 | 334.3999 | 303.577 | 275.5951 | 247.2619 | 149.404 | 206.1956 | 187.1898 | 169.9358 | -1000.2116 | 140.0523 | 127.1431 | 115.4238 | 104.7847 | -261.4117 | 86.3582 | 78.3982 | 71.1719 | 64.6117 | -306.0915 | 53.2496 | 31.7984 | 43.8856 | 39.8405 | 35.7446 | 32.8345 | 29.808 | 27.0605 | 24.5662 | -233.4091 | 20.2462 | 18.38 | 16.6859 | 15.1479 | 13.5905 | 12.4841 | 11.3334 | 10.2887 | 9.3404 | 8.3801
| Accumulated PV of CF | [USD] | -9151.0516 | -8182.2453 | -7302.7378 | -6504.2978 | -5779.4532 | -5129.1281 | -4531.7487 | -3989.4321 | -3497.103 | -3050.1537 | -5680.8174 | -5312.465 | -4978.0651 | -4674.4881 | -4398.893 | -4151.6311 | -4002.2272 | -3796.0315 | -3608.8417 | -3438.906 | -4439.1176 | -4299.0654 | -4171.9223 | -4056.4985 | -3951.7137 | -4213.1254 | -4126.7673 | -4048.3691 | -3977.1972 | -3912.5854 | -4218.6769 | -4165.4273 | -4133.6289 | -4089.7433 | -4049.9028 | -4014.1583 | -3981.3238 | -3951.5158 | -3924.4553 | -3899.8891 | -4133.2982 | -4113.052 | -4094.672 | -4077.9862 | -4062.8383 | -4049.2478 | -4036.7637 | -4025.4303 | -4015.1416 | -4005.8012 | -3997.4211
| NPV | [USD] | 0: -3997.4211
| Accumulated PV of CF for the whole building | [USD] | -73208.4128 | -65457.9628 | -58421.9021 | -52034.3827 | -46235.6259 | -41033.0246 | -36253.9896 | -31915.4569 | -27976.8238 | -24401.23 | -45446.5391 | -42499.7198 | -39824.5204 | -37395.9046 | -35191.1438 | -33213.0489 | -32017.8173 | -30368.2522 | -28870.734 | -27511.2479 | -35512.941 | -34392.523 | -33375.3783 | -32451.9878 | -31613.7098 | -33705.0035 | -33014.1382 | -32386.9526 | -31817.5772 | -31300.6834 | -33749.4154 | -33323.4182 | -33069.0314 | -32717.9467 | -32399.2227 | -32113.266 | -31850.5903 | -31612.1264 | -31395.6427 | -31199.1131 | -33066.3859 | -32904.4164 | -32757.3762 | -32623.8893 | -32502.7065 | -32393.9821 | -32294.1095 | -32203.4425 | -32121.1326 | -32046.4096 | -31979.3686
ALL_PV_ZERO_CARBON_10S | ΔCapex | [USD] | -4985.4891 | 0 | 0 | 0 | 0 | -15.5029 | 0 | 0 | 0 | 0 | -8669.8109 | 0 | 0 | 0 | 0 | -23.8461 | -727.3421 | 0 | 0 | 0 | -13335.663 | 0 | 0 | 0 | 0 | -9395.8185 | 0 | 0 | 0 | 0 | -15599.5252 | 0 | -1448.5941 | 0 | 0 | -56.4193 | 0 | 0 | 0 | 0 | -55342.623 | 0 | 0 | 0 | 0 | -86.7826 | 0 | 0 | 0 | 0 | -107.6304
| Electricity Savings | [USD] | 0 | 395.9781 | 413.4011 | 431.5908 | 450.5807 | 470.4063 | 491.1042 | 512.7128 | 535.2721 | 558.8241 | 583.4124 | 609.0825 | 635.8821 | 663.8609 | 693.0708 | 723.5659 | 755.4028 | 788.6406 | 823.3407 | 859.5677 | 897.3887 | 936.8738 | 978.0963 | 1021.1325 | 1066.0623 | 1112.9691 | 1161.9397 | 1213.0651 | 1266.4399 | 1322.1633 | 1380.3385 | 1441.0734 | 1504.4806 | 1570.6777 | 1639.7876 | 1711.9382 | 1787.2635 | 1865.9031 | 1948.0028 | 2033.7149 | 2123.1984 | 2216.6191 | 2314.1504 | 2415.973 | 2522.2758 | 2633.2559 | 2749.1192 | 2870.0804 | 2996.364 | 3128.204 | 3265.845
| Gas Savings | [USD] | 0 | 604.7106 | 631.3179 | 659.0959 | 688.0961 | 718.3723 | 749.9807 | 782.9798 | 817.431 | 853.3979 | 890.9474 | 930.1491 | 971.0757 | 1013.803 | 1058.4103 | 1104.9804 | 1153.5995 | 1204.3579 | 1257.3497 | 1312.673 | 1370.4307 | 1430.7296 | 1493.6817 | 1559.4037 | 1628.0175 | 1699.6502 | 1774.4348 | 1852.51 | 1934.0204 | 2019.1173 | 2107.9585 | 2200.7086 | 2297.5398 | 2398.6316 | 2504.1714 | 2614.3549 | 2729.3865 | 2849.4795 | 2974.8566 | 3105.7503 | 3242.4033 | 3385.0691 | 3534.0121 | 3689.5086 | 3851.847 | 4021.3283 | 4198.2667 | 4382.9905 | 4575.8421 | 4777.1791 | 4987.375
| Total CF | [USD] | -4985.4891 | 1000.6887 | 1044.719 | 1090.6866 | 1138.6768 | 1173.2757 | 1241.0849 | 1295.6926 | 1352.7031 | 1412.222 | -7195.4511 | 1539.2316 | 1606.9578 | 1677.6639 | 1751.4812 | 1804.7002 | 1181.6602 | 1992.9985 | 2080.6904 | 2172.2408 | -11067.8436 | 2367.6034 | 2471.778 | 2580.5362 | 2694.0798 | -6583.1992 | 2936.3746 | 3065.575 | 3200.4603 | 3341.2806 | -12111.2282 | 3641.782 | 2353.4263 | 3969.3093 | 4143.9589 | 4269.8738 | 4516.65 | 4715.3826 | 4922.8594 | 5139.4653 | -49977.0213 | 5601.6882 | 5848.1625 | 6105.4816 | 6374.1228 | 6567.8017 | 6947.3859 | 7253.0709 | 7572.206 | 7905.3831 | 8145.5896
| Discount factor |  | 1 | 1.15 | 1.3225 | 1.5209 | 1.749 | 2.0114 | 2.3131 | 2.66 | 3.059 | 3.5179 | 4.0456 | 4.6524 | 5.3503 | 6.1528 | 7.0757 | 8.1371 | 9.3576 | 10.7613 | 12.3755 | 14.2318 | 16.3665 | 18.8215 | 21.6447 | 24.8915 | 28.6252 | 32.919 | 37.8568 | 43.5353 | 50.0656 | 57.5755 | 66.2118 | 76.1435 | 87.5651 | 100.6998 | 115.8048 | 133.1755 | 153.1519 | 176.1246 | 202.5433 | 232.9248 | 267.8635 | 308.0431 | 354.2495 | 407.387 | 468.495 | 538.7693 | 619.5847 | 712.5224 | 819.4007 | 942.3108 | 1083.6574
| PV of CF | [USD] | -4985.4891 | 870.1641 | 789.9576 | 717.1442 | 651.0422 | 583.3254 | 536.5552 | 487.0988 | 442.201 | 401.4416 | -1778.6055 | 330.8474 | 300.3519 | 272.6673 | 247.5345 | 221.7877 | 126.2778 | 185.2011 | 168.1304 | 152.6332 | -676.2483 | 125.7924 | 114.1976 | 103.6716 | 94.1157 | -199.982 | 77.5653 | 70.4158 | 63.9253 | 58.0331 | -182.9165 | 47.8279 | 26.8763 | 39.4172 | 35.784 | 32.062 | 29.4913 | 26.773 | 24.3052 | 22.0649 | -186.5764 | 18.1848 | 16.5086 | 14.9869 | 13.6055 | 12.1904 | 11.213 | 10.1794 | 9.2412 | 8.3894 | 7.5168
| Accumulated PV of CF | [USD] | -4985.4891 | -4115.325 | -3325.3674 | -2608.2232 | -1957.1811 | -1373.8557 | -837.3004 | -350.2016 | 91.9994 | 493.4411 | -1285.1644 | -954.317 | -653.9651 | -381.2978 | -133.7633 | 88.0244 | 214.3022 | 399.5034 | 567.6338 | 720.267 | 44.0187 | 169.811 | 284.0086 | 387.6802 | 481.796 | 281.8139 | 359.3792 | 429.7951 | 493.7204 | 551.7535 | 368.8369 | 416.6648 | 443.5411 | 482.9583 | 518.7423 | 550.8043 | 580.2956 | 607.0686 | 631.3738 | 653.4388 | 466.8623 | 485.0471 | 501.5557 | 516.5426 | 530.1482 | 542.3385 | 553.5515 | 563.7309 | 572.9721 | 581.3614 | 588.8782
| NPV | [USD] | 0: 588.8782
| Accumulated PV of CF for the whole building | [USD] | -39883.9128 | -32922.6003 | -26602.9391 | -20865.7859 | -15657.4486 | -10990.8454 | -6698.4035 | -2801.6128 | 735.9955 | 3947.5285 | -10281.3152 | -7634.536 | -5231.7208 | -3050.3825 | -1070.1066 | 704.195 | 1714.4178 | 3196.027 | 4541.0705 | 5762.136 | 352.1494 | 1358.4884 | 2272.0692 | 3101.4416 | 3854.3676 | 2254.5113 | 2875.0339 | 3438.3605 | 3949.763 | 4414.0276 | 2950.6953 | 3333.3182 | 3548.3287 | 3863.6666 | 4149.9386 | 4406.4346 | 4642.3651 | 4856.549 | 5050.9908 | 5227.5101 | 3734.8987 | 3880.3767 | 4012.4455 | 4132.341 | 4241.1852 | 4338.7083 | 4428.412 | 4509.8475 | 4583.7767 | 4650.8916 | 4711.0256
ALL_PV_ZERO_CARBON_NO_BATT | ΔCapex | [USD] | -3428.2016 | 0 | 0 | 0 | 0 | -15.5029 | 0 | 0 | 0 | 0 | -3009.7377 | 0 | 0 | 0 | 0 | -23.8461 | -727.3421 | 0 | 0 | 0 | -4629.4952 | 0 | 0 | 0 | 0 | -12907.3785 | 0 | 0 | 0 | 0 | -2207.939 | 0 | -1448.5941 | 0 | 0 | -56.4193 | 0 | 0 | 0 | 0 | -34744.0561 | 0 | 0 | 0 | 0 | -86.7826 | 0 | 0 | 0 | 0 | -107.6304
| Electricity Savings | [USD] | 0 | 520.8851 | 543.804 | 567.7314 | 592.7116 | 618.7909 | 646.0177 | 674.4425 | 704.1179 | 735.0991 | 767.4435 | 801.211 | 836.4643 | 873.2687 | 911.6925 | 951.807 | 993.6865 | 1037.4087 | 1083.0547 | 1130.7091 | 1180.4603 | 1232.4006 | 1286.6262 | 1343.2377 | 1402.3402 | 1464.0432 | 1528.4611 | 1595.7134 | 1665.9248 | 1739.2254 | 1815.7514 | 1895.6444 | 1979.0528 | 2066.1311 | 2157.0409 | 2251.9507 | 2351.0365 | 2454.4821 | 2562.4793 | 2675.2284 | 2792.9385 | 2915.8277 | 3044.1242 | 3178.0656 | 3317.9005 | 3463.8881 | 3616.2992 | 3775.4164 | 3941.5347 | 4114.9622 | 4296.0206
| Gas Savings | [USD] | 0 | 604.7106 | 631.3179 | 659.0959 | 688.0961 | 718.3723 | 749.9807 | 782.9798 | 817.431 | 853.3979 | 890.9474 | 930.1491 | 971.0757 | 1013.803 | 1058.4103 | 1104.9804 | 1153.5995 | 1204.3579 | 1257.3497 | 1312.673 | 1370.4307 | 1430.7296 | 1493.6817 | 1559.4037 | 1628.0175 | 1699.6502 | 1774.4348 | 1852.51 | 1934.0204 | 2019.1173 | 2107.9585 | 2200.7086 | 2297.5398 | 2398.6316 | 2504.1714 | 2614.3549 | 2729.3865 | 2849.4795 | 2974.8566 | 3105.7503 | 3242.4033 | 3385.0691 | 3534.0121 | 3689.5086 | 3851.847 | 4021.3283 | 4198.2667 | 4382.9905 | 4575.8421 | 4777.1791 | 4987.375
| Total CF | [USD] | -3428.2016 | 1125.5957 | 1175.1219 | 1226.8273 | 1280.8077 | 1321.6603 | 1395.9984 | 1457.4223 | 1521.5489 | 1588.497 | -1351.3468 | 1731.3601 | 1807.54 | 1887.0717 | 1970.1029 | 2032.9413 | 1419.9439 | 2241.7666 | 2340.4044 | 2443.3822 | -2078.6042 | 2663.1302 | 2780.3079 | 2902.6414 | 3030.3577 | -9743.6851 | 3302.8959 | 3448.2233 | 3599.9452 | 3758.3428 | 1715.7708 | 4096.3531 | 2827.9985 | 4464.7627 | 4661.2122 | 4809.8863 | 5080.423 | 5303.9616 | 5537.3359 | 5780.9787 | -28708.7143 | 6300.8968 | 6578.1363 | 6867.5743 | 7169.7475 | 7398.4339 | 7814.566 | 8158.4069 | 8517.3768 | 8892.1413 | 9175.7652
| Discount factor |  | 1 | 1.15 | 1.3225 | 1.5209 | 1.749 | 2.0114 | 2.3131 | 2.66 | 3.059 | 3.5179 | 4.0456 | 4.6524 | 5.3503 | 6.1528 | 7.0757 | 8.1371 | 9.3576 | 10.7613 | 12.3755 | 14.2318 | 16.3665 | 18.8215 | 21.6447 | 24.8915 | 28.6252 | 32.919 | 37.8568 | 43.5353 | 50.0656 | 57.5755 | 66.2118 | 76.1435 | 87.5651 | 100.6998 | 115.8048 | 133.1755 | 153.1519 | 176.1246 | 202.5433 | 232.9248 | 267.8635 | 308.0431 | 354.2495 | 407.387 | 468.495 | 538.7693 | 619.5847 | 712.5224 | 819.4007 | 942.3108 | 1083.6574
| PV of CF | [USD] | -3428.2016 | 978.7789 | 888.561 | 806.6588 | 732.3059 | 657.0988 | 603.5286 | 547.899 | 497.397 | 451.55 | -334.0323 | 372.1441 | 337.8421 | 306.7019 | 278.432 | 249.8373 | 151.742 | 208.3182 | 189.1167 | 171.685 | -127.0033 | 141.4939 | 128.4519 | 116.612 | 105.8634 | -295.9901 | 87.2471 | 79.2052 | 71.9045 | 65.2768 | 25.9134 | 53.7978 | 32.296 | 44.3373 | 40.2506 | 36.1169 | 33.1725 | 30.1148 | 27.339 | 24.8191 | -107.1766 | 20.4546 | 18.5692 | 16.8576 | 15.3038 | 13.7321 | 12.6126 | 11.45 | 10.3946 | 9.4365 | 8.4674
| Accumulated PV of CF | [USD] | -3428.2016 | -2449.4227 | -1560.8618 | -754.2029 | -21.897 | 635.2018 | 1238.7304 | 1786.6294 | 2284.0265 | 2735.5765 | 2401.5442 | 2773.6883 | 3111.5305 | 3418.2324 | 3696.6644 | 3946.5017 | 4098.2436 | 4306.5618 | 4495.6784 | 4667.3635 | 4540.3602 | 4681.8541 | 4810.3059 | 4926.9179 | 5032.7813 | 4736.7911 | 4824.0382 | 4903.2434 | 4975.148 | 5040.4248 | 5066.3382 | 5120.136 | 5152.4319 | 5196.7693 | 5237.0199 | 5273.1368 | 5306.3092 | 5336.424 | 5363.7631 | 5388.5821 | 5281.4055 | 5301.8601 | 5320.4293 | 5337.2869 | 5352.5907 | 5366.3228 | 5378.9354 | 5390.3854 | 5400.7801 | 5410.2166 | 5418.684
| NPV | [USD] | 0: 5418.684
| Accumulated PV of CF for the whole building | [USD] | -27425.6128 | -19595.3819 | -12486.8941 | -6033.6233 | -175.1758 | 5081.6143 | 9909.8433 | 14293.0355 | 18272.2117 | 21884.6118 | 19212.3537 | 22189.5067 | 24892.2438 | 27345.8591 | 29573.315 | 31572.0132 | 32785.9491 | 34452.4943 | 35965.4275 | 37338.9077 | 36322.8814 | 37454.8326 | 38482.4475 | 39415.3432 | 40262.2501 | 37894.3291 | 38592.3059 | 39225.9475 | 39801.1839 | 40323.3985 | 40530.7055 | 40961.0878 | 41219.4555 | 41574.1542 | 41896.159 | 42185.0941 | 42450.4738 | 42691.3923 | 42910.1045 | 43108.6571 | 42251.244 | 42414.8808 | 42563.4345 | 42698.2954 | 42820.7257 | 42930.5825 | 43031.4832 | 43123.0835 | 43206.2407 | 43281.7329 | 43349.4721
SOLAR_COLL | Year |  | 0 | 1 | 2 | 3 | 4 | 5 | 6 | 7 | 8 | 9 | 10 | 11 | 12 | 13 | 14 | 15 | 16 | 17 | 18 | 19 | 20 | 21 | 22 | 23 | 24 | 25 | 26 | 27 | 28 | 29 | 30 | 31 | 32 | 33 | 34 | 35 | 36 | 37 | 38 | 39 | 40 | 41 | 42 | 43 | 44 | 45 | 46 | 47 | 48 | 49 | 50
Note on A39: Author: the capex is the price of EPS minus zero as we compare it with no insulation at all
Note on A127: Author: Excluding its insulation

## SOLAR_COLL
Details | Install solar collectors on the roof that provide 90% of the hot water demand and replace the electric system with a gas system
Item | Specified qtty | Delivered qtty | Unit | IEE (GJ) | REE (GJ/50 years) | LCEE (GJ/50 years) | IEGHG (kgCO2e) | REGHG (kgCO2e) | LCEGHG (kgCO2e) | Delivered energy (GJ/50 years) | Primary OPE (GJ/50 years)
Solar collector +auxliary gas | 1 | 1 | no | 24.5 | 24.5 | 49 | 1863 | 1863 | 3726
Electric DHW | 1 | 1 | no
DHW BC | [9 empty] | 534.74 | -2032.012
DHW NEW | [9 empty] | 58.55 | 222.49
DHW pump NEW | [9 empty] | 8.2181 | 31.2289
[5 empty] | Total | 49 |  |  |  |  | -1778.2931
[5 empty] | Grand total | -1729.2931
Power rating of circulation pump | 125 | W
Average operation time | 1 | h/day
Extra calculations
New Price calculations
Prices (including VAT):
Vacuum tubes | 1200 | USD | including steel chassis |  | The installation cost of the whole system is 2 300 USD based
Heat Exchanger with dual circuit (HW and heating) | 700 | USD |  |  | on three quotes from three different providers. The bulk of
Extra piping. 40 linear meters insulated. | 200 | USD | manpower and material |  | the cost is associated with the vacuum tubes (1200 USD) and
Manpower intallation of vacuum tubes and heat exchanger | 200 | USD |  |  | heat exchanger (700 USD). The remaining 400 USD cover
TOTAL | 2300 | USD |  |  | insulated piping and labour cost. From this total cost, the
price of the electric hot water cylinder should be deducted
Less the cost of the traditional Electric heat exchanger | -250 | USD |  |  | since it is not needed anymore in this system. This amounts
including installation |  |  |  |  | to 250 USD which results in a final net cost for the solar
NET TOTAL | 2050 | USD |  |  | collector system of 2050 USD. The system (vacuum tubes
and heat exchanger) is replaced once over 50 years
The system (vacuum tubes and heat exchanger) is changed once over 50 years (at year 25). The cost of changing the system is
Vacuum tubes | 1200 | USD | including steel chassis
Heat Exchanger with dual circuit (HW and heating) | 700 | USD
Manpower intallation of vacuum tubes and heat exchanger | 200 | USD
TOTAL | 2100 | USD
Less the cost of changing the traditional Electric heat | -250 | USD
exchanger which would occur at the same time
NET TOTAL | 1850 | USD
We have neglected the electric consumption of the gas boiler. It consumes electricity in two ways: the circulating pump and the control panel.
the control panel is completely negligible, but the circulating pump consumes energy. The power input is 125W for the 28kW boiler and 180W for the 36kW boiler. We could assume the pump works 1 hour/day for DHW.
We should maybe add these, as they are not negligible over the whole life cycle. So we would have gas and electricity simultaneously.
Prices (including VAT):
Mirrors, 4.8 sqm, german made (brand Solimpeks) | 2000 | USD | including steel chassis
Heat Exchanger with dual circuit (HW and heating) | 700 | USD
Extra piping. 40 linear meters insulated. | 200 | USD | manpower and material
Manpower intallation of mirrors and heat exchanger | 200 | USD
TOTAL | 3100 | USD
Chinese made tubes would cost much less than these mirrors. The heat exchanger is also different. The total cost could drop to around 1800USD, so 1200USD economy.
Additionally, when we install the solar/gas system, we do not need the electric hot water cylinder. Material and installation costs are about 220USD which should be deducted
from the solar TOTAL cost.
Maintenance cost of solar collectors is negligible.
Replacement cost is hard to define. Prices should drop in the future in real dollar term due to technological gains and increased production volume.
I don’t know if we can model this somehow, otherwise we can use the current price as basis.
Gas boiler (28kW) consumption for LPG |  |  | 0.035 | Nm3/kWh | Nm3 is 1 cubic meter of gas at 1atm and 0 degree C
Relation between gas volume consumed (Nm3) and liguid gas volume paid for (liters) |  |  | 270 | l/l | 1 liter of liquid gas equals 270 liters of gas state gas
Gas price: |  |  | 1.23 | USD/liter
Electricity Cost per month (75% of electricity consumption)
0 to 100 kWh | 0.025547 | USD/kWh
100 to 300 | 0.040146 | USD/kWh
300 to 400 | 0.058394 | USD/kWh
400 to 500 | 0.087591 | USD/kWh
> 500 | 0.14599 | USD/kWh
Note that there is a fixed monthly cost for the electric meter (7.33USD/month). However this cost cancels out if we are computing the difference in electricity cost.
Generator cost (25% of electricity consumption)
The generator cost is for 5A, for one month. We assume the full intensity is consumed for 8h/day (ref. previous paper) ; 30 days/month.
5A correspond to 1.1kWh over 1h and thus 264kWh per month. We compute the price based on a full year average (yr 2014)
2014-01-01 | 66 | USD/month for 5A
2014-02-01 | 67 | USD/month for 5A
2014-03-01 | 67 | USD/month for 5A
2014-04-01 | 47 | USD/month for 5A
2014-05-01 | 47 | USD/month for 5A
2014-06-01 | 84 | USD/month for 5A
2014-07-01 | 93 | USD/month for 5A
2014-08-01 | 97 | USD/month for 5A
2104-09-01 | 90 | USD/month for 5A
2014-10-01 | 90 | USD/month for 5A
2104-11-01 | 66 | USD/month for 5A
2014-12-01 | 57 | USD/month for 5A
Average | 72.5833 | USD/month for 5A
Price per kWh | 0.27494 | USD/kWh
To calculate the electricity cost over the whole life cycle of the building, we assume that the total delivered energy is evenly distributed over the whole period.
We can thus divide the total delivered energy by the total number of months (50x12=600) and consider a constant average monthly value. This value in GJ is converted
to kWh and then split between generator (25%) and EDL (75%) to compute the corresponding cost.
Case | DHW BC | DHW NEW | Heating BC | Heating NEW
Total delivered energy over 50 yrs [GJ] | 534.74 | 8.22 | 0 | 0
Constant average monthly delivered energy [GJ] | 0.89123 | 0.0137 | 0 | 0
Constant average monthly delivered energy [kWh] | 247.5648 | 3.8056 | 0 | 0
Generator portion [kWh] | 61.8912 | 0.95139 | 0 | 0
Generator cost [USD] | 17.0162 | 0.26157 | 0 | 0
EDL portion [kWh] | 185.6736 | 2.8542 | 0 | 0
EDL cost [USD] | 5.9942 | 0.072917 | 0 | 0
EDL fixed monthly cost [USD] | 7.33 | 7.33 | 7.33 | 7.33
Total electricity monthly cost [USD] | 30.3404 | 7.6645 | 7.33 | 7.33
Total delivered energy over 50 yrs [GJ] | 0 | 58.55 | 654 | 523.18
Constant average monthly delivered energy [GJ] | 0 | 0.097583 | 1.09 | 0.87197
Constant average monthly delivered energy [kWh] | 0 | 27.1065 | 302.7778 | 242.213
Constant average monthly gas volume consumed [Nm3] | 0 | 0.94873 | 10.5972 | 8.4775
Corresponding monthly liquid gas volume [liters] | 0 | 3.5138 | 39.249 | 31.398
Total gas monthly cost [USD] | 0 | 4.322 | 48.2762 | 38.6195
Note on A7: Author: Not included in bld file

## LED
Details | Replace the 12W CFL bulbs with 7W LED lights → reduce lighting energy use by 41.66%
Item | Specified qtty | Delivered qtty | Unit | IEE (GJ) | REE (GJ/50 years) | LCEE (GJ/50 years) | IEGHG (kgCO2e) | REGHG (kgCO2e) | LCEGHG (kgCO2e) | Delivered Lighting energy (GJ/50 years) | Primary OPE (GJ/50 years)
LED 7W | 10 |  |  | ASSUME 0 EE | ASSUME 0 EE | 0 |  |  |  | 27.58 | 104.804
[5 empty] | 0 | 0
CFL 12W | 10 |  |  | ASSUME 0 EE | ASSUME 0 EE |  |  |  |  | -47.29 | -179.702
0
[5 empty] | 0 | 0
|  |  |  | 34.3 | 34.3 | 68.6
[6 empty] | Total |  |  |  | 0 | -74.898
[6 empty] | Grand total |  |  |  | -74.898
Extra calculations
Prices (including VAT):
12W CFL | 2.75 | USD
7W LED | 8.5 | USD | 6W not available
7W LED NEW | 4 | USD
Note: actually, this case can be removed later on as LED lights have become the norm and the price difference with CFL has become negligible.
Case | BC | LED
Total delivered energy over 50 yrs [GJ] | 47.29 | 27.58
Constant average monthly delivered energy [GJ] | 0.078817 | 0.045967
Constant average monthly delivered energy [kWh] | 21.8935 | 12.7685
Generator portion [kWh] | 5.4734 | 3.1921
Generator cost [USD] | 1.5048 | 0.87763
EDL portion [kWh] | 16.4201 | 9.5764
EDL cost [USD] | 0.41949 | 0.24465
EDL fixed monthly cost [USD] | 7.33 | 7.33
Total electricity monthly cost [USD] | 9.2543 | 8.4523
Note on A20: Author: LED prices have come down quite a lot. A 12W LED lamp costs around 5$ nowadays. But it consumes the same energy as a 12W CFL so I kept a 7W lamp.

## EFF_APP
Details | Replace all appliances with top efficiency versions
Item | Specified qtty | Delivered qtty | Unit | IEE (GJ) | REE (GJ/50 years) | LCEE (GJ/50 years) | Delivered energy (GJ/50 years) | Primary OPE (GJ/50 years)
See Below, No impact on embodied energy | [5 empty] | 0 | 0
BC cooking |  |  |  | 34.3 | 34.3 | 68.6 | -219 | -240.9
BC appliances |  |  |  | 34.3 | 34.3 | 68.6 | -302.8947 | -1151
Cooking |  |  |  | 0 | 0 | 0 | 175.1818 | 192.7
Appliances | [6 empty] | 128.2105 | 487.2
0
[5 empty] | 0 | 0
0
[7 empty] | Grand total | -712
Appliance | Power rating BC (W) | Power rating EFFICIENT (W) | Operating time (hours/day) | Number of appliances | Estimated annual delivered energy consumption BC (MJ) | Estimated annual delivered energy consumption EFFICIENT (MJ) | Comments | Task
Fridge/freezer | 300 | 80 | 6 | 1 | 2365.2 | 543.6 | Based on Bosch | 77.02%
Washing machine (7 kg) | 1800 | 2300 | 0.65 | 1 | 1537.38 | 680.4 | Based on Bosch | 55.74%
LCD television ¦ LED Television | 200 | 45 | 2 | 2 | 1051.2 | 236.52 | Based on PLASMA vs LED TVs | 77.5%
Router | 5 |  | 24 | 1 | 157.68 | 157.68 | Same as BC | 0%
Laptop | 30 |  | 2 | 2 | 157.68 | 157.68 | Same as BC | 0%
Other | 100 |  | 6 | 1 | 788.4 | 788.4 | Same as BC | 0%
Gas stove | 3000 |  | 1 | 1 | 3942 | 3153.6 | Assumed 20% reduction | 20%
Total
Extra calculations
[7 empty] | 2564.28 | MJ/year
I went to Khoury Home and checked some appliances.
For the fridges, they don’t have any A+++. The best I found is A++:
Samung, A++, 20CuFt (435L total), 296kWh/annum | 1239 | USD
Blomberg, A+, 23CuFt (552L total), 468kWh/annum | 1250 | USD
Hisense, ??, 21CuFt, 0.9A intensity | 600 | USD
For the washing machines:
Siemens, 7kg, A+++ | 529 | USD
Blomberg, 7kg, A++ | 469 | USD
LG, 7kg, A++ | 469 | USD
TV
LG, 42", LED | 499 | USD
Hisense, 40", LED | 349 | USD
Note on G14: Author: Andre: Based on estimated energy use as per manufacturer's specifications not on operating time
Note on G15: Author: Andre: Based on estimated energy use as per manufacturer's specifications not on operating time

## EFF_AC
Details | Replace the existing AC with a top efficiency one: COP = 5.95 instead of 2.5
Item | Specified qtty | Delivered qtty | Unit | IEE (GJ) | REE (GJ/50 years) | LCEE (GJ/50 years) | Delivered cooling energy (GJ/50 years) | Primary OPE (GJ/50 years)
AC COP 2.5 (BC) | 1 |  | no | ASSUME 0 EE | ASSUME 0 EE | 0 | -297.1053 | -1129
AC COP 5.95 | 1 |  | no |  | 0 | 0 | 124.7895 | 474.2
[5 empty] | 0 | 0
[6 empty] | Total |  | -654.8
EER (COP) based Mitsubishi model on Topten.eu
http://reg.energyrating.gov.au/comparator/product_types/64/search/
Extra calculations
SEER and SCOP not very well known in the market. The usual machines we install are:
Midea 9000BTU | 300 | USD | excluding installation
Average SEER 6.5
Average SCOP 4
Midea 12000BTU | 375 | USD | excluding installation
Average SEER 6.5
Average SCOP 4. There are some with SCOP 5, but not sure they bring them to Leb.
Other brands are:
Samsung AR09, 9000BTU | 379 | USD | excluding installation
EER 10.1
COP 3.4. 5 based on the Australian website above
Samsung AQ12UUP, 12000BTU | 464 | USD | excluding installation
EER 9.2
COP 3.29
Could not find the seer and scop of these samsung units

## INSUL+
Details | Add 5cm of EPS insulation in the outer walls, reducing the U-value by 41%
Item | Specified qtty | Delivered qtty | Unit | IEE (GJ) | REE (GJ/50 years) | LCEE (GJ/50 years) | IEGHG (kgCO2e) | REGHG (kgCO2e) | LCEGHG (kgCO2e) | Delivered energy (GJ/50 years) | Primary OPE (GJ/50 years)
Additional 10cm of EPS in outer walls | 15 |  | m³ | 55.752 | 0 | 55.752 | 2877.0339 | 0 | 2877.0339
Heating BC |  |  |  |  | 0 | 0 |  |  |  | -654 | -719.4
Cooling BC | [9 empty] | -297.1053 | -1129
Heating NEW | [9 empty] | 351.198 | 386.3178
Cooling NEW | [9 empty] | 159.2484 | 605.144
0
[5 empty] | Total | 55.752 |  |  |  |  | -856.9382
[5 empty] | Grand total | -801.1862
In this scenario, the heating demand is still delivered by as gas boiler and radiators. See AC_Heating for taking into account the COP of the air conditioning unit
Extra calculations
Prices including VAT
Cork Material | 730 | USD/m3
EPS - Material | 66 | USD/m3
Labour | 35 | USD/m3 | considering 1mx2mx5cm EPS panels. 2 workers install on average 20 panels a day.
Price includes consumables for installation
15 m³ of EPS per apartment, including the insulation for the atrium

## PV
Details | Install a6.588 kWp solar system on the roof and south façade with batteries to avoid connection to generator
Item | Specified qtty | Delivered qtty | Unit | IEE (GJ) | REE (GJ/50 years) | LCEE (GJ/50 years) | IEGHG (kgCO2e) | REGHG (kgCO2e) | LCEGHG (kgCO2e) | Delivered energy (GJ/50 years) | Primary OPE (GJ/50 years) | LCOGHG (kgCO2e/50 years)
Solar PV panels | 6.5881 | 6.5881 | kWp | 244.7379 | 244.7379 | 489.4757 | 19019.8616 | 19019.8616 | 38039.7232 |  | 0 | 0
APS | 1 | 1 | [5 empty] | 0 | 0 |  | 0 | 0
Inverter | 1 | 1 | no | 6.15 | 24.6 | 30.75 | 696.1629 | 2784.6515 | 3480.8144 |  | 0 | 0
Deep cycle batteries 270 Ah (10 years lifespan - 7 years warranty) | 24 | 24 | no | 37.68 | 150.72 | 188.4 | 4057.703 | 16230.8122 | 20288.5152 |  | 0 | 0
Elec BC | [6 empty] | 0 | 0 | 0 | -1182.0263 | -4491.7 | -324401.8032
Emissions offset | [6 empty] | 0 | 0 | 0 | -168.0193 | -638.4734 | -46112.1447
[5 empty] | Total | 708.6257 |  |  | 61809.0529 |  | -5130.1734 | -370513.9479
[5 empty] | Grand total | -4421.5477 |  |  | -308704.8951
Extra calculations
[6 empty] | 629.8895 | kWh of embodied energy per kWp per year over 50 years
[6 empty] | 1200.0406 | kWh generated per kWp per year over 50 years
[6 empty] | 9889.4485 | kgCO2e of embodied emissions per kWp per year over 50 years
[6 empty] | 86669.9293 | kgCO2e of emissions avoided per kWp over 50 years
New price calculation for PV, per Wp
1 Panels price
Panels EXW price (monocrystalline, 415Wp per panel) | 0.24 | USD/Wp | ExWorks
Mounting system | 0.063 | USD/Wp | ExWorks
1 Total panels price ExWorks | 0.303 | USD/Wp | ExWorks
2 Batteries price EXW (2v 800ah OPzV tubular gel battery ) (24 batteries) | 5760 | USD | Exworks per array
We need 24 batteries of 2V 800Ah for each array of 5kWp to have an autonomy of about 7h
3 Transportation and Taxes
Note: One container can load 360 panels or 420 batteries. Depending on the number of panels required, we could load everything (panels, batteries and mounting system) in one container
Custom duties | 5%
VAT | 11%
Stamp fee | 140 | USD | for one container
Clearance fee | 500 | USD | for one container
20ft container cost from China | 1000 | USD | We would need one container for all the equipment for one building
Inland transport | 600 | USD | per container. From port to warehouse and from warehouse to site
3 Total Transportation and Taxes (price component per Wp) | 0.034996 | USD/Wp
4 Total Transportation and Taxes (price component in USD) - BC | 9558.08 | USD | this component should be divided by the total Wp of the building
Total Transportation and Taxes (price component in USD) - 5S | 9558.08 | USD | this component should be divided by the total Wp of the building
Total Transportation and Taxes (price component in USD) - 10S | 12219.2 | USD | this component should be divided by the total Wp of the building
5 Inverter Off-grid (TTC delivered) | 0.15 | USD/Wp | Approximation based on current market prices
6 Design and Installation manpower | 0.15 | USD/Wp | Approximation
7 Electrical accessories | 0.1 | USD/Wp | Approximation
TOTAL Price component per Wp | 0.738 | USD/Wp
TOTAL Price component in USD BC | 72918.08 | USD | this component should be divided by the total Wp of the building |  |  |  | 72918.08
TOTAL Price component in USD 5S | 72918.08 | USD
TOTAL Price component in USD 10S | 95958.08 | USD
TOTAL Price component in USD BC without batteries | 9558.08 | USD
Roof capacity for PV panels
The roof area available for PV panels is 190 m2 (mostly exposed east and west and a small area south)
Available area for PV panels | 190 | m2
Corresponding number of panels (2m2 each) | 95 | panels
Wp per panel | 415 | Wp
Total Wp installed on the roof BC | 39425 | Wp |  |  | 63360
Total number of batteries for the roof array | 192 | batteries |  |  | 1.95
Total panels in the BC with their cost
Total Wp installed on the roof BC | 39425 | Wp
Total Wp installed on the south façade BC | 13280 | Wp
TOTAL Wp installed in the building BC | 52705 | Wp |  | 6.5881 | kWp/apartment
TOTAL PRICE per Wp BC | 2.13 | USD/Wp | Price without batteries | 0.92 | USD/Wp | 1.21
Total panels in the 5S scenario with their cost
Total Wp installed on the roof 5S | 39425 | Wp
Total Wp installed on the south façade 5S | 16600 | Wp
TOTAL Wp installed in the building 5S | 56025 | Wp |  | 5.6025 | kWp/apartment
TOTAL PRICE per Wp 5S | 2.04 | USD/Wp
Total panels in the 10S scenario with their cost
Total Wp installed on the roof 10S | 39425 | Wp
Total Wp installed on the south façade 10S | 33200 | Wp
TOTAL Wp installed in the building 10S | 72625 | Wp |  | 3.6313 | kWp/apartment
TOTAL PRICE per Wp 10S | 2.06 | USD/Wp
Recurrent Costs for roof array (same for all cases)
The additional recurrent costs are as follows:
Replacement of inverters and batteries once every 10 years | 1.3622 | USD/Wp | We consider each time half the manpower and accessories costs
Replacement of inverters once every 10 years (case without batteries) | 0.275 | USD/Wp | We consider each time half the manpower and accessories costs
Replacement of mirrors once every 25 years | 0.40472 | USD/Wp | We consider each time half the manpower and accessories costs
Calculation notes
1 panel is 415 Wp monocrystalline
We install 49.8 kWp | 95 | Panels
The average annual electricity generation of 1 kWp on the roof | 1260 | kWh
The average annual electricity generation of 1 kWp on the south façade | 777.6 | kWh | The average solar radiation on a south façade in Sehaileh is 1080 kWh based on a simulator from the European Commission
Total annual generation of roof array | 49675.5 | kWh
Total annual generation of south façade array BC | 10326.528 | kWh
Total annual generation of south façade array 5S | 12908.16 | kWh
Total annual generation of south façade array 10S | 25816.32 | kWh
Total annual generation of PV array (roof + façade) BC | 60002.028 | kWh
Total annual generation of PV array (roof + façade) 5S | 62583.66 | kWh
Total annual generation of PV array (roof + façade) 10S | 75491.82 | kWh
Total annual generation of PV array for one apartment BC | 7500.2535 | kWh
Total annual generation of PV array for one apartment 5S | 6258.366 | kWh
Total annual generation of PV array for one apartment 10S | 3774.591 | kWh
The average annual delivered electricity demand of the BC apartment | 6566.8129 | kWh
The average annual delivered electricity demand of the NZLCPEGHGE apartment | 3201.7561 | kWh
The average solar fraction BC | 1.14 | We produce 14% more energy than needed in the BC
The average solar fraction 5S | 0.95 | We produce 5% less energy than needed in the BC
The average solar fraction 10S | 0.57 | We produce 43% less energy than needed in the BC
The average solar fraction of the BC with 20% extra operational energy use | 0.95 | We produce 5% less energy than needed in the BC
Inverter EE based on pure I-O data using the 'Other electronic devices sector'
Batteries EE based on pure I-O data using the 'Other electronic devices sector'
For Chinese made equipment (prices include VAT):
UPS 3kW with inverter and regulator |  | 650 | USD
UPS 1kW with inverter and regulator |  | 250 | USD
Deep cycle battery 220 Ah/12V - 2yrs life expectancy |  | 400 | USD
Tubuar Gel deep cycle batteries 800 Ah/2V - up to 10yrs life expectancy |  | 300 | USD
Tubuar Gel deep cycle batteries 250 Ah/2V - up to 10yrs life expectancy |  | 175 | USD
Solar panels, Poly |  | 0.75 | USD/Wp
Solar panels, mono |  | 0.79 | USD/Wp
Installation cost for 3kWp (including steel chassis, cables and manpower) |  | 1500 | USD
Installation cost for 1kWp (including steel chassis, cables and manpower) |  | 750 | USD
For 3kWp and 12 batteries AGM - Poly |  | 9200 | USD
For 3kWp and 12 batteries AGM - Mono |  | 9320 | USD
For 1kWp and 4 batteries AGM - Poly |  | 3350 | USD
For 1kWp and 4 batteries AGM - Mono |  | 3390 | USD
For 3kWp and 24 batteries TG - Poly |  | 11600 | USD
For 3kWp and 24 batteries TG - Mono |  | 11720 | USD
For 1kWp and 24 batteries TG - Poly |  | 5950 | USD
For 1kWp and 24 batteries TG - Mono |  | 5990 | USD
The only thing which could make sense to get not chinese is the UPS which would cost about triple the price (1800USD).
For the batteries, EU batteries cost around the same.
The main problem with the PV systems in Lebanon are the batteries. This is the weakest link in the chain and it costs the most.
By looking more in details into the battery systems available, I found that there are two kind of deep cycle batteries:
The "normal" deep cycle batteries which can be of three main types (flooded, gel or agm). Usually we can consider eithere gel or agm.
These one have a life span of about 2 years (about 600 cycles with 50% depth of discharge). These come as 12V batteries and we would need
12 of them (3 sets of 4 batteries in parallel, since the UPS is 48V input) with 220Ah to last 8.7h non stop considering 15A power output at 220V
The tubular gel deep cycle batteries are the one that last longest and are the ones you mention in the table above. These can last up to 10yrs
since they can last about 3200 cycles at 50% depth of discharge. These come in 2 V and we would need 24 of them (to get 48V) with a minimum
650Ah to last the 8h required.
Note on E3: Author: Based on the pure process figure from the shadow database used in EPiC. Pure IO figures are giving very a EE figures
Note on H3: Author: Author: Based on the pure process figure from the shadow database used in EPiC. Pure IO figures are giving very a EE figures
Note on A39: Author: cables, boxes, fuses, CB, surge protection, etc.
Note on A42: Author: we assume 8 apartments for a total of 192 batteries for the roof array + 48 batteries for the south facade
Note on A43: Author: we assume 8 apartments for a total of 192 batteries for the roof array + 72 batteries for the south facade
Note on A44: Author: we assume 8 apartments for a total of 192 batteries for the roof array + 120 batteries for the south facade
Note on A45: Author: we assume 8 apartments for a total of 192 batteries for the roof array + 48 batteries for the south facade
Note on A86: Author: we multiply by 0.8 to take into account the effect of shading, dirt on panels, etc. we multiply by 0.9 to take the decay of the panels over time. They usually reach 80% at 25 years, so 90% is the average over their lifetime.
Note on A87: Author: we multiply by 0.8 to take into account the effect of shading, dirt on panels, etc. we multiply by 0.9 to take the decay of the panels over time. They usually reach 80% at 25 years, so 90% is the average over their lifetime.

## ALL_OPE (hidden)
Scenario name | Base case |  |  | Link to apart file
Scenario acronym | BC
Scenario name | #REF! |  |  | #REF!
Scenario acronym | #REF!
Details | Combine all OPE measures
Install solar collectors on the roof that provide 70% of the hot water demand and replace the electric system with a gas system
The solar hot water system is assumed to cover 20% of the BC heating demand (-20.836 MJ/m²·a applied to the INSUL+ scenario)
Replace the 12W CFL bulbs with 7W LED lights → reduce lighting energy use by 41.66%
Replace all appliances with top efficiency versions
Replace the existing AC with a top efficiency one: COP = 5.95 instead of 2.5
Add 5cm of EPS insulation in the outer walls, reducing the U-value by 41%
Item | Specified qtty | Delivered qtty | Unit | IEE (GJ) | REE (GJ/50 years) | LCEE (GJ/50 years) | Delivered energy (GJ/50 years) | Primary OPE (GJ/50 years) | Investment cost (USD) | Recurrent cost (USD/50 years) | Energy cost (USD/50 years) | Total cost in NPV (USD/50 years)
Solar PV panels | 3 | 3 | no | 111.445 | 111.445 | 222.89 | [5 empty] | 0
APS | 1 | 1 | [9 empty] | 0
Inverter | 1 | 1 | no | 6.15 | 24.6 | 30.75 | [5 empty] | 0
Deep cycle batteries 270 Ah (10 years lifespan - 7 years warranty) |  |  |  | 37.68 | 150.72 | 188.4 | [5 empty] | 0
SOLAR PV ELECTRICITY | [6 empty] | -271.1918 | -1030.5289 |  |  |  | 0
Solar Collector + auxiliary gas | 1 | 1 | no | 34.3 | 34.3 | 68.6 | 0 |  |  |  |  | 0
Existing Electrical DHW | 1 | 1 | no | -6 | -6 | -12 | 0 |  |  |  |  | 0
Additional 5cm of EPS in outer walls | 6 |  | m³ | 46.2 | 0 | 46.2 | [5 empty] | 0
Heating BC |  |  |  |  | 0 | 0 | -654 | -719.4 |  |  |  | 0
Cooling BC | [6 empty] | -297.1053 | -1129 |  |  |  | 0
DHW BC | [6 empty] | -534.7368 | -2032 |  |  |  | 0
Lighting BC | [6 empty] | -47.2895 | -179.7 |  |  |  | 0
Cooking BC | [6 empty] | -219 | -240.9 |  |  |  | 0
Appliances BC | [6 empty] | -302.8947 | -1151 |  |  |  | 0
Heating NEW | [6 empty] | 436.3636 | 480 |  |  |  | 0
Cooling NEW | [6 empty] | 107.1842 | 407.3 |  |  |  | 0
DHW NEW | [6 empty] | 59.4545 | 65.4 |  |  |  | 0
DHW NEW Circulation pump (not included in bld file!) | [6 empty] | 8.2181 | 31.2289 |  |  |  | 0
Lighting NEW | [6 empty] | 27.5789 | 104.8 |  |  |  | 0
Cooking NEW | [6 empty] | 175.1818 | 192.7 |  |  |  | 0
Appliances NEW | [6 empty] | 128.2105 | 487.2 |  |  |  | 0
[5 empty] | Total | 544.84 |  | -4713.9
[5 empty] | Grand total | -4169.06
Extra calculations | Calculate prices for all energy use: copy lighting, appliances, dhw and cooking BUT careful the heating and cooling are different because they depend on more than one scenario.
Copy investment costs from other scenarios
Calculation notes
the elec demand of the ALL_OPE scenario is | 1506.6212 | kWh/year
1 panel is 388 Wp monocrystalline
We want to cover 1400 kWh, we need | 3 | Panels | or | 1 | kWp
The average annual electricity generation is | 1440 | kWh
The average annual delivered electricity demand of the ALL_OPE | 1506.6212 | kWh
The average solar fraction | 0.95578
But we want to cover a fraction of the transport energy so | 1 | extra panel
and this results in | 558.72 | kWh extra
But the car needs 16 kWh/100 km of DELIVERED energyin electric mode so | 3492 | km are free solar powered
The following amount of energy should be removed from the DTE | 100.5696 | GJ | Note that this amount of energy is not converted to primary energy terms because the car is NOT originally charged. We assume that the users will start charging it when they have a solar panel
BUT the IEE of ONE panel is 81GJ and it needs 1 replacement → | 162 | GJ | of Embodied energy for the extra panel over 50 years
Not worth it
Final: | 3 | panels
| 1 | SF

## ALL_PV (hidden)
Link to summary sheet
Scenario name | Base case |  |  | Link to apart file
Scenario acronym | BC
Scenario name | #REF! |  |  | #REF!
Scenario acronym | #REF!
Details | Combine all EE, OPE and TE measures and add PV
Remove 20% of paint inside the house and replace with Softwood timber panels
Replace all internal walls with sandwich panels partitions that are not painted
Replace all ribs in all slabs with prefabricated ribs to save on steel and concrete
Replace the hollow core concrete blocks with EPS blocks and all ribs with continuous ribs
Install solar collectors on the roof that provide 70% of the hot water demand and replace the electric system with a gas system
The solar hot water system is assumed to reduce the BC heating demand by 20% (-20.836 MJ/m²·a applied to the INSUL+ scenario)
Replace the 12W CFL bulbs with 7W LED lights → reduce lighting energy use by 50%
Replace all appliances with top efficiency versions
Replace the existing AC with a top efficiency one: COP = 5.95 instead of 2.5
Add 5cm of EPS insulation in the outer walls, reducing the U-value by 41%
Replace cars by plug-in hybrid cars with a different fuel efficiency
Reduce travel distance by X% due to user behaviour
Assume that the main income earner car pools with 3 other people for 15000km per year
Item | Specified qtty | Delivered qtty | Unit | IEE (GJ) | REE (GJ/50 years) | LCEE (GJ/50 years) | Delivered energy (GJ/50 years) | Primary OPE (GJ/50 years) | DTE (GJ/50 years) | ITE (GJ/50 years) | LCTE (GJ/50 years) | Investment cost (USD) | Recurrent cost (USD/50 years) | Energy cost (USD/50 years) | Total cost in NPV (USD/50 years)
Prefab ribs + EPS FILL | [5 empty] | -102 | [8 empty] | 0
Solar PV panels | 3 | 3 | no | 81.5793 | 81.5793 | 163.1586 | [8 empty] | 0
APS | 1 | 1 | [12 empty] | 0
Inverter | 1 | 1 | no | 6.15 | 24.6 | 30.75 | [8 empty] | 0
Deep cycle batteries 270 Ah (10 years lifespan - 7 years warranty) | 12 |  |  | 37.68 | 150.72 | 188.4 | [8 empty] | 0
SOLAR PV ELECTRICITY | [6 empty] | -259.2 | -984.96 | 271.1918 | [5 empty] | 0
Solar Collector + auxiliary gas | 1 | 1 | no | 34.3 | 34.3 | 68.6 | [8 empty] | 0
Existing Electrical DHW | 1 | 1 | no | -6 | -6 | -12 | [8 empty] | 0
Additional 5cm of EPS in outer walls | 6 |  | m³ | 46.2 | 0 | 46.2 | [8 empty] | 0
Heating BC |  |  |  |  | 0 | 0 | -654 | -719.4 | [6 empty] | 0
Cooling BC | [6 empty] | -297.1053 | -1129 | [6 empty] | 0
DHW BC | [6 empty] | -534.7368 | -2032 | [6 empty] | 0
Lighting BC | [6 empty] | -47.2895 | -179.7 | [6 empty] | 0
Cooking BC | [6 empty] | -219 | -240.9 | [6 empty] | 0
Appliances BC | [6 empty] | -302.8947 | -1151 | [6 empty] | 0
Heating NEW | [6 empty] | 436.3636 | 480 | [6 empty] | 0
Cooling NEW | [6 empty] | 107.1842 | 407.3 | [6 empty] | 0
DHW NEW | [6 empty] | 59.4545 | 65.4 | [6 empty] | 0
DHW NEW Circulation pump (not included in bld file!) | [6 empty] | 8.2181 | 31.2289 | [6 empty] | 0
Lighting NEW | [6 empty] | 27.5789 | 104.8 | [6 empty] | 0
Cooking NEW | [6 empty] | 175.1818 | 192.7 | [6 empty] | 0
Appliances NEW | [6 empty] | 128.2105 | 487.2 | [6 empty] | 0
BC transport energy | [8 empty] | -4275 | -3980 | -8255 |  |  |  | 0
PLUG-IN Hybrid transport energy | [8 empty] | 3198 | 3162 | 6360 |  |  |  | 0
Reduce travel distance by 15% | [8 empty] | 2718.3 | 2687.7 | 5406 |  |  |  | 0
Car pool of main income earner | [8 empty] | 2508.2243 | 2479.9892 | 4988.2135 |  |  |  | 0
Plug-in hybrid cars (x1) | [14 empty] | 0
[5 empty] | Total | 383.1086 |  | -4668.3311 |  |  | -3266.7865
[5 empty] | Grand total | -7552.009
Extra calculations | Compile price results for all
Calculation notes
the elec demand of the ALL_OPE scenario is | 1506.6212 | kWh/year
1 panel is 388 Wp monocrystalline
We want to cover 1400 kWh, we need | 3 | Panels | or | 1 | kWp
The average annual electricity generation is | 1440 | kWh
The average annual delivered electricity demand of the ALL_OPE | 1506.6212 | kWh
The average solar fraction | 0.95578
But we want to cover a fraction of the transport energy so | 1 | extra panel
and this results in | 558.72 | kWh extra
But the car needs 16 kWh/100 km of DELIVERED energyin electric mode so | 3492 | km are free solar powered
The following amount of energy should be removed from the DTE | 100.5696 | GJ | Note that this amount of energy is not converted to primary energy terms because the car is NOT originally charged. We assume that the users will start charging it when they have a solar panel
BUT the IEE of ONE panel is 81GJ and it needs 1 replacement → | 162 | GJ | of Embodied energy for the extra panel over 50 years
Not worth it
Final: | 3 | panels
| 1 | SF

## South_Facade_PV
Details | See PV Sheet
Calculation of the cost difference for having part of the south façade cladded with PV panels instead of natural stone.
The area that will be covered with PV panels is the balconies and flower trays south parapets which are the most exposed.
The area that can be covered on each floor is | 16 | m2
The total number of storey is | 4 | storeys
The total number of apartments is (2 apartments per storey) | 8 | apartments
Total Area of the south façade to be covered with PV | 64 | m2
Unit cost of natural stone cladding | 47 | USD/m2
Stone cost | 27 | USD/m2
Mortar cost | 2 | USD/m2
Manpower cost | 15 | USD/m2
Water repellent | 3 | USD/m2
Cost of natural stone | 3008 | USD
Cost of PV panels
Number of panels (2m2 each) | 32
Wp per panel | 415 | Wp
Total Wp installed | 13280 | Wp
Cost per Wp | 2.13 | USD/Wp
Cost of PV panels | 28286.4 | USD
Total initial additional cost PV panels | 25278.4 | USD
Cost per Wp without batteries | 0.92 | USD/Wp
Cost of PV panels | 12217.6 | USD
Total initial additional cost PV panels without batteries | 9209.6 | USD
Recurrent Costs
The additional recurrent costs are as follows:
Required number of batteries (24 batteries for each 5kWp) | 72
Replacement of inverters and batteries once every 10 years | 1.7916 | USD/Wp | We need 72 batteries for this system | We consider each time half the manpower and accessories costs
Replacement of inverters once every 10 years (case without batteries) | 0.275 | USD/Wp |  | We consider each time half the manpower and accessories costs
Replacement of mirrors once every 25 years | 0.40472 | USD/Wp |  | We consider each time half the manpower and accessories costs

## South_Facade_PV_5S
Details | See PV Sheet
Calculation of the cost difference for having part of the south façade cladded with PV panels instead of natural stone.
The area that will be covered with PV panels is the balconies and flower trays south parapets which are the most exposed.
The area that can be covered on each floor is | 16 | m2
The total number of storey is | 5 | storeys
The total number of aoartments is (2 apartments per storey) | 10 | apartments
Total Area of the south façade to be covered with PV | 80 | m2
Unit cost of natural stone cladding | 47 | USD/m2
Stone cost | 27 | USD/m2
Mortar cost | 2 | USD/m2
Manpower cost | 15 | USD/m2
Water repellent | 3 | USD/m2
Cost of natural stone | 3760 | USD
Cost of PV panels
Number of panels (2m2 each) | 40
Wp per panel | 415 | Wp
Total Wp installed | 16600 | Wp
Cost per Wp | 2.04 | USD/Wp
Cost of PV panels | 33864 | USD
Total initial additional cost PV panels | 30104 | USD
Recurrent Costs
The additional recurrent costs are as follows:
Required number of batteries (24 batteries for each 5kWp) | 72
Replacement of inverters and batteries once every 10 years | 1.4882 | USD/Wp | We need 72 batteries for this system | We consider each time half the manpower and accessories costs
Replacement of mirrors once every 25 years | 0.40472 | USD/Wp |  | We consider each time half the manpower and accessories costs

## South_Facade_PV_10S
Details | See PV Sheet
Calculation of the cost difference for having part of the south façade cladded with PV panels instead of natural stone.
The area that will be covered with PV panels is the balconies and flower trays south parapets which are the most exposed.
The area that can be covered on each floor is | 16 | m2
The total number of storey is | 10 | storeys
The total number of aoartments is (2 apartments per storey) | 20 | apartments
Total Area of the south façade to be covered with PV | 160 | m2
Unit cost of natural stone cladding | 47 | USD/m2
Stone cost | 27 | USD/m2
Mortar cost | 2 | USD/m2
Manpower cost | 15 | USD/m2
Water repellent | 3 | USD/m2
Cost of natural stone | 7520 | USD
Cost of PV panels
Number of panels (2m2 each) | 80
Wp per panel | 415 | Wp
Total Wp installed | 33200 | Wp
Cost per Wp | 2.06 | USD/Wp
Cost of PV panels | 68392 | USD
Total initial additional cost PV panels | 60872 | USD
Recurrent Costs
The additional recurrent costs are as follows:
Required number of batteries (24 batteries for each 5kWp) | 168
Replacement of inverters and batteries once every 10 years | 1.6905 | USD/Wp | We need 168 batteries for this system | We consider each time half the manpower and accessories costs
Replacement of mirrors once every 25 years | 0.40472 | USD/Wp |  | We consider each time half the manpower and accessories costs

## STAMPED_CONC
Details | Remove all tiles and replaced with stamped concrete
Item | Specified qtty | Delivered qtty | Unit | IEE (GJ) | REE (GJ/50 years) | LCEE (GJ/50 years) | IEGHG (kgCO2e) | REGHG (kgCO2e) | LCEGHG (kgCO2e) | Delivered energy (GJ/50 years) | Primary OPE (GJ/50 years) | LCOPGHG (kgCO2e/50 years)
Remove ceramic tiles from BC | 114.5 | 114.5 | m² | -52.6454 |  | -52.6454 | -3655.527 |  | -3655.527 | -3655.527
Add stamped concrete | 2.9083 | 2.9083 | m³ | 7.5063 | 7.5063 | 15.0126 | 1050.4867 |  | 1050.4867
0
0
0
0
0
[5 empty] | Total | -37.6327 |  |  | -2605.0403 |  | 0 | 0
[5 empty] | Grand total | -37.6327 |  |  | -2605.0403
Calculation of the difference between tiles and stamped concrete
Total area that will replaced: balconies and all indoors (excluding bathrooms) |  | 114.5 | m2
Cost of stamped concrete |  | 25 | USD/m2 | Price includes material (steel and concrete) and manpower
There is no wastage that we pay for as the stamped concrete is paid per square meter
of finished surface. The wastage is on the subcontractor account
Cost of tiles |  | 23.5 | USD/m2 | This price excludes the wastage which is usually around 10%.
Ceramic tiles average price between bedrooms and living/balconies |  | 15 | USD/m2 | If we take it into account (for the tiles), the price is almost identical to the stamped concrete
Manpower Price |  | 5 | USD/m2
Material Cost (mortar, bedding and grout) |  | 3.5 | USD/m2
note: the prices, for average ceramic tiles, are almost identical and we should not take into account any price difference. Moreover, in case the living areas were made of high end ceramics or even marble, the stamped
concrete would become much cheaper. But this does not apply to our base case.
To conclude, the price difference between the two is 0 at worst and positive in case high end tiles are used. However, we have to note that the stamped concrete might not have a great appeal with all customers
but this is outside the scope of this paper.
Note on A9: Author: Not included in bld file

## PART_WALL
Details | Remove the partition wall between the kitchen and the dining room
Item | Specified qtty | Delivered qtty | Unit | IEE (GJ) | REE (GJ/50 years) | LCEE (GJ/50 years) | IEGHG (kgCO2e) | REGHG (kgCO2e) | LCEGHG (kgCO2e) | Delivered energy (GJ/50 years) | Primary OPE (GJ/50 years) | LCOGHG (kgCO2e/50 years)
Remove Partition wall between kitchen and dining room | 19.43 | 19.43 | m² | -6.095 | -1.5212 | -7.6162 | -652.2424 | -76.5215 | -728.7638
[6 empty] | 0 | 0 | 0 | 0
[7 empty] | 0 | 0 | 0
[7 empty] | 0 | 0 | 0
[7 empty] | 0 | 0 | 0
[7 empty] | 0 | 0 | 0
[7 empty] | 0 | 0 | 0
[5 empty] | Total | -7.6162 |  |  | -728.7638 |  | 0 | 0
[5 empty] | Grand total | -7.6162 |  |  | -728.7638
Calculation of the price difference when removing the wall between the kitchen and the living
Area of partition wall removed | 19.43 | m2
Unit cost of partition wall | 9.7 | USD/m2
Masonry blocks cost | 5.2 | USD/m2
Mortar cost | 1 | USD/m2
Manpower cost | 3.5 | USD/m2
Cost of partition wall | 188.471 | USD
Unit cost of plastering | 4.5 | USD/m2
Mortar cost | 1.5 | USD/m2
Manpower cost | 3 | USD/m2
Cost of plastering | 174.87 | USD
Unit cost of Paint | 5.5 | USD/m2
Cost of paint on one side | 106.865 | USD
Cost of tiles on one side (kitchen side) | 456.605 | USD | We use the same tiles cost as in the STAMPED_CONC sheet
Cost of tiles skirting saved | 55 | USD | There are 11 linear meters of skirting. The cost of 1 lm is around 5USD
Cost of one door | 250 | USD | including accessories, installation and paint
Total initial cost of removed partition | 1231.811 | USD
This total cost could be equal to the NPV of this scenario as there is no recurrent costs. We could argue that there are recurrent savings for the paint of this partition.
For example, if we consider that we paint every 10 years (but based on experience, we usually don’t paint before 15 years on average), the NPV of the first re-paint (after 10 years) is:
BC NPV of recurrent costs
NPV of first paint redo after 10 years | 49.5521 | USD
NPV of first paint redo after 20 years | 22.9768 | USD
NPV of first paint redo after 30 years | 10.6541 | USD
NPV of first paint redo after 40 years | 4.9402 | USD
Total NPV of paint redos | 88.1232 | USD
TOTAL NPV of partition removal | 1319.9342 | USD
NPV low of recurrent costs
NPV low of first paint redo after 10 years | 96.9315 | USD
NPV low of first paint redo after 20 years | 87.9214 | USD
NPV low of first paint redo after 30 years | 79.7488 | USD
NPV low of first paint redo after 40 years | 72.3358 | USD
Total NPV low of paint redos | 336.9374 | USD
TOTAL NPV low of partition removal | 1568.7484 | USD
NPV high of recurrent costs
NPV high of first paint redo after 10 years | 40.6314 | USD
NPV high of first paint redo after 20 years | 15.4486 | USD
NPV high of first paint redo after 30 years | 5.8737 | USD
NPV high of first paint redo after 40 years | 2.2333 | USD
Total NPV high of paint redos | 64.187 | USD
TOTAL NPV high of partition removal | 1295.998 | USD
Note on A9: Author: Not included in bld file

## ATR_WALL
Details | Open up the shaft as an atrium: change to single wall to double wall with airgap. Add a 1.5m² window
Item | Specified qtty | Delivered qtty | Unit | IEE (GJ) | REE (GJ/50 years) | LCEE (GJ/50 years) | IEGHG (kgCO2e) | REGHG (kgCO2e) | LCEGHG (kgCO2e) | Delivered energy (GJ/50 years) | Primary OPE (GJ/50 years)
Additional masonry blocks | 22.388 | 22.388 | m² | 4.3939 |  | 4.3939 | 403.5153 |  | 403.5153
Additional double glazing | 1.5 | 1.5 | m² | 4.2 | 4.2 | 8.4 | 338.85 | 338.85 | 677.7
Additional water-based paint | 22.388 | 22.388 | m² | 2.4947 | 9.9788 | 12.4735 | 151.5218 | 606.0873 | 757.6091
Additional mortar | 0.44776 | 0.44776 | m³ | 2.794 |  | 2.794 | 248.5784 |  | 248.5784
[6 empty] | 0 | 0 | 0 | 0
[6 empty] | 0 | 0 | 0 | 0
[6 empty] | 0 | 0 | 0 | 0
[5 empty] | Total | 12.7939 |  |  | 2087.4028 |  | 0
[5 empty] | Grand total | 12.7939
Calculation of the cost difference for having an insulated double wall, painted on the external side, on the atrium
Initial Costs
Area of the atrium wall | 22.388 | m2
Unit cost of atrium wall (one wall 10cm thick, the second wall was already there) | 9.7 | USD/m2
Masonry blocks cost | 5.2 | USD/m2
Mortar cost | 1 | USD/m2
Manpower cost | 3.5 | USD/m2
Cost of atrium wall | 217.1636 | USD
Unit cost of plastering | 4.5 | USD/m2
Mortar cost | 1.5 | USD/m2
Manpower cost | 3 | USD/m2
Cost of plastering (only external side) | 100.746 | USD
Unit cost of Paint | 6 | USD/m2
Cost of paint on one side | 134.328 | USD
Cost of 1.5m2 window in the wall | 250 | USD
Cost of insulation (10cm thick cork) | 137.8608 | USD | but this is included in the INSUL+ case
Total initial additional cost of atrium wall | -702.2376 | USD
Recurrent Costs
The additional recurrent costs are those of the external paint
BC NPV of recurrent costs
NPV of first paint redo after 10 years | 62.2864 | USD
NPV of first paint redo after 20 years | 28.8815 | USD
NPV of first paint redo after 30 years | 13.3921 | USD
NPV of first paint redo after 40 years | 6.2098 | USD
Total NPV of paint redos | -110.7698 | USD
TOTAL NPV of atrium wall | -813.0074 | USD
NPV low of recurrent costs
NPV low of first paint redo after 10 years | 121.8417 | USD
NPV low of first paint redo after 20 years | 110.5161 | USD
NPV low of first paint redo after 30 years | 100.2432 | USD
NPV low of first paint redo after 40 years | 90.9252 | USD
Total NPV low of paint redos | -423.5262 | USD
TOTAL NPV low of atrium wall | -1125.7638 | USD
NPV high of recurrent costs
NPV high of first paint redo after 10 years | 51.0732 | USD
NPV high of first paint redo after 20 years | 19.4187 | USD
NPV high of first paint redo after 30 years | 7.3832 | USD
NPV high of first paint redo after 40 years | 2.8072 | USD
Total NPV high of paint redos | -80.6823 | USD
TOTAL NPV high of atrium wall | -782.9199 | USD
Note on A9: Author: Not included in bld file

## AC_HEATING
Details | Remove radiators and rely solely on the air conditioing unit for heating (with a much higher efficiency)
Item | Specified qtty | Delivered qtty | Unit | IEE (GJ) | REE (GJ/50 years) | LCEE (GJ/50 years) | IEGHG (kgCO2e) | REGHG (kgCO2e) | LCEGHG (kgCO2e) | Delivered energy (GJ/50 years) | Primary OPE (GJ/50 years) | LCOGHG (kgCO2e/50 years)
Remove heating delivery units | 10 | 10 | no | -14 | -14 | -28 | -1074 | -1074 | -2148 |  |  | 0
Remove heating generation units | 1 | 1 | no | -7.7 | -7.7 | -15.4 | -508.6 | -508.6 | -1017.2 |  |  | 0
Additional primary energy (less gas burned but electricty used) | [7 empty] | 0 | 0 |  | 175.1745 | 10545.5076
Additional emissions (less gas burned but electricty used) | [7 empty] | 0 | 0 |  |  | 0
[8 empty] | 0 | 0 |  |  | 0
[8 empty] | 0 | 0 |  |  | 0
[8 empty] | 0 | 0 |  |  | 0
[5 empty] | Total | -43.4 |  |  | -3165.2 |  | 175.1745 | 10545.5076
[5 empty] | Grand total | 131.7745 |  |  | 7380.3076
Calculation of the cost savings for not having a gas heating system (with radiators) in the apartment
Cost of system installation
Number of radiators in one apartment | 10
Total number of radiators elements in one apartment | 90
Unit cost of 1 element (material) | 10 | USD/elt
Material cost per radiator (valve, etc) | 10 | USD/rd
Pipes cost per radiator, including accessories (approximation) | 70 | USD/rd
Boiler cost | 1200 | USD
Manpower cost per radiator including piping | 70 | USD/rd
Manpower cost per boiler | 150 | USD
Gas installation for boiler (tank+pipes+valves+manpower) | 1500 | USD
Total cost of system installation | 5250 | USD
Recurrent Costs
The additional recurrent costs are those for the maintenance and replacement of the boiler (we change the boiler once every 30 years)
NPV BC of replacement at 30 yrs | 134.5905 | USD
NPV low of replacement at 30 yrs | 1007.4469 | USD
NPV high of replacement at 30 yrs | 74.2016 | USD
Savings
The savings are the gas savings over 50 yrs (no more gas) and the electricity savings of the boiler (the pump in the boiler). However, we have to be careful with double counting the electricity savings since when we install
the PV system, we anyways save all the electricity costs. So it might be easier not to take them into account at all since they are anyways very small.
Additional costs
The additional costs will mainly come from the electricity demand to heat the house using AC's. These AC's are anyways installed for cooling and will be maintained and so on. They might wear a bit quicker because they are used
more, but we will neglect this aspect.
Note on A9: Author: Not included in bld file

## NZLCPEGHGB
Link to summary sheet
Scenario name | Base case |  |  | Link to apart file
Scenario acronym | BC
Yellow highlights indicate changes for the zero carbon calculations
Scenario name | #REF! |  |  | #REF!
Scenario acronym | #REF!
Details | Combine all EE, OPE and TE measures and add PV
Install solar collectors on the roof that provide 70% of the hot water demand
Replace the 12W CFL bulbs with 7W LED lights → reduce lighting energy use by 50%
Replace all appliances with top efficiency versions
Replace the existing AC with a top efficiency one: COP = 5.95 instead of 2.5
Remove radiators and use the split system for heating as well
Add 10cm of EPS insulation in the outer walls, reducing the U-value by 41%
Install a 6.588 kWp solar photovoltaic array for each apartment, on the roof and the south façade
Replace ceramic tiles with stamped concrete across the apartment
Remove partition wall between kitchen and dining room
Replace internal shaft with atrium, add a 1.5m² window for each apartment
Item | Specified qtty | Delivered qtty | Unit | IEE (GJ) | REE (GJ/50 years) | LCEE (GJ/50 years) | IEGHG (kgCO2e) | REGHG (kgCO2e) | LCEGHG (kgCO2e) | Delivered energy (GJ/50 years) | Primary OPE (GJ/50 years) | LCOGHG (kgCO2e/50 years)
Solar PV panels | 6.5881 | 6.5881 | kWp | 244.7379 | 244.7379 | 489.4757 | 19019.8616 | 19019.8616 | 38039.7232 |  | 0 | 0
APS | 1 | 1 | [5 empty] | 0 | 0 |  | 0 | 0
Inverter | 1 | 1 | no | 6.15 | 24.6 | 30.75 | 660.4334 | 2641.7338 | 3302.1672 |  | 0 | 0
Deep cycle batteries 270 Ah (10 years lifespan - 7 years warranty) | 24 | 24 | no | 37.68 | 150.72 | 188.4 | 4057.703 | 16230.8122 | 20288.5152 |  | 0 | 0
Elec BC | [6 empty] | 0 | 0 | 0 | -1182.0263 | -4491.7 | -324401.8032
Emissions offset | [6 empty] | 0 | 0 | 0 | -168.0193 | -638.4734 | -46112.1447
Solar Collector + auxiliary elec | 1 | 1 | no | 24.5 | 24.5 | 49 | 1863 | 1863 | 3726
Existing Electrical DHW | 1 | 1 | no | -3 | -3 | -6 | -226 | -226 | -452
Remove heating delivery units | 10 | 10 | no | -14 | -14 | -28 | -1074 | -1074 | -2148 | 0
Remove heating generation units | 1 | 1 | no | -7.7 | -7.7 | -15.4 | -508.6 | -508.6 | -1017.2 | 0
Additional 10cm of EPS in outer walls | 14 |  | m³ | 55.752 | 0 | 55.752 | 2877.0339 | 0 | 2877.0339
Heating BC |  |  |  |  | 0 | 0 |  |  |  | -654 | -719.4 | -43307.88
Cooling BC | [9 empty] | -297.1053 | -1129 | -81539.2025
DHW BC | [9 empty] | -534.7368 | -2032 | -146756.12
Lighting BC | [9 empty] | -47.2895 | -179.7 | -12978.3832
Cooking BC | [9 empty] | -219 | -240.9 | -14502.18
Appliances BC | [9 empty] | -302.8947 | -1151 | -83128.0975
Heating NEW | [9 empty] | 88.0061 | 334.4232 | 24152.8813
Cooling NEW | [9 empty] | 107.1842 | 407.3 | 29416.2242
DHW NEW | [9 empty] | 59.4545 | 225.9273 | 16317.0325
DHW NEW Circulation pump (not included in bld file!) | [9 empty] | 8.2181 | 31.2289 | 2255.4274
Lighting NEW | [9 empty] | 27.5789 | 104.8 | 7568.918
Cooking NEW | [9 empty] | 157.6636 | 599.1218 | 43270.0755
Appliances NEW | [9 empty] | 128.2105 | 487.2 | 35186.802
Remove ceramic tiles from BC | 114.5 | 114.5 | m² | -52.6454 |  | -52.6454 | -3655.527 |  | -3655.527
Add stamped concrete | 2.9083 | 2.9083 | m³ | 7.5063 | 7.5063 | 15.0126 | 1050.4867 |  | 1050.4867
Remove Partition wall between kitchen and dining room | 19.43 | 19.43 | m² | -6.095 | -1.5212 | -7.6162 | -652.2424 | -76.5215 | -728.7638
Additional masonry blocks | 22.388 | 22.388 | m² | 4.3939 |  | 4.3939 | 403.5153 |  | 403.5153 | 0
Additional double glazing | 1.5 | 1.5 | m² | 4.2 | 4.2 | 8.4 | 338.85 | 338.85 | 677.7 | 0
Additional water-based paint | 22.388 | 22.388 | m² | 2.4947 | 9.9788 | 12.4735 | 151.5218 | 606.0873 | 757.6091
Additional mortar | 0.44776 | 0.44776 | m³ | 2.794 |  | 2.794 | 248.5784 |  | 248.5784
|  |  |  | 306.7685 | 440.0218 | 746.7903 | 24554.6149 | 38815.2233 | 63369.8383 |  | -8392.1722
[5 empty] | Total | 746.7903 |  |  | 63369.8383 |  | -8392.1722 | -594558.4503
[5 empty] | Net | -7645.3819 |  |  | -531188.612
Extra calculations |  |  |  |  | BC LC | 7534.8 |  |  | 528095
[5 empty] | LC NET | -110.5819 |  |  | -3093.612 |  | 18.9488 | kgCO2e/m²·a for the BC apartment
[11 empty] | 27.1787 | kgCO2e/m²·a for the ZLCGHG apartment
Calculation notes
the elec demand of the ALL_OPE scenario is | 3201.7561 | kWh/year
1 monocrystalline panel is | 0.415 | kWp
Based on the PV scenario, we can install 6.588 kWp of panels or | 15.875 | Panels | or | 1 | kWp
The average annual delivered electricity demand for new efficient scenario | 3201.7561 | kWh
The average annual produced PV electricity | 7500.2535
So an extra annual electricity generation of | 4298.4974 | kWh
But we want to offset an embodied energy of | 2829.5903 | GJ
and this results in an annualised embodied energy (primary) of | 15719.9459 | kWh |  |  | 785997.2968
Which we avoiding the generation of electricity on the Lebanese grid with a PEF of 3.8 | 4136.8279 | kWh to offset every year |  |  | 206841.3939
The remaining electricty that needs to be offset is | -161.6695 | kWh to offset every year |  |  | 48.1195
The net positive LC Primary energy is | 110.5819 | GJ/unit | Matches calculation above
For the whole building | 884.6555
We are able to reach net positive life cycle energy buildings
Emissions calculations
We produce an extra | 4298.4974 | kWh/year over 50 years
Which equates to saving | 58.8034 | GJ of primary energy / year over 50 years
Which equates to avoiding the emissions of | 4246.9317 | kgCO2e /year over 50 years
But we need to offset | 209275.8383 | kgCO2e in total over 50 years
or | 4185.5168 | kgCO2e/year
So we actually offset all of that and an extra | 61.415 | kgCO2e year
Or in total | 3070.7487 | kgCO2e/unit | MATCHES calc above (difference due to rounding)
For the whole building | 24565.99 | kgCO2e

## NZLCPEGHGB SUMMARY
| GJ | GJ/m² | GJ/m² GFA | GJ/capita | kgCO2e | kgCO2e/m²(UFA) | kgCO2e/m²(GFA) | kgCO2e/capita
Initial embodied | 1820.7685 | 16.113 | 11.8232 | 455.1921 | 140805.6149 | 1246.0674 | 914.3222 | 35201.4037
Recurrent embodied | 1008.8218 | 8.9276 | 6.5508 | 252.2055 | 68470.2233 | 605.9312 | 444.6118 | 17117.5558
Life cycle embodied | 2829.5903 | 25.0406 | 18.374 | 707.3976 | 209275.8383 | 1851.9986 | 1358.934 | 52318.9596
Life cycle delivered operational | 576.3161 | 5.1001 | 3.7423 | 144.079 |  | 0 | 0 | 0
PV production | 1350.0456 | 11.9473 | 8.7665 | 337.5114 |  |  | 0
Life cycle primary operational | -2940.1722 | -26.0192 | -19.092 | -735.0431 | -212346.587 | -1879.1733 | -1378.8739 | -53086.6468
Total life cycle | -110.5819 | 41.1095 | -0.71806 | 1161.3425 | -3070.7487 | -27.1748 | -19.9399 | -767.6872

## Sensitivity Analysis
ID | Abbreviation | LCEE (GJ/apartment) | LCOPE (GJ/apartment) | LCE (GJ/apartment) | LCEGHG (kgCO2e/apartment) | LCOPGHG (kgCO2e/apartment) | LCGHG (kgCO2e/apartment) | ΔLCC (USD2020/apartment) | Multiplier value | LCE (GJ/building) | LCGHG (kgCO2e/building) | ΔLCC (USD2020/building) | ΔLCC (USD2020/m² GFA) | LCGHG (kgCO2e/m² gross floor area) | εr(LCC)
0 | NZLCPEGHG | 2829.5903 | -2940.1722 | -110.5819 | 209275.8383 | -212346.587 | -3070.7487 | -7160.3725 |  | -884.6555 | -24565.99 | -57282.9803 | -46.4959 | -19.9399
1 | CPI=2% r=3% | 2829.5903 | -2940.1722 | -110.5819 | 209275.8383 | -212346.587 | -3070.7487 | -5943.105 |  | -884.6555 | -24565.99 | -47544.8403 | -38.5916 | -19.9399
2 | CPI=4.4% r =15% | 2829.5903 | -2940.1722 | -110.5819 | 209275.8383 | -212346.587 | -3070.7487 | -7283.2968 |  | -884.6555 | -24565.99 | -58266.3744 | -47.2941 | -19.9399 | -0.51603
3 | EF el = 0 | 2829.5903 | -2940.1722 | -110.5819 | 209275.8383 | 0 | 209275.8383 | -7160.3725 | 0 | -884.6555 | 1674206.7062 | -57282.9803 | -46.4959 | 1358.934
4 | EF el = 10 | 2829.5903 | -2940.1722 | -110.5819 | 209275.8383 | -29401.722 | 179874.1162 | -7160.3725 | 10 | -884.6555 | 1438992.9298 | -57282.9803 | -46.4959 | 1168.0137
5 | EF el = 20 | 2829.5903 | -2940.1722 | -110.5819 | 209275.8383 | -58803.4441 | 150472.3942 | -7160.3725 | 20 | -884.6555 | 1203779.1535 | -57282.9803 | -46.4959 | 977.0935
6 | EF el = 30 | 2829.5903 | -2940.1722 | -110.5819 | 209275.8383 | -88205.1661 | 121070.6721 | -7160.3725 | 30 | -884.6555 | 968565.3772 | -57282.9803 | -46.4959 | 786.1732
7 | EF el = 40 | 2829.5903 | -2940.1722 | -110.5819 | 209275.8383 | -117606.8882 | 91668.9501 | -7160.3725 | 40 | -884.6555 | 733351.6008 | -57282.9803 | -46.4959 | 595.2529
8 | EF el = 50 | 2829.5903 | -2940.1722 | -110.5819 | 209275.8383 | -147008.6102 | 62267.2281 | -7160.3725 | 50 | -884.6555 | 498137.8245 | -57282.9803 | -46.4959 | 404.3326
9 | EF el = 60 | 2829.5903 | -2940.1722 | -110.5819 | 209275.8383 | -176410.3323 | 32865.506 | -7160.3725 | 60 | -884.6555 | 262924.0481 | -57282.9803 | -46.4959 | 213.4124
10 | NS = 5 | 2829.5903 | -2090.7212 | 738.8691 | 209275.8383 | -150997.1086 | 58278.7297 | -3465.3712 | 1.25 | 7388.6911 | 582787.2971 | -34653.7118 | -22.5024 | 378.4333
11 | NS = 10 | 2829.5903 | -391.8191 | 2437.7712 | 209275.8383 | -28298.1516 | 180977.6866 | 1423.5518 | 2.5 | 48755.4243 | 3619553.7325 | 28471.0359 | 9.2438 | 1175.1798
12 | EE ¦ EGHG -40% | 1697.7542 | -2940.1722 | -1242.418 | 125565.503 | -212346.587 | -86781.0841 | -7160.3725 | 0.6 | -9939.3443 | -694248.6725 | -57282.9803 | -46.4959 | -563.5135
13 | EE ¦EGHG +40% | 3961.4264 | -2940.1722 | 1021.2542 | 292986.1736 | -212346.587 | 80639.5866 | -7160.3725 | 1.4 | 8170.0334 | 645116.6925 | -57282.9803 | -46.4959 | 523.6337
14 | OPE ¦ OPGHG -20% | 2829.5903 | -2352.1378 | 477.4525 | 209275.8383 | -169877.2696 | -34704.2209 | -7160.3725 | 0.8 | 3819.62 | -277633.7675 | -57282.9803 | -46.4959 | -225.3521
15 | OPE ¦ OPGHG +20% | 2829.5903 | -3528.2066 | -698.6164 | 209275.8383 | -254815.9044 | 28562.7234 | 11671.314 | 1.2 | -5588.931 | 228501.7875 | 93370.512 | 75.7878 | 185.4722
16 | EE -40 OPE-20 | 1697.7542 | -2352.1378 | -654.3836 | 125565.503 | -169877.2696 | -118414.5562 | -7160.3725 | Used above | -5235.0688 | -947316.4499 | -57282.9803 | -46.4959 | -768.9257
17 | EE -40 OPE +20 | 1697.7542 | -3528.2066 | -1830.4525 | 125565.503 | -254815.9044 | -55147.6119 | 11671.314 | Used above | -14643.6199 | -441180.895 | 93370.512 | 75.7878 | -358.1014
18 | EE +40 OPE -20 | 3961.4264 | -2352.1378 | 1609.2886 | 292986.1736 | -169877.2696 | 49006.1144 | -7160.3725 | Used above | 12874.3089 | 392048.915 | -57282.9803 | -46.4959 | 318.2215
19 | EE +40 OPE +20 | 3961.4264 | -3528.2066 | 433.2197 | 292986.1736 | -254815.9044 | 112273.0587 | 11671.314 | Used above | 3465.7578 | 898184.47 | 93370.512 | 75.7878 | 729.0458
20 | CPI=2% r=4% EF el= 0 | 2829.5903 | -2940.1722 | -110.5819 | 209275.8383 | -212346.587 | 209275.8383 | -5943.105 |  | -884.6555 | 1674206.7062 | -47544.8403 | -38.5916 | 1358.934
21 | CPI=2% r=4% EF el= 10 | 2829.5903 | -2940.1722 | -110.5819 | 209275.8383 | -212346.587 | 179874.1162 | -5943.105 |  | -884.6555 | 1438992.9298 | -47544.8403 | -38.5916 | 1168.0137
22 | CPI=2% r=4% EF el= 20 | 2829.5903 | -2940.1722 | -110.5819 | 209275.8383 | -212346.587 | 150472.3942 | -5943.105 |  | -884.6555 | 1203779.1535 | -47544.8403 | -38.5916 | 977.0935
23 | CPI=2% r=4% EF el= 30 | 2829.5903 | -2940.1722 | -110.5819 | 209275.8383 | -212346.587 | 121070.6721 | -5943.105 |  | -884.6555 | 968565.3772 | -47544.8403 | -38.5916 | 786.1732
24 | CPI=2% r=4% EF el= 40 | 2829.5903 | -2940.1722 | -110.5819 | 209275.8383 | -212346.587 | 91668.9501 | -5943.105 |  | -884.6555 | 733351.6008 | -47544.8403 | -38.5916 | 595.2529
25 | CPI=2% r=4% EF el= 50 | 2829.5903 | -2940.1722 | -110.5819 | 209275.8383 | -212346.587 | 62267.2281 | -5943.105 |  | -884.6555 | 498137.8245 | -47544.8403 | -38.5916 | 404.3326
26 | CPI=2% r=4% EF el= 60 | 2829.5903 | -2940.1722 | -110.5819 | 209275.8383 | -212346.587 | 32865.506 | -5943.105 |  | -884.6555 | 262924.0481 | -47544.8403 | -38.5916 | 213.4124
27 | CPI=4% r=15% EF el= 0 | 2829.5903 | -2940.1722 | -110.5819 | 209275.8383 | -212346.587 | 209275.8383 | -7283.2968 |  | -884.6555 | 1674206.7062 | -58266.3744 | -47.2941 | 1358.934
28 | CPI=4.4% r=15% EF el= 10 | 2829.5903 | -2940.1722 | -110.5819 | 209275.8383 | -212346.587 | 179874.1162 | -7283.2968 |  | -884.6555 | 1438992.9298 | -58266.3744 | -47.2941 | 1168.0137
29 | CPI=4.4% r=15% EF el= 20 | 2829.5903 | -2940.1722 | -110.5819 | 209275.8383 | -212346.587 | 150472.3942 | -7283.2968 |  | -884.6555 | 1203779.1535 | -58266.3744 | -47.2941 | 977.0935
30 | CPI=4.4% r=15% EF el= 30 | 2829.5903 | -2940.1722 | -110.5819 | 209275.8383 | -212346.587 | 121070.6721 | -7283.2968 |  | -884.6555 | 968565.3772 | -58266.3744 | -47.2941 | 786.1732
31 | CPI=4.4% r=15% EF el= 40 | 2829.5903 | -2940.1722 | -110.5819 | 209275.8383 | -212346.587 | 91668.9501 | -7283.2968 |  | -884.6555 | 733351.6008 | -58266.3744 | -47.2941 | 595.2529
32 | CPI=4.4% r=15% EF el= 50 | 2829.5903 | -2940.1722 | -110.5819 | 209275.8383 | -212346.587 | 62267.2281 | -7283.2968 |  | -884.6555 | 498137.8245 | -58266.3744 | -47.2941 | 404.3326
33 | CPI=4.4% r=15% EF el= 60 | 2829.5903 | -2940.1722 | -110.5819 | 209275.8383 | -212346.587 | 32865.506 | -7283.2968 |  | -884.6555 | 262924.0481 | -58266.3744 | -47.2941 | 213.4124
Note on A16: Author: Need to run a dedicated NPV for -20% OPE and +20% OPE

## Results
| BC apartment | Improved apartment | Base Case Building | Net zero life cycle greenhouse gas emissions building
LCEGHGE structure | 36773 | 36773 | 294184 | 294184
LCEGHGE envelope | 22960 | 27924.4368 | 183680 | 223395.4943
LCEGHGE systems | 3747 | 3855.8 | 29976 | 30846.4
LCEGHGE finishes | 44216 | 40882.1958 | 353728 | 327057.5668
LCEGHGE other | 38714.8 | 38714.8 | 309718.4 | 309718.4
LCEGHG solar photovoltaic | 0 | 61630.4056 | 0 | 493043.2451
LCOPGHGE thermal | 124916 | 53569.1055 | 999328 | 428552.8443
LCOPGHGE non-thermal | 257374 | 104598.2554 | 2058992 | 836786.0431
LCAGHGE solar photovoltaic | 0 | -370513.9479 | 0 | -2964111.5836
Total LCGHGE | 528700.8 | -2565.9487 | 4229606.4 | -20527.59
| BC apartment | Improved apartment | Base Case Building | Net zero life cycle greenhouse gas emissions building
LCEE structure | 354.9 | 354.9 | 2839.2 | 2839.2
LCEE envelope | 253 | 336.8135 | 2024 | 2694.5079
LCEE systems | 46 | 45.6 | 368 | 364.8
LCEE finishes | 752.7 | 707.4511 | 6021.6 | 5659.6084
LCEE other | 675.8 | 675.8 | 5406.4 | 5406.4
LCE solar photovoltaic | 0 | 708.6257 | 0 | 5669.0058
LCOPE thermal | 1848.4 | 741.7232 | 14787.2 | 5933.7858
LCOPE non-thermal | 3603.6 | 1448.278 | 28828.8 | 11586.2237
LCAE solar photovoltaic | 0 | -5130.1734 | 0 | -41041.3872
Total LCE | 7534.4 | -110.9819 | 60275.2 | -887.8555

## IEE REE LCEE intensities
Embodied environmental flow | Base Case apartment building | Net Zero Life Cycle Primary Energy and Greenhouse Gas Emissions Apartment Building | Relative Difference (%)
Initial Embodied Energy (GJ/m² gross floor area) | 9.8312 | 11.8232 | 20.26%
Recurrent Embodied Energy (GJ/m² gross floor area) - over 50 years | 3.6935 | 6.5508 | 77.36%
Life Cycle Embodied Energy (GJ/m² gross floor area) - over 50 years | 13.5247 | 18.374 | 35.86%
Initial Embodied Greenhouse Gas Emissions (kgCO2e/m² gross floor area) | 754.8766 | 914.3222 | 21.12%
Recurrent Embodied Greenhouse Gas Emissions (kgCO2e/m² gross floor area) - over 50 years | 192.5649 | 444.6118 | 130.9%
Life Cycle Embodied Greenhouse Gas Emissions (kgCO2e/m² gross floor area) - over 50 years | 947.4416 | 1358.934 | 43.43%