## README
Additional file 5 Critical appraisal
This file includes details of critical appraisal of study validity of:
Sheet 1 | Ammonia stripping studies
Sheet 2 | Struvite precipitation studies

## 1 Ammonia stripping
|  |  |  | Inputs | Treatment process | Recovered products |  | Definition of recovery efficiency |  | Confounders | Study design | Sampling (temporal replication) | Spatial replication | Generalisability (external validity) |  | Inclusion/Exclusion
|  | Does this study include both ammonia stripping and struvite precipitation? | Number of experiments in the article | Does the study clearly describe the source, type and composition of the input stream? | Does the study clearly describe the sequence of treatment processes, including the characteristics of these processes? | Does the study clearly describe the type and characteristics of the recovered products and level of product purity/impurity? | What equipment or analytical methods are used to determine the type, form, and contaminant level of the product? Are they accurate, robust and valid? | Does the study clearly state how recovery efficiency is defined? | Is it clear if the reported outcome refers to removal, recovery, or both? | Are there any confounding factors? Are they controlled for? | Is comparison adequate/meaningful? | Sampling frequence and occurrence is sufficient/appopriate? | Does spatial replication seem to be performed in a reasonable way? (is there all the info about the input in all the experiments?) | Is the study generalisable in connection to our review question? | Preliminary appraisal score | Is the study included or exclusion in the evidence base?
Item ID | Short Title | In a way that is relevant to our study. | One paper can have several experiments. |  |  |  | Some of the methods for the analysis of the products are: SEM, EDS/EDX, XRD, XPS, FTR/FTIR, ICP, AAS, 3DD-EEM, etc. | Is it main or side stream? I.e. is the recovery in terms of a) inflow to the entire WWTP, or b) what ends up in the liquid phase of AD? Is outcome reported in terms of N or NH4-N, P or PO4-P recovery? | Ammonia can be removed from water to a high degree, but if the precipitation to ammonia sulfate is not working properly, detrimental losses of ammonia to the atmosphere will occur | For struvite, this could for example be adding Ca in the input flow (which might make calcium compounds form instead of struvite) or adding K in the input flow (which might make struvite-K form instead of struvite). | The comparators can be different process parameters, reporting a range of different % | This is relevant for continuous experiments. For batch experiments, just code N/A. In the case of field scale study: is sampling frequency capturing the fluctuations (sampling during different seasons or sufficient sampling length)? | This is relevant for batch experiments. Most replication here will be in the form of separate experiments in the same reactor. I do not believe that there are a lot of (any?) examples of parallel reactor replication in our evidence base. (To be considered here, continuous experiments would have to be in terms of separate "runs" of the reactor, perhaps with cleaning of process equipment etc in between experiments.) Either way, it might be wise to code continuous studies as N/A with respect to spatial replication. | e.g. whether the experimental setup used is close to a real-life setup? Artifical WW? (Matrix effect? Amount of salts/ions in the solution)
40530113 | Boehler (2015) | No | 3 | In terms of concentrations, yes, but unclear if this is AD supernatant or just un-digested sludge supernatant | Yes | Yes, relatively well. Concentration of N (and S) as well as micropollutants | Not specified. | It obviously refers to the fraction in the AD. | Just says "elimination efficiency". I lean towards believing this refers to removal. Also says "Due to the low pH value of the acid, all free ammonia is converted to NH4 and an ammonium sulfate solution with about 10 %ammonia (...) is produced". | No, not that I can think of. | No comparison is made. | Not specified. | N/A | Yes, I think so. | Medium? | Include
40527129 | Bolzonella (2018) | No | 1 ammonia stripping experiment | Yes | Yes | No, not really. Only concentration of N. | Not specified. | Yes. 17% recovery with respect to total N in AD. | Yes. 17% recovery with respect to total N in AD. | No, not that I can think of. | No comparison is made. Only one experiment per setup. | Yes, seems appropriate. Samples taken at regular intervals for 6 months. "Anaerobic digestate, and the liquid and solid fractions originated from the treatment systems were all weekly sampled at least three times during a period of two months (the typical hydraulic retention time of farm scale anaerobic digesters monitored in this study) and the monitoring was repeated three times, covering a total period of six months" However, it is unclear what they mean by "weekly sampled at least three times during a period of two months". 3 times a week for two months or three times in two months? | N/A | Yes, with respect to farm residues. | High? | Include
40528989 | Ghyselbrecht (2018) | No | 3 (type of columns, e.g. packaging, was varied) | Yes | Yes | No, not really. Only concentration of N. | None. | Yes. Recovery and removal are reported in the form of % of TAN removed from the liquid AD input | Yes. Both recovery and removal of TAN. | No, not that I can think of. | No comparison is made. | N/A | No replication. | It is certainly ammonia stripping of AD. However, the feedstock originates from the potato processing industry. Also, the use of Dufton and Vigreux type fractionating columns seems more suited to a laboratory than a full-scale process. If the study is generalizable or not depends on these factors. | Low? Medium? | Include
40530514 | Ledda (2013) | No | 2 (Swine manure AD, cattle manure AD) | Yes | Yes | No, not really. Only concentration of N. | None. | No | No | No, not that I can think of. | No comparison | N/A | No replication | Seems quite generalizable. | Medium? Quite a bit of information missing | Include
40532193 | Shanshan (2016) | No | 1 | Yes | Yes | No | None. | Yes | Yes | No, not that I can think of. | No comparison | N/A | No replication | Yes, seems generalizable. Might be too little information. | Low? No product analysis. | Include
40528825 | Morales (2013) | No, not in a way that is interesting to our study. | 5 | Yes | Yes | No | None | No, tot-N and ammonia sometimes appear to be used interchangably | Not really sure how they calculated/measured removal and recovery | No, not that I can think of. | pH variation should indeed be meaningful. However, the variation is performed in very small increments. Perhaps it is best to treat this as "substrate can serve as control"? | Yes | N/A | Seems generalisable in connection to the review question. | High? It is a full scale WWTP study that is relatively well performed. Depends on how replication and product analysis affect validity. | Include
40529871 | Hidalgo (2016) | Yes | 23 | No | No | No | None | Yes | No | No, not that I can think of. | Yes | N/A | No replication | I think it could be generalizable. However, this is very hard to say due to the amount of missing information | Low? The study provides limited information | Include
40529858 | Li (2016) | No | 4 | Yes | Yes | No | None | Yes (TAN) | Yes (removal) | No, not that I can think of. | Yes (pH) | N/A | No replication | Yes, seems so. |  | Include

## 2 Struvite precipitation
|  |  | Yes ¦ No Not Sure [Comment] | Yes ¦ No Not Sure [Comment] | Yes ¦ No Not Sure [Comment] | Specify | Yes ¦ No Not Sure [Comment] | Yes ¦ No Not Sure [Comment] | Specify | Yes ¦ No Not Sure [Comment] | Yes ¦ No Not Sure [Comment] | Yes ¦ No Not Sure [Comment] | Yes ¦ No Not Sure [Comment] | Yes ¦ No Not Sure [Comment] |  |  | Include ¦ Exclude [Comment]
DOCUMENT |  |  | CRITICAL APPRAISAL
ID | ShortTitle |  | INPUT | PROCESS | PRODUCTS |  | RECOVERY EFFICIENCY |  | CONFOUNDING FACTORS |  | STUDY DESIGN AND REPLICATION |  |  | VALIDITY |  |  | INCLUDED? | REASON
|  |  | 1 | 2 | 3 | 4 | 5 | 6 | 7.a | 7.b | 8 | 9 | 10 | 11
|  | Does this study include both ammonia stripping and struvite precipitation? | 1. Does the study clearly describe the source, type and composition of the input stream? | Does the study clearly describe the sequence of treatment processes, including the characteristics of these processes? | Does the study clearly describe the type and characteristics of the recovered products and level of product impurity? | What equipment or analytical methods are used to determine the type, form, and contaminant level of the product? | Does the study clearly state how recovery efficiency is defined? (With respect to what streams (inflow to WWTP, inflow to struvite reactor?) and what species of N or P (NH4-N or Tot-N, PO4-P or Tot-P?) | Is it clear if the reported outcome refers to removal, recovery, or both? | Are there any confounding factors? | Are they controlled for? | Is comparison adequate/meaningful? | Is sampling frequency appropriate for continuous studies? | Is spatial replication performed in an appropriate way? | Is the study generalisable in connection to the review? | Final appraisal score |  | Is the study included or excluded from the synthesis? | Why was the study excluded from the synthesis?
40528828 | Bohdziewicz (2013) | No | Yes | Yes | Yes | Microscopy and digital camera | Yes | Yes | No | N/A | Yes (different Mg-additions) | N/A | No replication | Yes | 1 | Low | Include
40528899 | Chen (2019) | No | No | Yes | No. [Results are shown in written form, but not as figures.] | XRD and SEM/EDX | Yes | Yes | No | N/A | Yes (Different pH, Mg/P ratio) | N/A | No replication | Increasing the pH of all of the sludge during fermentation, in order to break Fe/P bonds seems too expensive to actually perform. | 2 | Unclear | Exclude | Clarity lacking for inputs and product analysis
40528993 | Connan (2018) | No | Yes | Yes | No | None | Yes | Yes | No | N/A | No comparison | N/A | No replication | Yes | 1 | Low | Include
40529538 | Crutchik (2017) | No | Yes | Yes | Yes | XRD and SEM/EDX | Yes | Yes | No | N/A | Not sure (different concentrations) | Sampling done ~20 times over a 50 day period. Irregularly, but reasonably often. | N/A | Yes | 3 | High | Include
40526415 | Dereszewska (2016) | No | Yes | No [information about reactor missing] | No | Not specified. Microscope + camera? | Yes | Yes | No | N/A | Yes (pH) | N/A | No replication | Yes |  | Exclude | Exclude | No information regarding molar ratios or magnesium addition
40531927 | Evangel (2017) | No | Yes | Yes | No | None | Yes | Yes | No | N/A | Yes [Mg source, molar ratios] | N/A | No replication | Yes |  | Exclude | Exclude | TSS is used as a measure of struvite production
40526800 | Garcia-Belinchón (2013) | No | Yes | Yes | No | None | Yes | Yes | No | N/A | Yes [Molar ratios] | Yes [Every day for ~20 days] | N/A | Yes | 1 | Low | Include
40530040 | Huang (2015) | Yes | Yes | No | Yes | XRD/SEM | Yes | Yes [But removal is referred to as recovery] | No | N/A | Yes [Different pH] | N/A | No replication | Doubtful | 2 | High | Include
40529506 | Jia (2017) | No | Yes | Yes | Yes | XRD/SEM | Yes | Not really, but I think what they refer to as recovery is actually removal? | K in input | Yes [Struvite-K is noted as a byproduct] | Yes [Molar ratios] | N/A | No replication | Yes | 1 | Low | Include
40531750 | Kalam (2015) | No | No | Yes | Yes | XRD | Yes | Yes [Removal] | No | N/A | No comparison | Yes, seems to be appropriate? More often would of course be better, but it seems as if trends are visible from the current sampling | No replication | Yes | 2 | High | Include
40528757 | Karabegovic (2013) | No | Yes | Yes | Yes | Microscopy photographs | Yes | Somewhat unclear, but after control calculations it seems fairly certain that it is removal | No | N/A | Yes [pH, molar ratios, Mg source] | N/A | No replication | Yes | 1 | Low | Include
40530436 | Kuglarz (2014) | No | No | Yes | No | None | Yes | Yes | No | N/A | Yes [molar ratios] | N/A | No replication | Yes | 1 | Unclear | Exclude | Clarity lacking for inputs and product analysis
40528779 | Lahav (2013) | No | Not sure [Not sure if it is possible to extract enough data regarding inputs, but it may be possible] | Yes | Yes | XRD | Yes | Yes | K in input | No | Yes [molar ratios, HRT] | N/A | No replication | Yes (if brine is accepted as Mg source) | 1 | Low | Include
40530751 | Muhmood (2019) | No | Yes | Yes | Yes | XRD/FT-IR [available in SI] | Yes | Yes | No | N/A | No | N/A | No replication | Yes [Not sure] | 3 | High | Include
40526186 | Qin (2018) | No | No [one has to guess whether some values are for sludge or supernatant] | Yes | Yes | XRD | Yes | Yes | No | N/A | No comparison | N/A | No replication | Low? N-concentrations are about ~1/10 - 1/20 of what is normal. | 2 | High | Include
40531574 | Rahaman (2014) | No | Yes [in SI] | Yes | No | None | Yes | Yes | No | N/A | Yes [molar ratios, pH, temp..] | N/A | No replication | Yes |  | Exclude | Exclude | Article uses old data, but this is not immediately obvious. More information available in SI
40528826 | Sharp (2013) | No | Yes | Yes | No | None | Yes | Yes | No | N/A | Yes [different WWTPs] |  | N/A | Yes | 1 | Low | Include
40526451 | Tao (2016) | No | Somewhat, but concentrations of N and P seem ot be missing? Other variables presented in Table 2. | Yes | No | None | No [outcome does not even seem to be reported specifically for struvite precipitation] | No [outcome does not even seem to be reported specifically for struvite precipitation] | No | N/A | No comparison | N/A | No replication | No |  | Exclude | Exclude | Hydrolized sludge treated with electrodialysis step
40531048 | Uysal (2017) | No | Yes | Yes | Yes | XRD/EDX | Yes | Yes | No | N/A | No comparison | N/A | No replication | No |  | Exclude | Exclude | Hydrolysis/Donnan dialysis step
40531755 | Nenov (2016) | No | Yes [Relatively] | Yes | No | It is claimed that x-ray scanning diffractometic, thermogravimetric and ICP-AES methods are used, but the results are nowhere to be found. | Yes | Yes | No | N/A | Yes [molar ratios, Mg source] | N/A | No replication | Yes |  | Exclude | Exclude | Reporting bias
40527857 | Wacławek (2016) | No | Yes | Not sure | Yes | SEM/EDX | Yes | Yes | No | N/A | Yes [molar ratios] | N/A | No replication | Yes |  | Exclude | Exclude | Toluene is removed prior to struvite precipitation through addition of peroxymonosulfate and peroxydisulfate. In SI it is shown that the conc of PO4 and NH4 increases as a result of this process
40526178 | Wu (2018) | No | Yes [before the irradiation step] | Yes | Yes | SEM/EDX/XRD | Yes | Yes | No | N/A | No comparison | N/A | No replication | No |  | Exclude | Exclude | Irradiation step prior to struvite precipitation
40530427 | Xavier (2014) | No | Yes | Yes | Yes | XRD | Yes | Yes | No | N/A | Yes [molar ratios, pH, Mg source] | N/A | No replication | Yes | 1 | Low | Include
40532386 | Zheng (2014) | No | Yes | Yes | Yes | SEM/XRD | Yes | Yes | K in input | Yes | Yes [pH, molar ratio] | N/A | No replication | Yes, except for bagasse addition | 1 | Low | Include
40531729 | Lee (2015) | No | Yes | Yes | Yes | SEM, XRD, IR | Yes | Yes | No | N/A | Yes | N/A | Yes [It is not specified as replication by the authors, in fact they are varying the stirring rate. We are however not investigating the effect of the stirring rate. Therefore it is considered a replicate since the other parameters are the same.] | Yes | 3 | High | Include
40526100 | Brown (2018) | No | Yes [Concentrations presented in results section] | Yes | No | None | Yes | Yes | No | N/A | Yes [pH varied] | N/A | No replication | No |  | Exclude | Exclude | Oxalic acid, HCl added before treatment to bind calcium. Sample centrifuged to separate CaP
40529403 | Bu (2017) | No | Yes | Yes | Yes | XRD/SEM | Yes | Yes | No | N/A | No comparison | Seems to be around every other day for 120 days. | No replication | Yes |  | Exclude | Exclude | AnMBR, not conventional anaerobic digestion
40532445 | Castro (2018) | No | Yes | Yes | Yes | Petrographic microscopy and IR | Yes | Yes | No | N/A | Yes, at least Mg/P ratio. Stirring rate not really relevant for our synthesis. Since it is a continuous study though, from our perspective there is no comparison. | Once a week for a month. | No replication | Yes | 2 | High | Include
40530097 | Cerrillo (2015) | No | Yes | Yes | Yes | SEM-EDS | Yes | Yes | K in input | Yes | Yes (Mg ratio) | N/A | No replication | Yes | 2 | High | Include
40530824 | Chu (2018) | No | No. Table S1, in which the characteristics of the wastewater are supposed to be listed, is not included in the paper. | Yes | Yes | FT-IR/SEM | Yes | Yes | No | N/A | No comparison | Not sure | No replication | Yes |  | Exclude | Exclude | Reporting bias. Table S1, in which the characteristics of the wastewater are supposed to be listed, is not included in the paper
40530150 | Escudero (2015) | No | Yes | Yes | Yes | None | Yes | Yes | No | N/A | Yes (molar ratios, Mg source) | N/A | No replication | Yes (although the mix of substrates is not exactly standard) | 1 | Low | Exclude | N limited
40529581 | Farrow (2017) | No | Yes | Yes | Yes | XRD | Yes | Yes | K in input for some of the experiments. Also, precipitates are dried at 105C, which might interfere with XRD analysis since the product goes form crystalline to amorphous | Yes, but only through XRD | Yes (Mg source, molar ratios) | N/A | No replication | Yes | 1 | Low | Include
40531515 | Huang (2014) | No | Not sure [some doubts as to whether or not it is AD, but it is stated once that it is] | Yes | Yes | SEM/XRD | Yes | Yes | K in some of the inputs | Yes (when product analysis is performed) | Yes | The continuous experiment seems to be sampled 4-5 times a day for 45 days | No replication | Yes | 1 | Low | Include
40527180 | Jiang (2018) | No | Yes | Yes | Yes | SEM/XRD | Yes | Yes | K in the input | It is not discussed, but the XRD pattern does match that of struvite very well | Yes | N/A | No replication | Yes | 1 | Low | Include
40529669 | Kim (2016) | No | Yes | Yes | Yes | XRD, Microscope | Yes | Yes | No | N/A | Yes (Mg source) | N/A | No replication | Yes | 2 | High | Include
40526144 | Kwon (2018) | No | Yes [In table 2] | Yes | Yes | XRD/EDX | Yes | Yes | This is struvite precipitation from a mixture of AD supernatant and SSA. | No | Yes [Molar ratios, pH] | N/A | No replication | No |  | Exclude | Exclude | Struvite is precipitated from sewage sludge ash mixed with AD supernatant
40529236 | Lin (2018) | No | Yes | Yes | Yes | SEM/XRD/EDX | Yes | Yes | Not sure what the magnesium source contains | Not sure | Yes (molar ratios, pH) | N/A | No replication | Yes, if the Mg source is considered to be reasonable | 3 | High | Include
40528910 | Luo (2019) | No | Yes | Yes | Yes | SEM/XRD/EDX | Yes | Not sure. "Recovery" for PO4-P and "removal" for NH4-N? | No | N/A | Yes [pH] | N/A | No replication | No |  | Exclude | Exclude | Irradiation step
40530868 | Muhmood (2018) | No | Yes | Yes | Yes | SEM/XRD/EDX | No (somewhat unclear if removal or recovery?) | Yes | High concentration of K in the input | Yes | Yes (molar ratios, pH) | N/A | No replication | Yes | 2 | High | Include
40531386 | Romero-Guiza (2015) | No | Yes | Yes | No | None [XRD is used for the reagents, but not for the products] | Yes | Yes | Different impure Mg reagents that are called "stabilizing reagents" are used in the experiments | Not sure | No comparison | N/A | No replication | No |  | Exclude | Exclude | Different impure Mg reagents are pre-treated with acid, which formed different Mg minerals that were present throughout the experiments. These are referred to as "stabilizing agents"
40531674 | Santinelli (2013) | No | Yes | Yes | Yes | None | Yes | Yes | No | N/A | Yes (molar ratios) | N/A | No replication | Not sure what to think of the direct/indirect dosage. |  | Exclude | Exclude | Molar ratios and Mg additions do not add up
40529800 | Shen (2016) | No | Yes | Yes | Yes | XRD | Yes | Yes | Drying at 105 C might make XRD less reliable as amorphous P compounds form? | No | Yes (pH, Mg ratio, Mg source) | N/A | No replication | Yes | 2 | High | Include
40530884 | Wang (2018) | No | Yes | Yes | Yes | Microscopy | Yes | Yes |  | No | Yes (different Mg sources, pH, Mg/P ratio) | N/A | No replication | Yes | 1 | Low | Include
40531588 | Zhang (2014) | No | Yes | Yes | Yes | XRD, FTIR, SEM | Yes | Yes | No | N/A | Yes (pH, molar ratios) | N/A | No replication | Yes | 3 | High | Include
40526622 | Zhang (2015) | No | Yes [in table 1] | Yes | Yes | XRD | Yes | Yes | No | N/A | No comparison | Yes [First two tests taken in 1 hour intervals, thereafter samples in 2 hour intervals] | N/A | No |  | Exclude | Exclude | Microwave treatment
40529027 | Zhang (2018) | No | Yes | Yes | Yes | XRD/SEM | Yes | Yes | No | N/A | Yes (pH, molar ratios) | N/A | No replication | Yes | 2 | High | Include
40528900 | Barua (2019) | No | Yes | Yes | Yes | SEM-EDX | Yes | Yes | No | N/A | Yes (pH, Mg ratio) | N/A | No replication | No |  | Exclude | Exclude | MFC before struvite precipitation
40531772 | Balaguer-Barbosa (2018) | No | Yes [in table 4.7] | Yes | Yes | XRD | Yes | Yes | No | N/A | Yes (pH, Mg ratio) | N/A | No replication | Yes |  |  | Include
40527410 | Liu (2017) | No | Yes | Yes | Yes | XRD/SEM | Yes | Yes | No | N/A | Yes (pH) | N/A | Yes [It is not specified as replication by the authors, in fact they are varying the polymer content and N/P ratio. We are however not investigating the effect of these parameters. Therefore it is considered a replicate since the other parameters are the same.] | Yes |  |  | Include
1 | Poranen (2018) | No | Yes | Yes | Yes | XRD/SEM | Yes | Yes | No | N/A | Yes (pH, magnesium source) | N/A | Yes, seems appropriate | Yes |  |  | Exclude | Unclear information regarding molar ratios. Only "over 2", "over 3" etc.