## Introduction
The attached data were obtained at Oregon State University in the Thermal Energy Systems and Transport (TEST) Laboratory. The experiments were conducted using the supercritical facility with 99.5% (food grade) carbon dioxide (CO2). Experiments were conducted in a horizontally oriented test section with a channel hydraulic diameter of 923 micron and an aspect ratio of 3.33. Experimental variables included the mass flux (430 G 800kg m-2 s-1, heat flux (5.7 q 14.12 W cm-2, inlet temperatures (31 Tinlet 32.9oC), and a reduced pressure (PR) of 1.04. The test section was fabricated using Inconel-718, Torlon 4203, and stainless steel. Infrared thermography was used to obtain local heat transfer data. Heating was applied and limited to the bottom wall of the flow channels.
The data reported in the attached sheets contains the experimentally measured:
1. Surface temperatures of the heated metal (T_surf)
2. Heat transfer coefficients (HTC)
3. Experimentally measured inlet, exit, and channel absolute pressure. (T_inlet, T_exit, Abs_P)
4. Bulk fluid temperature along the flow channel. (T_bulk)
5. Applied heat flux (q)
6. Channel mass flux (G)
Please note that the surface temperatures (T_surf), bulk fluid temperatures (T_bulk), and the heat transfer coefficients (HTC) correspond to the region of the test section represented by the ''Interrogation Window'' in the figure below.
This means that the heat duty of the inlet header region needs to be added to the experimentally measured inlet temperature to obtain the bulk fluid temperature at the inlet of the flow channel. In a similar fashion, the heat duty of the exit header region needs to be added to the bulk fluid temperature at the end to interrogation window to obtain the experimentally measured bulk fluid temperature.
The heat transfer coefficients and the surface temperature measurements reported here are an average of seven data points (pixels) across the width of the interrogation window.
For details reagrding the measurement method, data analysis, etc. , please see the dissertation :
https://ir.library.oregonstate.edu/concern/graduate_thesis_or_dissertations/hm50tz669
The attached data were obtained at Oregon State University in the Thermal Energy Systems and Transport (TEST) Laboratory. The experiments were conducted using the supercritical facility with 99.5% (food grade) carbon dioxide (CO2). Experiments were conducted in a horizontally oriented test section with a channel hydraulic diameter of 923 micron and an aspect ratio of 3.33. Experimental variables included the mass flux (430 ≤ G≤ 800kg m-2 s-1, heat flux (5.7≤ q≤ 14.12 W cm-2, inlet temperatures (31 ≤ Tinlet ≤ 32.9oC), and a reduced pressure (PR) of 1.04. The test section was fabricated using Inconel-718, Torlon 4203, and stainless steel. Infrared thermography was used to obtain local heat transfer data. Heating was applied and limited to the bottom wall of the flow channels.
The data reported in the attached sheets contains the experimentally measured:
1. Surface temperatures of the heated metal (T_surf)
2. Heat transfer coefficients (HTC)
3. Experimentally measured inlet, exit, and channel absolute pressure. (T_inlet, T_exit, Abs_P)
4. Bulk fluid temperature along the flow channel. (T_bulk)
5. Applied heat flux (q)
6. Channel mass flux (G)
Please note that the surface temperatures (T_surf), bulk fluid temperatures (T_bulk), and the heat transfer coefficients (HTC) correspond to the region of the test section represented by the ''Interrogation Window'' in the figure below.
This means that the heat duty of the inlet header region needs to be added to the experimentally measured inlet temperature to obtain the bulk fluid temperature at the inlet of the flow channel. In a similar fashion, the heat duty of the exit header region needs to be added to the bulk fluid temperature at the end to interrogation window to obtain the experimentally measured bulk fluid temperature.
The heat transfer coefficients and the surface temperature measurements reported here are an average of seven data points (pixels) across the width of the interrogation window.
For details reagrding the measurement method, data analysis, etc. , please see the dissertation :
https://ir.library.oregonstate.edu/concern/graduate_thesis_or_dissertations/hm50tz669

## q=5.7,G=466.5
T_bulk | HTC | HTC_uncert | T_surf | T_surf_uncert
[K] | [W/m^2-K] | [W/m^2-K] | [C] | [C] | Nominal:
304.565 | 5784.8571 | 1164.1429 | 41.2555 | 2
304.569 | 4916.4286 | 830.7857 | 43.0156 | 2 | q = 5.702 W/cm^2
304.578 | 4660.2857 | 745.1429 | 43.6852 | 2 | G = 466.5 kg/m^2-s
304.586 | 4393 | 669 | 44.5648 | 2
304.595 | 4026 | 566.2857 | 45.8874 | 2 | q_uncert = 0.0145
304.604 | 3867.7143 | 516.7857 | 46.4078 | 2 | G_uncert = 28.8
304.612 | 3873.8571 | 518.7143 | 46.3917 | 2
304.62 | 3886.1429 | 518.7143 | 46.2908 | 2
304.629 | 3928.7143 | 529.6429 | 46.1187 | 2
304.637 | 3986.2857 | 545.4286 | 45.91 | 2
304.646 | 4046.4286 | 561.3571 | 45.6825 | 2 | T_inlet | T_exit | Abs_P
304.654 | 4124.4286 | 582.6429 | 45.3975 | 2 | 31.0629 | 32.6163 | 7721.9441
304.662 | 4275.7143 | 624.6429 | 44.8672 | 2 | [C] | [C] | [kPa]
304.67 | 4402.1429 | 659.8571 | 44.4368 | 2
304.679 | 4393.7143 | 657 | 44.465 | 2
304.687 | 4343.4286 | 642.0714 | 44.6291 | 2
304.695 | 4280.2857 | 623.2143 | 44.8316 | 2
304.703 | 4239.4286 | 611.6429 | 44.9748 | 2
304.711 | 4169.4286 | 591.1429 | 45.2124 | 2
304.719 | 4113.8571 | 575 | 45.4026 | 2
304.727 | 4039.8571 | 553.4286 | 45.655 | 2
304.735 | 4038.2857 | 553.2143 | 45.6716 | 2
304.743 | 4031.1429 | 551.7143 | 45.7116 | 2
304.751 | 4025.2857 | 550.2143 | 45.7403 | 2
304.759 | 3994.8571 | 541.6429 | 45.8569 | 2
304.767 | 3964.5714 | 533.3571 | 45.9753 | 2
304.774 | 3938.2857 | 526.3571 | 46.0824 | 2
304.782 | 3949.7143 | 529.4286 | 46.0439 | 2
304.79 | 3963 | 532.8571 | 45.9976 | 2
304.798 | 3969.8571 | 534.6429 | 45.9749 | 2
304.805 | 3982.7143 | 538.3571 | 45.9352 | 2
304.813 | 3976 | 536.5 | 45.9624 | 2
304.82 | 3941.8571 | 527 | 46.0941 | 2
304.828 | 3887.7143 | 512.2857 | 46.3016 | 2
304.836 | 3803.4286 | 489.5 | 46.6322 | 2
304.843 | 3729.5714 | 470.2143 | 46.9372 | 2
304.85 | 3617.5714 | 442 | 47.4205 | 2
304.858 | 3520.4286 | 417.8571 | 47.8627 | 2
304.865 | 3416.1429 | 392.9286 | 48.3609 | 2
304.873 | 3342.2857 | 375.9286 | 48.7401 | 2
304.88 | 3279.1429 | 361.5 | 49.0798 | 2
304.887 | 3235.7143 | 351.7857 | 49.3178 | 2
304.895 | 3198.8571 | 343.7857 | 49.5282 | 2
304.902 | 3181.1429 | 339.8571 | 49.6322 | 2
304.909 | 3165.7143 | 336.2857 | 49.7276 | 2
304.916 | 3138.1429 | 330.6429 | 49.8942 | 2
304.923 | 3112.7143 | 325 | 50.0482 | 2
304.93 | 3092.8571 | 320.9286 | 50.1727 | 2
304.937 | 3058 | 313.5714 | 50.3915 | 2
304.944 | 3027 | 307.2143 | 50.591 | 2
304.951 | 3002.4286 | 302.2143 | 50.7517 | 2
304.958 | 2987.5714 | 299 | 50.8548 | 2
304.965 | 2967.2857 | 295.2143 | 50.9947 | 2
304.972 | 2935.7143 | 288.7857 | 51.2112 | 2
304.979 | 2914.8571 | 284.5 | 51.3551 | 2
304.986 | 2905 | 282.6429 | 51.4272 | 2
304.993 | 2884.7143 | 278.6429 | 51.5755 | 2
304.999 | 2867.4286 | 275.1429 | 51.7002 | 2
305.006 | 2848.7143 | 271.5714 | 51.8382 | 2
305.013 | 2817.2857 | 265.5714 | 52.0641 | 2
305.019 | 2799.1429 | 262.0714 | 52.2058 | 2
305.026 | 2779.1429 | 258.3571 | 52.3598 | 2
305.033 | 2752.8571 | 253.5 | 52.5617 | 2
305.039 | 2725.1429 | 248.2857 | 52.7818 | 2
305.046 | 2695.7143 | 242.7857 | 53.0206 | 2
305.052 | 2669.1429 | 238 | 53.2355 | 2
305.059 | 2652.5714 | 234.9286 | 53.3781 | 2
305.065 | 2640.2857 | 232.7143 | 53.4846 | 2
305.072 | 2632.1429 | 231.3571 | 53.5583 | 2
305.078 | 2619 | 229.0714 | 53.6763 | 2
305.084 | 2599.2857 | 225.5 | 53.8516 | 2
305.091 | 2584.2857 | 222.7857 | 53.9809 | 2
305.097 | 2575.4286 | 221.5 | 54.0635 | 2
305.103 | 2565.4286 | 219.7857 | 54.1521 | 2
305.109 | 2560 | 218.5714 | 54.2057 | 2
305.115 | 2556.8571 | 218.1429 | 54.2427 | 2
305.122 | 2551 | 217.2143 | 54.3035 | 2
305.128 | 2545.4286 | 216.1429 | 54.3564 | 2
305.134 | 2543.5714 | 215.9286 | 54.3814 | 2
305.14 | 2543.7143 | 216.2143 | 54.4011 | 2
305.146 | 2522.7143 | 212.3571 | 54.5788 | 2
305.152 | 2514.8571 | 211 | 54.658 | 2
305.158 | 2510.5714 | 210.4286 | 54.7055 | 2
305.164 | 2503.4286 | 209.0714 | 54.7801 | 2
305.17 | 2496.7143 | 208 | 54.8501 | 2
305.176 | 2496.8571 | 208.2857 | 54.8656 | 2
305.181 | 2489.4286 | 206.7857 | 54.932 | 2
305.187 | 2476.2857 | 204.5 | 55.0495 | 2
305.193 | 2473.2857 | 204 | 55.0824 | 2
305.199 | 2471 | 203.6429 | 55.1151 | 2
305.205 | 2469.5714 | 203.5714 | 55.1302 | 2
305.21 | 2470.4286 | 203.5 | 55.1305 | 2
305.216 | 2469.4286 | 203.5 | 55.1444 | 2
305.222 | 2463.7143 | 202.5 | 55.2037 | 2
305.227 | 2467 | 203 | 55.1814 | 2
305.233 | 2467 | 203 | 55.1879 | 2
305.238 | 2465.2857 | 202.6429 | 55.2105 | 2
305.244 | 2461.1429 | 202 | 55.2549 | 2
305.249 | 2452.1429 | 200.7143 | 55.3541 | 2
305.255 | 2425.8571 | 196.3571 | 55.6137 | 2
305.26 | 2398.5714 | 191.8571 | 55.8837 | 2
305.266 | 2384.7143 | 189.6429 | 56.0227 | 2
305.271 | 2375.5714 | 188.1429 | 56.1241 | 2
305.276 | 2363.7143 | 186 | 56.2533 | 2
305.282 | 2354.8571 | 184.7143 | 56.3522 | 2
305.287 | 2345.1429 | 183.1429 | 56.4598 | 2
305.292 | 2336.8571 | 181.7857 | 56.5551 | 2
305.297 | 2332 | 181.1429 | 56.6127 | 2
305.303 | 2322.5714 | 179.5714 | 56.7095 | 2
305.308 | 2317 | 178.7857 | 56.7785 | 2
305.313 | 2306.7143 | 177.0714 | 56.8879 | 2
305.318 | 2303.2857 | 176.6429 | 56.9313 | 2
305.323 | 2294.1429 | 175.0714 | 57.03 | 2
305.328 | 2287.1429 | 174.0714 | 57.1075 | 2
305.333 | 2277.4286 | 172.3571 | 57.2167 | 2
305.338 | 2278.2857 | 172.5 | 57.208 | 2
305.343 | 2281.7143 | 173.2857 | 57.1755 | 2
305.348 | 2278.5714 | 172.5714 | 57.213 | 2
305.353 | 2284.2857 | 173.4286 | 57.158 | 2
305.358 | 2288 | 174.0714 | 57.1228 | 2
305.363 | 2295.2857 | 175.2857 | 57.0517 | 2
305.368 | 2301.1429 | 176.1429 | 56.9925 | 2
305.372 | 2308.7143 | 177.2857 | 56.9158 | 2
305.377 | 2320.4286 | 179.1429 | 56.7912 | 2
305.382 | 2325 | 179.8571 | 56.746 | 2
305.387 | 2332.1429 | 180.9286 | 56.6765 | 2
305.391 | 2334.2857 | 181.4286 | 56.663 | 2
305.396 | 2332.7143 | 181.1429 | 56.6866 | 2
305.401 | 2330.7143 | 180.8571 | 56.7158 | 2
305.405 | 2326.4286 | 180.2143 | 56.7748 | 2
305.41 | 2322.8571 | 179.7143 | 56.8167 | 2
305.415 | 2317 | 178.7857 | 56.881 | 2
305.419 | 2311.2857 | 177.7857 | 56.9469 | 2
305.424 | 2306.8571 | 177.2143 | 57.0009 | 2
305.428 | 2303.1429 | 176.7143 | 57.0483 | 2
305.433 | 2299.5714 | 176 | 57.0961 | 2
305.437 | 2298.1429 | 175.8571 | 57.1195 | 2
305.441 | 2291.2857 | 174.6429 | 57.202 | 2
305.446 | 2286.1429 | 174.0714 | 57.2654 | 2
305.45 | 2281 | 173.1429 | 57.3287 | 2
305.455 | 2272.5714 | 172 | 57.4268 | 2
305.459 | 2262.4286 | 170.3571 | 57.5409 | 2
305.463 | 2251 | 168.6429 | 57.6689 | 2
305.468 | 2244.4286 | 167.6429 | 57.7507 | 2
305.472 | 2238 | 166.5714 | 57.8333 | 2
305.476 | 2229.7143 | 165.3571 | 57.9374 | 2
305.48 | 2220.7143 | 164 | 58.0527 | 2
305.484 | 2214.4286 | 163.1429 | 58.1296 | 2
305.489 | 2209.8571 | 162.3571 | 58.186 | 2
305.493 | 2203.4286 | 161.5 | 58.265 | 2
305.497 | 2204.2857 | 161.3571 | 58.2578 | 2
305.501 | 2203.1429 | 161.4286 | 58.2788 | 2
305.505 | 2203.8571 | 161.5 | 58.2788 | 2
305.509 | 2204.5714 | 161.7143 | 58.2892 | 2
305.513 | 2208.2857 | 162.4286 | 58.2631 | 2
305.517 | 2208.4286 | 162.6429 | 58.2731 | 2
305.521 | 2208.8571 | 162.4286 | 58.2796 | 2
305.525 | 2201.5714 | 161.5714 | 58.3746 | 2
305.529 | 2189 | 159.6429 | 58.5318 | 2
305.533 | 2180.2857 | 158.4286 | 58.6456 | 2
305.537 | 2179.4286 | 158.2143 | 58.6609 | 2
305.54 | 2175.7143 | 157.7143 | 58.7119 | 2
305.544 | 2175.2857 | 157.6429 | 58.7246 | 2
305.548 | 2172.7143 | 157.2143 | 58.759 | 2
305.552 | 2172.2857 | 157.2857 | 58.773 | 2
305.556 | 2169.8571 | 157 | 58.8064 | 2
305.559 | 2167.8571 | 156.7143 | 58.8401 | 2
305.563 | 2167.8571 | 156.6429 | 58.8429 | 2
305.567 | 2169 | 156.8571 | 58.8373 | 2
305.57 | 2168.2857 | 156.7857 | 58.8544 | 2
305.574 | 2170.7143 | 157.1429 | 58.8354 | 2
305.578 | 2166.8571 | 156.5 | 58.8789 | 2
305.581 | 2170.1429 | 157.1429 | 58.8414 | 2
305.585 | 2173 | 157.4286 | 58.813 | 2
305.588 | 2174.7143 | 157.6429 | 58.8067 | 2
305.592 | 2180.2857 | 158.5714 | 58.7482 | 2
305.596 | 2188.2857 | 159.9286 | 58.658 | 2
305.599 | 2199.2857 | 161.5714 | 58.5269 | 2
305.602 | 2206.8571 | 162.6429 | 58.4453 | 2
305.606 | 2214.7143 | 163.9286 | 58.3649 | 2
305.609 | 2221.1429 | 164.7857 | 58.2947 | 2
305.613 | 2225.8571 | 165.5 | 58.2398 | 2
305.616 | 2231.7143 | 166.1429 | 58.1688 | 2
305.62 | 2233.7143 | 166.5714 | 58.1463 | 2
305.623 | 2236 | 166.9286 | 58.1256 | 2
305.626 | 2239.2857 | 167.5 | 58.0899 | 2
305.63 | 2239.2857 | 167.4286 | 58.095 | 2
305.633 | 2239.7143 | 167.5 | 58.0916 | 2
305.636 | 2240.8571 | 167.5714 | 58.0746 | 2
305.639 | 2250.4286 | 169.1429 | 57.9682 | 2
305.643 | 2261.1429 | 170.7143 | 57.8642 | 2
305.646 | 2270.2857 | 172.3571 | 57.7808 | 2
305.649 | 2273.2857 | 172.7143 | 57.745 | 2
305.652 | 2274.4286 | 173 | 57.7304 | 2
305.656 | 2278 | 173.5 | 57.6961 | 2
305.659 | 2284 | 174.4286 | 57.6379 | 2
305.662 | 2301.1429 | 177.4286 | 57.4945 | 2
305.665 | 2308.5714 | 178.5714 | 57.4078 | 2
305.668 | 2319.8571 | 180.0714 | 57.266 | 2
305.671 | 2329.1429 | 181.5714 | 57.1742 | 2
305.674 | 2326.7143 | 180.6429 | 57.1441 | 2
305.677 | 2336.8571 | 182.2143 | 57.0332 | 2
305.68 | 2338.5714 | 182.4286 | 57.0015 | 2
305.683 | 2345.4286 | 183.2143 | 56.9214 | 2
305.686 | 2343.8571 | 183 | 56.9395 | 2
305.689 | 2345.5714 | 183.2143 | 56.9165 | 2
305.692 | 2354 | 184.6429 | 56.8293 | 2
305.695 | 2363.7143 | 186 | 56.7252 | 2
305.698 | 2382 | 188.9286 | 56.5384 | 2
305.701 | 2392.4286 | 190.6429 | 56.4234 | 2
305.704 | 2404.8571 | 192.2143 | 56.2877 | 2
305.707 | 2404.7143 | 192.3571 | 56.2903 | 2
305.709 | 2397.7143 | 191.1429 | 56.3513 | 2
305.712 | 2392.1429 | 190.2857 | 56.4146 | 2
305.715 | 2381.7143 | 188.4286 | 56.5214 | 2
305.718 | 2381.8571 | 188.3571 | 56.5234 | 2
305.721 | 2380.2857 | 188.1429 | 56.544 | 2
305.723 | 2383 | 188.5 | 56.5142 | 2
305.726 | 2407.2857 | 192.5 | 56.2731 | 2
305.729 | 2435.1429 | 197.0714 | 55.9991 | 2
305.732 | 2445.8571 | 198.7143 | 55.8898 | 2
305.734 | 2446.5714 | 198.8571 | 55.8897 | 2
305.737 | 2440.5714 | 197.8571 | 55.9542 | 2
305.74 | 2438.7143 | 197.5714 | 55.9808 | 2
305.742 | 2435.7143 | 197.1429 | 56.0163 | 2
305.745 | 2431.8571 | 196.6429 | 56.0653 | 2
305.748 | 2437.5714 | 197.7143 | 56.0273 | 2
305.75 | 2453.2857 | 200.5 | 55.8997 | 2
305.753 | 2460.2857 | 201.7143 | 55.8412 | 2
305.755 | 2469 | 203.3571 | 55.7786 | 2
305.758 | 2478.8571 | 205.0714 | 55.689 | 2
305.761 | 2528 | 213.0714 | 55.2255 | 2
305.763 | 2585.8571 | 223.0714 | 54.7084 | 2
305.766 | 2639.7143 | 232.5714 | 54.2456 | 2
305.768 | 2671.2857 | 238.3571 | 53.9911 | 2
305.771 | 2682.7143 | 240.3571 | 53.9094 | 2
305.773 | 2671.5714 | 238.3571 | 53.9985 | 2
305.776 | 2654.1429 | 235.4286 | 54.1599 | 2
305.778 | 2611 | 228.0714 | 54.5578 | 2
305.78 | 2550.7143 | 218.7857 | 55.197 | 2
305.783 | 2522.2857 | 214.8571 | 55.553 | 2
305.785 | 2516.7143 | 214.3571 | 55.6339 | 2
305.788 | 2530.7143 | 216.5714 | 55.4803 | 2
305.79 | 2548.7143 | 219.1429 | 55.2897 | 2
305.792 | 2543.5714 | 217.5 | 55.279 | 2
305.795 | 2605 | 228.5 | 54.7819 | 2
305.797 | 2672.8571 | 242.0714 | 54.3273 | 2
305.799 | 2697.2857 | 246.7143 | 54.1346 | 2
305.802 | 2770.1429 | 258.8571 | 53.461 | 2
305.804 | 2850.1429 | 271.5 | 52.6649 | 2
305.806 | 2870.8571 | 275 | 52.4995 | 2
305.809 | 3521.2857 | 431.7143 | 49.3115 | 2
305.811 | 5594.5714 | 1138.9286 | 43.3106 | 2

## q=7.23,G=459.9
T_bulk | HTC | HTC_uncert | T_surf | T_surf_Uncert
[K] | [W/m^2-K] | [W/m^2-K] | [C] | [C]
304.775 | 5259.1429 | 742.2857 | 45.3747 | 2 | Nominal:
304.78 | 4545.4286 | 550.2857 | 47.5446 | 2
304.79 | 4351.7143 | 504.5 | 48.2941 | 2 | q = 7.236 W/cm^2
304.8 | 4098.2857 | 451 | 49.4779 | 2 | G = 459.9 kg/m^2-s
304.81 | 3739 | 377.8571 | 51.3356 | 2
304.82 | 3581.7143 | 344 | 52.1292 | 2
304.83 | 3588 | 345.3571 | 52.1054 | 2 | q_uncert = 0.0165
304.84 | 3579.2857 | 341.8571 | 52.0937 | 2 | G_uncert = 27.9
304.849 | 3609 | 347.5714 | 51.9127 | 2
304.859 | 3650.4286 | 355.1429 | 51.6811 | 2
304.869 | 3683.8571 | 361.5 | 51.4865 | 2
304.878 | 3745.5714 | 373.2857 | 51.1364 | 2 | T_inlet | T_exit | Abs_P
304.888 | 3836.5714 | 390.5 | 50.6253 | 2 | 31.203 | 32.7913 | 7725.1389
304.897 | 3918.7143 | 406.1429 | 50.1845 | 2 | [C] | [C] | [kPa]
304.906 | 3890.8571 | 400.2143 | 50.3164 | 2
304.916 | 3843 | 390.5714 | 50.5595 | 2
304.925 | 3772.2857 | 375.9286 | 50.9294 | 2
304.934 | 3714.2857 | 364.5714 | 51.2459 | 2
304.943 | 3652.1429 | 352.2143 | 51.5872 | 2
304.952 | 3562.5714 | 334.6429 | 52.0889 | 2
304.961 | 3507.7143 | 324.2143 | 52.4094 | 2
304.97 | 3479 | 319.1429 | 52.5982 | 2
304.979 | 3458.7143 | 315.5 | 52.7334 | 2
304.988 | 3442.2857 | 312.3571 | 52.8463 | 2
304.997 | 3416 | 307.7857 | 53.0203 | 2
305.006 | 3378 | 300.7857 | 53.2717 | 2
305.014 | 3353.1429 | 296.4286 | 53.4409 | 2
305.023 | 3361.4286 | 298 | 53.3977 | 2
305.032 | 3363 | 298 | 53.3871 | 2
305.04 | 3366.5714 | 298.6429 | 53.3631 | 2
305.049 | 3366 | 298.5714 | 53.3749 | 2
305.057 | 3344.2857 | 294.5714 | 53.5172 | 2
305.065 | 3301.4286 | 286.9286 | 53.8069 | 2
305.074 | 3238.2857 | 275.8571 | 54.2371 | 2
305.082 | 3176.8571 | 265.3571 | 54.6771 | 2
305.09 | 3113.7143 | 254.6429 | 55.1449 | 2
305.098 | 3044.1429 | 243.2857 | 55.6894 | 2
305.107 | 2966.5714 | 230.7857 | 56.3117 | 2
305.115 | 2886.5714 | 218.0714 | 56.9935 | 2
305.123 | 2827 | 209 | 57.5341 | 2
305.131 | 2779 | 202.0714 | 57.9877 | 2
305.139 | 2742.4286 | 196.6429 | 58.3411 | 2
305.146 | 2717.7143 | 192.9286 | 58.5877 | 2
305.154 | 2696.1429 | 189.7143 | 58.8034 | 2
305.162 | 2683.2857 | 187.9286 | 58.9407 | 2
305.17 | 2658.4286 | 184.3571 | 59.2007 | 2
305.177 | 2637.8571 | 181.6429 | 59.4247 | 2
305.185 | 2612.2857 | 178.0714 | 59.6977 | 2
305.193 | 2588.7143 | 174.8571 | 59.9604 | 2
305.2 | 2568.8571 | 171.9286 | 60.1859 | 2
305.208 | 2542.4286 | 168.4286 | 60.4837 | 2
305.215 | 2528.2857 | 166.6429 | 60.6547 | 2
305.222 | 2509.7143 | 164 | 60.8763 | 2
305.23 | 2486.1429 | 160.9286 | 61.1637 | 2
305.237 | 2465.7143 | 158.2143 | 61.407 | 2
305.244 | 2450.1429 | 156.2143 | 61.6027 | 2
305.251 | 2434 | 154.2857 | 61.803 | 2
305.258 | 2418.7143 | 152.3571 | 61.9963 | 2
305.265 | 2398.8571 | 149.5714 | 62.2542 | 2
305.272 | 2376.2857 | 146.8571 | 62.5461 | 2
305.279 | 2359.7143 | 144.7143 | 62.7679 | 2
305.286 | 2341.2857 | 142.5 | 63.0222 | 2
305.293 | 2315.4286 | 139.1429 | 63.3698 | 2
305.3 | 2296.7143 | 137.0714 | 63.6345 | 2
305.307 | 2271 | 133.7857 | 64.0042 | 2
305.314 | 2249.8571 | 131.4286 | 64.3158 | 2
305.32 | 2233.7143 | 129.4286 | 64.5498 | 2
305.327 | 2229.1429 | 129 | 64.6225 | 2
305.333 | 2221.4286 | 127.9286 | 64.7447 | 2
305.34 | 2214.1429 | 127.1429 | 64.8602 | 2
305.346 | 2198.8571 | 125.5 | 65.0993 | 2
305.353 | 2186.8571 | 124 | 65.2758 | 2
305.359 | 2180.2857 | 123.1429 | 65.3819 | 2
305.366 | 2176.5714 | 122.8571 | 65.4428 | 2
305.372 | 2174 | 122.5714 | 65.4883 | 2
305.378 | 2172 | 122.1429 | 65.5316 | 2
305.385 | 2171.8571 | 122.2143 | 65.5447 | 2
305.391 | 2167.8571 | 121.9286 | 65.6107 | 2
305.397 | 2166.5714 | 121.5714 | 65.645 | 2
305.403 | 2167.5714 | 121.8571 | 65.6552 | 2
305.409 | 2145.5714 | 119.2857 | 65.9763 | 2
305.415 | 2144.7143 | 119.2143 | 65.9971 | 2
305.421 | 2142.2857 | 118.8571 | 66.0475 | 2
305.427 | 2134 | 117.9286 | 66.1874 | 2
305.433 | 2129.5714 | 117.6429 | 66.268 | 2
305.439 | 2126.2857 | 117.1429 | 66.3518 | 2
305.444 | 2116.2857 | 116.0714 | 66.5071 | 2
305.45 | 2098.7143 | 113.9286 | 66.7777 | 2
305.456 | 2089.1429 | 112.9286 | 66.9447 | 2
305.462 | 2079.7143 | 111.8571 | 67.1137 | 2
305.467 | 2068.2857 | 110.7143 | 67.3083 | 2
305.473 | 2052.2857 | 108.9286 | 67.5865 | 2
305.478 | 2042.1429 | 107.7143 | 67.7719 | 2
305.484 | 2031.5714 | 106.7857 | 67.9607 | 2
305.489 | 2025.8571 | 106.0714 | 68.0715 | 2
305.495 | 2018.8571 | 105.3571 | 68.2057 | 2
305.5 | 2015.2857 | 105.0714 | 68.2761 | 2
305.505 | 2011 | 104.5 | 68.3622 | 2
305.511 | 2001.8571 | 103.5714 | 68.5365 | 2
305.516 | 1982.1429 | 101.3571 | 68.8967 | 2
305.521 | 1968.8571 | 99.9286 | 69.1505 | 2
305.526 | 1961.8571 | 99.2857 | 69.2807 | 2
305.532 | 1955.7143 | 98.6429 | 69.4037 | 2
305.537 | 1946.2857 | 97.6429 | 69.5964 | 2
305.542 | 1940.1429 | 96.9286 | 69.7214 | 2
305.547 | 1933 | 96.2857 | 69.8603 | 2
305.552 | 1925.8571 | 95.5714 | 70.0049 | 2
305.557 | 1919.2857 | 95 | 70.1422 | 2
305.562 | 1912 | 94.2143 | 70.2894 | 2
305.567 | 1906 | 93.4286 | 70.411 | 2
305.571 | 1895 | 92.4286 | 70.6406 | 2
305.576 | 1885.4286 | 91.4286 | 70.8337 | 2
305.581 | 1877.5714 | 90.7143 | 70.9958 | 2
305.586 | 1864.7143 | 89.5 | 71.2621 | 2
305.59 | 1855.1429 | 88.3571 | 71.4574 | 2
305.595 | 1852.7143 | 88.2143 | 71.5128 | 2
305.6 | 1851.8571 | 88.1429 | 71.5386 | 2
305.604 | 1847.1429 | 87.5 | 71.6502 | 2
305.609 | 1843 | 87.1429 | 71.7356 | 2
305.613 | 1840.8571 | 87.1429 | 71.7893 | 2
305.618 | 1838.2857 | 86.7857 | 71.8526 | 2
305.622 | 1832.4286 | 86.1429 | 71.9864 | 2
305.627 | 1829.2857 | 85.9286 | 72.0558 | 2
305.631 | 1828.7143 | 85.6429 | 72.0674 | 2
305.636 | 1831.1429 | 85.9286 | 72.0161 | 2
305.64 | 1832.2857 | 86.2143 | 71.994 | 2
305.644 | 1836.4286 | 86.4286 | 71.9157 | 2
305.649 | 1837.7143 | 86.7143 | 71.8981 | 2
305.653 | 1842 | 87.2143 | 71.8122 | 2
305.657 | 1848.4286 | 87.6429 | 71.6812 | 2
305.661 | 1850.2857 | 87.7857 | 71.651 | 2
305.665 | 1853.7143 | 88.2857 | 71.5814 | 2
305.669 | 1854.7143 | 88.2857 | 71.5639 | 2
305.673 | 1856.7143 | 88.5714 | 71.5234 | 2
305.677 | 1855.5714 | 88.5 | 71.5556 | 2
305.681 | 1856.5714 | 88.5 | 71.5403 | 2
305.685 | 1858.2857 | 88.7143 | 71.5189 | 2
305.689 | 1857.1429 | 88.5714 | 71.5567 | 2
305.693 | 1853 | 88.1429 | 71.6511 | 2
305.697 | 1849.4286 | 87.7857 | 71.7311 | 2
305.701 | 1844 | 87.2143 | 71.8554 | 2
305.705 | 1839.5714 | 87 | 71.9512 | 2
305.709 | 1830.4286 | 85.9286 | 72.1445 | 2
305.713 | 1823.8571 | 85.2143 | 72.2993 | 2
305.716 | 1820.1429 | 84.9286 | 72.3925 | 2
305.72 | 1815.4286 | 84.5 | 72.5028 | 2
305.724 | 1813 | 84.2857 | 72.5731 | 2
305.727 | 1808.4286 | 83.8571 | 72.6797 | 2
305.731 | 1802.4286 | 83.2857 | 72.8228 | 2
305.735 | 1797.4286 | 82.7857 | 72.9355 | 2
305.738 | 1795.2857 | 82.6429 | 72.9807 | 2
305.742 | 1794.4286 | 82.5 | 73.0053 | 2
305.745 | 1797 | 82.6429 | 72.9625 | 2
305.749 | 1796.4286 | 82.9286 | 72.9883 | 2
305.752 | 1804.4286 | 83.5 | 72.8489 | 2
305.756 | 1804.5714 | 83.6429 | 72.8525 | 2
305.759 | 1807.8571 | 83.8571 | 72.7949 | 2
305.763 | 1806 | 83.7143 | 72.8423 | 2
305.766 | 1799.2857 | 83.1429 | 72.9875 | 2
305.769 | 1795.4286 | 82.7857 | 73.0886 | 2
305.773 | 1796.2857 | 82.7143 | 73.0734 | 2
305.776 | 1797.1429 | 82.8571 | 73.0525 | 2
305.779 | 1798.7143 | 82.9286 | 73.0283 | 2
305.782 | 1803.4286 | 83.5 | 72.9288 | 2
305.786 | 1807.8571 | 84.0714 | 72.8367 | 2
305.789 | 1809.7143 | 84.0714 | 72.791 | 2
305.792 | 1816.1429 | 84.8571 | 72.6685 | 2
305.795 | 1820.5714 | 85.0714 | 72.5668 | 2
305.798 | 1827.5714 | 85.9286 | 72.4352 | 2
305.801 | 1834.8571 | 86.4286 | 72.2816 | 2
305.805 | 1838.1429 | 86.7857 | 72.2222 | 2
305.808 | 1839.8571 | 87 | 72.1848 | 2
305.811 | 1845.5714 | 87.4286 | 72.0631 | 2
305.814 | 1851 | 88.0714 | 71.9523 | 2
305.817 | 1854.8571 | 88.5 | 71.8887 | 2
305.82 | 1861.7143 | 89.1429 | 71.7411 | 2
305.823 | 1866.5714 | 89.5714 | 71.647 | 2
305.826 | 1878.7143 | 90.7143 | 71.4151 | 2
305.829 | 1882.2857 | 91.2143 | 71.3394 | 2
305.831 | 1885 | 91.3571 | 71.281 | 2
305.834 | 1888.1429 | 91.7143 | 71.2308 | 2
305.837 | 1894.2857 | 92.4286 | 71.1042 | 2
305.84 | 1899.4286 | 92.9286 | 70.9923 | 2
305.843 | 1903.2857 | 93.2857 | 70.9087 | 2
305.846 | 1910.8571 | 93.9286 | 70.7518 | 2
305.848 | 1915.2857 | 94.3571 | 70.6583 | 2
305.851 | 1918.2857 | 94.7857 | 70.5999 | 2
305.854 | 1921.7143 | 94.8571 | 70.5348 | 2
305.857 | 1924.7143 | 95.1429 | 70.4675 | 2
305.859 | 1935.5714 | 96.2143 | 70.2633 | 2
305.862 | 1945.5714 | 97.3571 | 70.0796 | 2
305.865 | 1958.2857 | 98.6429 | 69.8614 | 2
305.867 | 1959.7143 | 98.7857 | 69.8211 | 2
305.87 | 1961.8571 | 99 | 69.777 | 2
305.872 | 1965.4286 | 99.3571 | 69.7217 | 2
305.875 | 1969 | 99.7857 | 69.6675 | 2
305.878 | 1981 | 101.2857 | 69.4947 | 2
305.88 | 1985.1429 | 101.5 | 69.4135 | 2
305.883 | 1979.5714 | 100.9286 | 69.486 | 2
305.885 | 1982.1429 | 101.1429 | 69.4487 | 2
305.888 | 1970.5714 | 99.8571 | 69.5911 | 2
305.89 | 1969.8571 | 99.5 | 69.5874 | 2
305.893 | 1970.4286 | 99.5714 | 69.5594 | 2
305.895 | 1970.5714 | 99.5714 | 69.5417 | 2
305.898 | 1969.5714 | 99.5 | 69.5612 | 2
305.9 | 1968.5714 | 99.2143 | 69.5696 | 2
305.902 | 1975.5714 | 99.9286 | 69.4336 | 2
305.905 | 1979.7143 | 100.4286 | 69.3401 | 2
305.907 | 1982.2857 | 100.5714 | 69.2915 | 2
305.91 | 1986.5714 | 100.9286 | 69.2109 | 2
305.912 | 1985.7143 | 100.7857 | 69.2158 | 2
305.914 | 1990.2857 | 101.3571 | 69.1341 | 2
305.917 | 1990.8571 | 101.3571 | 69.1296 | 2
305.919 | 1999 | 102.3571 | 68.9852 | 2
305.921 | 2005.4286 | 102.7857 | 68.8678 | 2
305.923 | 2014.4286 | 103.7143 | 68.7075 | 2
305.926 | 2017.2857 | 104.1429 | 68.6534 | 2
305.928 | 2018.1429 | 104.1429 | 68.6472 | 2
305.93 | 2023.2857 | 104.8571 | 68.5607 | 2
305.932 | 2042.4286 | 106.7857 | 68.2285 | 2
305.935 | 2052.4286 | 107.7143 | 68.0516 | 2
305.937 | 2056.5714 | 108.2143 | 67.9848 | 2
305.939 | 2063.7143 | 108.9286 | 67.8705 | 2
305.941 | 2067.4286 | 109.4286 | 67.8119 | 2
305.943 | 2070.5714 | 109.7857 | 67.7606 | 2
305.946 | 2079.8571 | 110.7857 | 67.6131 | 2
305.948 | 2092.5714 | 112.3571 | 67.415 | 2
305.95 | 2108.2857 | 114.0714 | 67.1864 | 2
305.952 | 2113.1429 | 114.5714 | 67.1044 | 2
305.954 | 2123.8571 | 115.7143 | 66.9551 | 2
305.956 | 2137 | 117.2857 | 66.757 | 2
305.958 | 2168.8571 | 121 | 66.2452 | 2
305.96 | 2212.7143 | 125.7857 | 65.5742 | 2
305.962 | 2251.7143 | 130.2857 | 64.996 | 2
305.964 | 2274.8571 | 133.2143 | 64.6765 | 2
305.966 | 2284.5714 | 134.4286 | 64.5432 | 2
305.968 | 2277.5714 | 133.5 | 64.6465 | 2
305.97 | 2270.2857 | 132.7143 | 64.76 | 2
305.972 | 2251.8571 | 130.5714 | 65.0604 | 2
305.974 | 2225.1429 | 127.8571 | 65.5526 | 2
305.976 | 2215.5714 | 127.0714 | 65.775 | 2
305.978 | 2216.2857 | 127.3571 | 65.7948 | 2
305.98 | 2230.4286 | 129.0714 | 65.5536 | 2
305.982 | 2247.8571 | 131 | 65.2698 | 2
305.984 | 2247.7143 | 130.5 | 65.2235 | 2
305.986 | 2294.8571 | 136.5 | 64.6083 | 2
305.988 | 2363.7143 | 145.5714 | 63.8315 | 2
305.99 | 2391 | 149.1429 | 63.5063 | 2
305.992 | 2448.7143 | 155.9286 | 62.6557 | 2
305.994 | 2530 | 165.2857 | 61.4731 | 2
305.995 | 2551.8571 | 168.0714 | 61.1951 | 2
305.997 | 3070.2857 | 251.8571 | 56.9969 | 2
305.999 | 4658.2857 | 596.2143 | 48.9853 | 2

## q=8.74,G=462.2
T_bulk | HTC | HTC_uncert | T_surf | T_surf_uncert | Nominal:
[K] | [W/m^2-K] | [W/m^2-K] | [C] | [C]
305.219 | 4869.2857 | 519.9286 | 50.0088 | 2 | q = 8.735 W/cm^2
305.223 | 4272.1429 | 398.2857 | 52.5304 | 2 | G = 462.2 kg/m^2-s
305.232 | 4133.1429 | 372.8571 | 53.262 | 2
305.241 | 3867.4286 | 329.1429 | 54.9071 | 2
305.25 | 3528.7143 | 275.5714 | 57.265 | 2 | q_uncert = 0.0185
305.259 | 3373.7143 | 249.7857 | 58.321 | 2 | G_uncert = 28.03
305.267 | 3371.8571 | 249.5714 | 58.3455 | 2
305.276 | 3351.7143 | 245.5 | 58.4263 | 2
305.285 | 3366.8571 | 247.4286 | 58.2901 | 2
305.293 | 3381.7143 | 249.5 | 58.1768 | 2
305.301 | 3384.2857 | 249.5 | 58.1164 | 2 | T_inlet | T_exit | Abs_P
305.31 | 3415.8571 | 253.7143 | 57.8494 | 2 | 31.6717 | 32.9819 | 7730.5946
305.318 | 3478 | 262.3571 | 57.3201 | 2 | [C] | [C] | [kPa]
305.326 | 3504.5714 | 265.6429 | 57.0824 | 2
305.334 | 3455.1429 | 258.2143 | 57.4433 | 2
305.343 | 3380 | 246.7857 | 58.0166 | 2
305.351 | 3286.4286 | 233.1429 | 58.7696 | 2
305.358 | 3222.1429 | 224.1429 | 59.3213 | 2
305.366 | 3148.2857 | 213.7857 | 59.968 | 2
305.374 | 3058.2857 | 201.4286 | 60.787 | 2
305.382 | 2993 | 192.6429 | 61.4036 | 2
305.39 | 2965.8571 | 189.0714 | 61.6927 | 2
305.397 | 2933 | 185.0714 | 62.0384 | 2
305.405 | 2903.7143 | 181.3571 | 62.3533 | 2
305.412 | 2863.2857 | 176.2143 | 62.794 | 2
305.42 | 2826.1429 | 171.6429 | 63.2069 | 2
305.427 | 2798.2857 | 168.2143 | 63.5306 | 2
305.434 | 2788.4286 | 167.2143 | 63.647 | 2
305.441 | 2783.5714 | 166.5714 | 63.6969 | 2
305.449 | 2779.8571 | 166 | 63.7422 | 2
305.456 | 2775.5714 | 165.2857 | 63.7942 | 2
305.463 | 2763.7143 | 164 | 63.9266 | 2
305.47 | 2736.2857 | 160.5 | 64.2494 | 2
305.477 | 2703.1429 | 156.6429 | 64.6403 | 2
305.484 | 2658.2857 | 151.1429 | 65.1877 | 2
305.49 | 2615.2857 | 146.3571 | 65.73 | 2
305.497 | 2569 | 140.9286 | 66.3438 | 2
305.504 | 2517 | 135.2143 | 67.0411 | 2
305.51 | 2472.1429 | 130.3571 | 67.669 | 2
305.517 | 2435.5714 | 126.3571 | 68.2085 | 2
305.524 | 2408.1429 | 123.5 | 68.6238 | 2
305.53 | 2388.4286 | 121.2857 | 68.9271 | 2
305.536 | 2371.5714 | 119.7857 | 69.1868 | 2
305.543 | 2360.2857 | 118.5 | 69.3709 | 2
305.549 | 2351.5714 | 117.5714 | 69.5118 | 2
305.555 | 2335.2857 | 116 | 69.7748 | 2
305.561 | 2319.7143 | 114.4286 | 70.0328 | 2
305.568 | 2306.1429 | 113 | 70.2645 | 2
305.574 | 2282.4286 | 110.7857 | 70.6654 | 2
305.58 | 2263.7143 | 108.8571 | 70.9887 | 2
305.586 | 2243 | 107 | 71.3509 | 2
305.591 | 2230.8571 | 105.5 | 71.5817 | 2
305.597 | 2216.1429 | 104.2857 | 71.8498 | 2
305.603 | 2195.8571 | 102.2857 | 72.2254 | 2
305.609 | 2176.1429 | 100.5 | 72.5843 | 2
305.615 | 2163.5714 | 99.2143 | 72.8237 | 2
305.62 | 2145.4286 | 97.5 | 73.1741 | 2
305.626 | 2133.1429 | 96.3571 | 73.417 | 2
305.631 | 2120.5714 | 95.2857 | 73.6591 | 2
305.637 | 2104.5714 | 93.7857 | 73.9856 | 2
305.642 | 2095.2857 | 93.0714 | 74.1766 | 2
305.648 | 2083.7143 | 91.7857 | 74.4115 | 2
305.653 | 2073.5714 | 91 | 74.6152 | 2
305.658 | 2061 | 89.8571 | 74.8891 | 2
305.664 | 2045 | 88.4286 | 75.2352 | 2
305.669 | 2032.4286 | 87.2143 | 75.5151 | 2
305.674 | 2019.1429 | 85.9286 | 75.7927 | 2
305.679 | 2010.7143 | 85.3571 | 75.9742 | 2
305.684 | 2006 | 84.9286 | 76.0792 | 2
305.689 | 1998.2857 | 84.2857 | 76.262 | 2
305.694 | 1981.4286 | 82.8571 | 76.635 | 2
305.699 | 1969.4286 | 81.7857 | 76.8976 | 2
305.704 | 1962 | 81.0714 | 77.0678 | 2
305.709 | 1958.5714 | 80.8571 | 77.147 | 2
305.714 | 1954.2857 | 80.4286 | 77.254 | 2
305.718 | 1950.8571 | 80.1429 | 77.3466 | 2
305.723 | 1946.2857 | 79.8571 | 77.4617 | 2
305.728 | 1939.4286 | 79.2143 | 77.6205 | 2
305.732 | 1940.4286 | 79.3571 | 77.6154 | 2
305.737 | 1943.2857 | 79.7143 | 77.5885 | 2
305.741 | 1925.1429 | 77.8571 | 77.9702 | 2
305.746 | 1925.7143 | 78.0714 | 77.9568 | 2
305.75 | 1932.1429 | 78.7143 | 77.8293 | 2
305.755 | 1931.1429 | 78.4286 | 77.8523 | 2
305.759 | 1936.2857 | 79 | 77.7448 | 2
305.764 | 1946.2857 | 79.7857 | 77.5542 | 2
305.768 | 1950.7143 | 80.2857 | 77.4442 | 2
305.772 | 1942.5714 | 79.3571 | 77.5998 | 2
305.776 | 1948.2857 | 80 | 77.4782 | 2
305.781 | 1952.4286 | 80.2143 | 77.4172 | 2
305.785 | 1942.8571 | 79.5 | 77.6102 | 2
305.789 | 1934 | 78.5714 | 77.8169 | 2
305.793 | 1927.2857 | 78.1429 | 77.983 | 2
305.797 | 1919.2857 | 77.5 | 78.1713 | 2
305.801 | 1915 | 77.0714 | 78.2842 | 2
305.805 | 1907.1429 | 76.5 | 78.4831 | 2
305.809 | 1900.7143 | 75.9286 | 78.6376 | 2
305.813 | 1895 | 75.5 | 78.7858 | 2
305.817 | 1883.4286 | 74.4286 | 79.0757 | 2
305.821 | 1860.8571 | 72.8571 | 79.6442 | 2
305.824 | 1848.2857 | 71.5714 | 79.9731 | 2
305.828 | 1837.4286 | 70.8571 | 80.2473 | 2
305.832 | 1831.8571 | 70.2857 | 80.3981 | 2
305.836 | 1821.4286 | 69.7143 | 80.6857 | 2
305.839 | 1811.1429 | 68.7143 | 80.9645 | 2
305.843 | 1801.2857 | 67.9286 | 81.2316 | 2
305.847 | 1793.2857 | 67.2857 | 81.4498 | 2
305.85 | 1787.1429 | 66.7857 | 81.6295 | 2
305.854 | 1778.1429 | 66.1429 | 81.8776 | 2
305.857 | 1770.1429 | 65.5714 | 82.0985 | 2
305.861 | 1757.1429 | 64.5714 | 82.4644 | 2
305.864 | 1748 | 63.7143 | 82.7229 | 2
305.868 | 1737.7143 | 63.0714 | 83.0164 | 2
305.871 | 1726.4286 | 62.2857 | 83.3517 | 2
305.874 | 1715.1429 | 61.4286 | 83.6742 | 2
305.878 | 1712.4286 | 61.2143 | 83.7646 | 2
305.881 | 1710 | 60.8571 | 83.8393 | 2
305.884 | 1703.5714 | 60.3571 | 84.0359 | 2
305.888 | 1697.7143 | 60 | 84.2219 | 2
305.891 | 1695.8571 | 59.9286 | 84.2777 | 2
305.894 | 1693.2857 | 59.7857 | 84.3747 | 2
305.897 | 1684.1429 | 59.1429 | 84.6565 | 2
305.9 | 1679.8571 | 58.7143 | 84.7867 | 2
305.904 | 1677.5714 | 58.6429 | 84.8549 | 2
305.907 | 1680.8571 | 58.7857 | 84.7565 | 2
305.91 | 1681 | 58.7857 | 84.7542 | 2
305.913 | 1684.2857 | 59 | 84.6539 | 2
305.916 | 1685.5714 | 59.1429 | 84.6267 | 2
305.919 | 1690.2857 | 59.6429 | 84.4964 | 2
305.922 | 1692.1429 | 59.5714 | 84.4438 | 2
305.925 | 1693.4286 | 59.8571 | 84.407 | 2
305.928 | 1694.5714 | 59.8571 | 84.3675 | 2
305.931 | 1694.4286 | 59.7143 | 84.3808 | 2
305.934 | 1692.5714 | 59.5 | 84.4364 | 2
305.937 | 1690.5714 | 59.2857 | 84.5008 | 2
305.939 | 1688.2857 | 59.2857 | 84.5751 | 2
305.942 | 1687.4286 | 59.1429 | 84.6162 | 2
305.945 | 1683.4286 | 59 | 84.727 | 2
305.948 | 1677.2857 | 58.5714 | 84.9334 | 2
305.951 | 1672.8571 | 58.2143 | 85.0793 | 2
305.953 | 1664.5714 | 57.6429 | 85.3418 | 2
305.956 | 1658.2857 | 57.0714 | 85.5382 | 2
305.959 | 1649.8571 | 56.5714 | 85.8095 | 2
305.962 | 1645.8571 | 56.2143 | 85.942 | 2
305.964 | 1640.2857 | 55.7143 | 86.1313 | 2
305.967 | 1636.1429 | 55.6429 | 86.2878 | 2
305.969 | 1631.5714 | 55.2857 | 86.4531 | 2
305.972 | 1628.4286 | 55.0714 | 86.5629 | 2
305.975 | 1623.5714 | 54.6429 | 86.7232 | 2
305.977 | 1617.5714 | 54.2857 | 86.9178 | 2
305.98 | 1616.5714 | 54.0714 | 86.9583 | 2
305.982 | 1614.8571 | 54.0714 | 87.0236 | 2
305.985 | 1615.4286 | 54.0714 | 87.0093 | 2
305.987 | 1613.8571 | 54 | 87.0895 | 2
305.99 | 1616.4286 | 54.1429 | 87.0386 | 2
305.992 | 1613.5714 | 54.0714 | 87.154 | 2
305.995 | 1614 | 54.0714 | 87.1633 | 2
305.997 | 1607.8571 | 53.7143 | 87.3739 | 2
306 | 1597.1429 | 52.8571 | 87.7343 | 2
306.002 | 1588.4286 | 52.3571 | 88.0508 | 2
306.005 | 1586.5714 | 52.0714 | 88.1224 | 2
306.007 | 1581.4286 | 52.0714 | 88.3085 | 2
306.009 | 1578.4286 | 51.7143 | 88.4303 | 2
306.012 | 1578.7143 | 51.7143 | 88.4294 | 2
306.014 | 1577.8571 | 51.6429 | 88.4733 | 2
306.016 | 1577.1429 | 51.5714 | 88.4935 | 2
306.019 | 1577.1429 | 51.6429 | 88.5205 | 2
306.021 | 1575.2857 | 51.5714 | 88.5828 | 2
306.023 | 1574.8571 | 51.5714 | 88.6264 | 2
306.026 | 1573.7143 | 51.3571 | 88.6798 | 2
306.028 | 1571.4286 | 51.1429 | 88.7819 | 2
306.03 | 1566.2857 | 51 | 88.9472 | 2
306.032 | 1565.8571 | 51 | 88.9582 | 2
306.035 | 1565.1429 | 50.7857 | 89.0057 | 2
306.037 | 1562.4286 | 50.5714 | 89.1158 | 2
306.039 | 1561.7143 | 50.7143 | 89.1415 | 2
306.041 | 1559.5714 | 50.5 | 89.23 | 2
306.044 | 1559.8571 | 50.5 | 89.2225 | 2
306.046 | 1558.8571 | 50.3571 | 89.264 | 2
306.048 | 1557.8571 | 50.3571 | 89.3127 | 2
306.05 | 1553.2857 | 49.9286 | 89.4971 | 2
306.052 | 1550.2857 | 49.8571 | 89.6167 | 2
306.054 | 1546.2857 | 49.6429 | 89.7516 | 2
306.057 | 1543.2857 | 49.4286 | 89.8662 | 2
306.059 | 1544.8571 | 49.5 | 89.8108 | 2
306.061 | 1546.7143 | 49.5714 | 89.7268 | 2
306.063 | 1546.1429 | 49.5714 | 89.7346 | 2
306.065 | 1544.5714 | 49.3571 | 89.7699 | 2
306.067 | 1545.8571 | 49.3571 | 89.714 | 2
306.069 | 1551.2857 | 49.8571 | 89.5104 | 2
306.071 | 1558.5714 | 50.2857 | 89.2761 | 2
306.073 | 1565 | 50.7857 | 89.0997 | 2
306.075 | 1563.1429 | 50.5714 | 89.1191 | 2
306.077 | 1563.2857 | 50.6429 | 89.121 | 2
306.079 | 1564 | 50.6429 | 89.1016 | 2
306.081 | 1566.8571 | 51 | 89.0314 | 2
306.084 | 1573.2857 | 51.4286 | 88.885 | 2
306.086 | 1568.4286 | 51.0714 | 89.0669 | 2
306.088 | 1558 | 50.3571 | 89.385 | 2
306.09 | 1552 | 49.8571 | 89.6153 | 2
306.092 | 1539.5714 | 48.9286 | 89.9837 | 2
306.094 | 1535.4286 | 48.7143 | 90.1135 | 2
306.096 | 1530.8571 | 48.4286 | 90.2449 | 2
306.098 | 1531.8571 | 48.4286 | 90.1744 | 2
306.1 | 1530.5714 | 48.3571 | 90.2259 | 2
306.102 | 1537 | 48.7857 | 89.9359 | 2
306.104 | 1545.7143 | 49.2857 | 89.5848 | 2
306.105 | 1547.2857 | 49.3571 | 89.5156 | 2
306.107 | 1545.4286 | 49.1429 | 89.5847 | 2
306.109 | 1541 | 49.0714 | 89.7517 | 2
306.111 | 1536.8571 | 48.5 | 89.9021 | 2
306.113 | 1538.7143 | 48.7857 | 89.8324 | 2
306.115 | 1546.4286 | 49.2143 | 89.5396 | 2
306.117 | 1560.4286 | 50.0714 | 89.0549 | 2
306.119 | 1576 | 51.2143 | 88.4796 | 2
306.121 | 1594.5714 | 52.3571 | 87.8075 | 2
306.123 | 1601.8571 | 52.9286 | 87.5559 | 2
306.125 | 1598.2857 | 52.5 | 87.6924 | 2
306.127 | 1591.8571 | 52.2857 | 87.9352 | 2
306.129 | 1591.1429 | 52.1429 | 88.0034 | 2
306.131 | 1590.2857 | 52.2857 | 88.0368 | 2
306.133 | 1603 | 53.1429 | 87.6158 | 2
306.135 | 1617.5714 | 54.0714 | 87.1131 | 2
306.136 | 1634.5714 | 55.1429 | 86.5461 | 2
306.138 | 1649.7143 | 56.3571 | 86.0402 | 2
306.14 | 1668.8571 | 57.5714 | 85.4443 | 2
306.142 | 1688.5714 | 59.0714 | 84.8347 | 2
306.144 | 1703.4286 | 60.2857 | 84.3958 | 2
306.146 | 1713.2857 | 60.7857 | 84.1196 | 2
306.148 | 1725 | 61.7143 | 83.7971 | 2
306.15 | 1735.2857 | 62.5714 | 83.522 | 2
306.152 | 1759.8571 | 64.5 | 82.8243 | 2
306.154 | 1789.7143 | 66.7143 | 81.9844 | 2
306.156 | 1825.4286 | 69.4286 | 81.0151 | 2
306.157 | 1857.5714 | 72 | 80.1766 | 2
306.159 | 1885.4286 | 74.2143 | 79.4833 | 2
306.161 | 1897 | 75.1429 | 79.1862 | 2
306.163 | 1915.5714 | 76.5714 | 78.7482 | 2
306.165 | 1932 | 78.0714 | 78.3878 | 2
306.167 | 1940.8571 | 78.8571 | 78.2563 | 2
306.169 | 1949.4286 | 79.9286 | 78.1269 | 2
306.171 | 1963.8571 | 81.1429 | 77.8297 | 2
306.173 | 1985.7143 | 82.8571 | 77.3064 | 2
306.174 | 2006.2857 | 84.5714 | 76.8161 | 2
306.176 | 2008.5714 | 84.7143 | 76.7195 | 2
306.178 | 2052.2857 | 88.5 | 75.8539 | 2
306.18 | 2114.1429 | 94.5714 | 74.7701 | 2
306.182 | 2141.2857 | 97.1429 | 74.2788 | 2
306.184 | 2189.1429 | 101.4286 | 73.2352 | 2
306.186 | 2258.8571 | 107.2857 | 71.7516 | 2
306.188 | 2291.1429 | 110.4286 | 71.1605 | 2
306.189 | 2703.7143 | 158.2143 | 66.0011 | 2
306.191 | 4028.2857 | 361.9286 | 55.5388 | 2

## q=10.59,G=468.4
T_bulk | HTC | HTC_uncert | T_surf | T_surf_uncert
[K] | [W/mn^2-K] | [W/m^2-K] | [C] | [C] | Nominal:
305.317 | 4432.8571 | 351.7857 | 56.0969 | 2
305.321 | 3931.1429 | 275.6429 | 59.1852 | 2 | q = 10.59 W/cm^2
305.331 | 3838.7143 | 263.2143 | 59.9028 | 2 | G = 468.4 kg/m^2-s
305.341 | 3580.4286 | 231.6429 | 62.2222 | 2
305.35 | 3268.8571 | 194.7143 | 65.3521 | 2
305.359 | 3126.8571 | 176.9286 | 66.7603 | 2 | q_uncert = 0.025
305.369 | 3110.8571 | 175.0714 | 66.9715 | 2 | G_uncert = 29.1
305.378 | 3077.5714 | 170.3571 | 67.2192 | 2
305.387 | 3075 | 169.7143 | 67.1958 | 2
305.396 | 3070.7143 | 168.9286 | 67.2204 | 2
305.405 | 3051.5714 | 166.2857 | 67.3501 | 2 | T_inlet | T_exit | Abs_P
305.414 | 3041.7143 | 164.6429 | 67.4006 | 2 | 31.7269 | 33.1156 | 7728.1197
305.423 | 3048.2857 | 164.6429 | 67.2178 | 2 | [C] | [C] | [kPa]
305.431 | 3042.4286 | 163.4286 | 67.1936 | 2
305.44 | 2990.4286 | 157.5 | 67.7711 | 2
305.448 | 2935.4286 | 151.6429 | 68.441 | 2
305.457 | 2872.7143 | 145 | 69.2552 | 2
305.465 | 2829 | 140.7857 | 69.8673 | 2
305.473 | 2767.2857 | 134.7857 | 70.706 | 2
305.481 | 2708 | 128.6429 | 71.5374 | 2
305.489 | 2651.2857 | 123.1429 | 72.3591 | 2
305.497 | 2625 | 120.8571 | 72.7829 | 2
305.505 | 2597.5714 | 118.2143 | 73.2086 | 2
305.513 | 2574 | 116 | 73.6039 | 2
305.521 | 2538.7143 | 112.6429 | 74.1671 | 2
305.528 | 2510 | 110.1429 | 74.6707 | 2
305.536 | 2482.8571 | 107.7143 | 75.1343 | 2
305.543 | 2476.4286 | 107.1429 | 75.2587 | 2
305.551 | 2470.4286 | 106.5 | 75.3428 | 2
305.558 | 2465.4286 | 106 | 75.4313 | 2
305.565 | 2456.1429 | 105.2857 | 75.5936 | 2
305.572 | 2441.7143 | 103.9286 | 75.8392 | 2
305.579 | 2420.7143 | 102 | 76.2142 | 2
305.586 | 2393.7143 | 99.7143 | 76.7085 | 2
305.593 | 2367.5714 | 97.5 | 77.1895 | 2
305.6 | 2335.5714 | 94.7857 | 77.8042 | 2
305.607 | 2299.2857 | 91.7143 | 78.5232 | 2
305.613 | 2257.4286 | 88.3571 | 79.3784 | 2
305.62 | 2211.5714 | 84.5 | 80.3511 | 2
305.627 | 2174.4286 | 81.7857 | 81.1837 | 2
305.633 | 2143.5714 | 79.3571 | 81.8886 | 2
305.64 | 2121.4286 | 77.6429 | 82.4081 | 2
305.646 | 2104.5714 | 76.3571 | 82.8115 | 2
305.652 | 2088.2857 | 75.1429 | 83.1986 | 2
305.658 | 2077.5714 | 74.4286 | 83.4732 | 2
305.665 | 2062.4286 | 73.2857 | 83.8479 | 2
305.671 | 2047.5714 | 72.2143 | 84.2317 | 2
305.677 | 2032.1429 | 71.1429 | 84.6266 | 2
305.683 | 2014.1429 | 69.7857 | 85.1003 | 2
305.688 | 2003.2857 | 69 | 85.3998 | 2
305.694 | 1984.4286 | 67.6429 | 85.911 | 2
305.7 | 1970.8571 | 66.7143 | 86.281 | 2
305.706 | 1963.4286 | 66 | 86.5075 | 2
305.711 | 1948.2857 | 65.1429 | 86.931 | 2
305.717 | 1936.5714 | 64.2857 | 87.2675 | 2
305.722 | 1930.7143 | 63.7143 | 87.4343 | 2
305.728 | 1920.4286 | 63.2143 | 87.7367 | 2
305.733 | 1915.5714 | 62.8571 | 87.8824 | 2
305.739 | 1914.5714 | 62.8571 | 87.9191 | 2
305.744 | 1911 | 62.6429 | 88.0249 | 2
305.749 | 1912.8571 | 62.7143 | 87.9862 | 2
305.754 | 1915.2857 | 62.8571 | 87.9179 | 2
305.759 | 1915.7143 | 63 | 87.907 | 2
305.764 | 1918.8571 | 63.2143 | 87.841 | 2
305.769 | 1917.5714 | 63.0714 | 87.9083 | 2
305.774 | 1914.1429 | 62.8571 | 88.0316 | 2
305.779 | 1909.2857 | 62.4286 | 88.1723 | 2
305.784 | 1900.1429 | 61.7857 | 88.4059 | 2
305.789 | 1901.8571 | 61.9286 | 88.3753 | 2
305.794 | 1903.5714 | 62.1429 | 88.3556 | 2
305.798 | 1895 | 61.6429 | 88.6572 | 2
305.803 | 1882 | 60.5714 | 89.0351 | 2
305.808 | 1862.2857 | 59.2857 | 89.5727 | 2
305.812 | 1855.5714 | 58.8571 | 89.7805 | 2
305.817 | 1853 | 58.5714 | 89.8723 | 2
305.821 | 1859.4286 | 59.2143 | 89.7359 | 2
305.826 | 1853.8571 | 58.8571 | 89.9289 | 2
305.83 | 1836.4286 | 57.5714 | 90.4183 | 2
305.834 | 1835.5714 | 57.5714 | 90.4804 | 2
305.838 | 1827.5714 | 56.9286 | 90.7568 | 2
305.843 | 1807.5714 | 55.7143 | 91.3445 | 2
305.847 | 1800.8571 | 55.2143 | 91.5468 | 2
305.851 | 1799.1429 | 55.2143 | 91.6465 | 2
305.855 | 1790.7143 | 54.6429 | 91.9265 | 2
305.859 | 1784 | 54.2857 | 92.1552 | 2
305.863 | 1777.7143 | 53.9286 | 92.4255 | 2
305.867 | 1762.1429 | 52.9286 | 92.9153 | 2
305.871 | 1750.2857 | 52.0714 | 93.2804 | 2
305.875 | 1750.1429 | 52.0714 | 93.3174 | 2
305.879 | 1748.7143 | 52 | 93.4268 | 2
305.883 | 1735.1429 | 51.0714 | 93.8834 | 2
305.887 | 1717.4286 | 50.1429 | 94.5052 | 2
305.89 | 1701.1429 | 49.0714 | 95.0652 | 2
305.894 | 1693.5714 | 48.5 | 95.3478 | 2
305.898 | 1688 | 48.2143 | 95.5696 | 2
305.901 | 1683.2857 | 48.0714 | 95.7505 | 2
305.905 | 1680.7143 | 47.7857 | 95.8428 | 2
305.909 | 1685.2857 | 48.1429 | 95.6851 | 2
305.912 | 1685.7143 | 48.1429 | 95.6822 | 2
305.916 | 1675.4286 | 47.5 | 96.0608 | 2
305.919 | 1676.7143 | 47.6429 | 96.0286 | 2
305.923 | 1672.8571 | 47.2857 | 96.1604 | 2
305.926 | 1672.5714 | 47.3571 | 96.1692 | 2
305.929 | 1673.2857 | 47.5 | 96.2023 | 2
305.933 | 1661.4286 | 46.7857 | 96.6326 | 2
305.936 | 1652.1429 | 46.1429 | 96.9836 | 2
305.939 | 1649.7143 | 45.8571 | 97.088 | 2
305.943 | 1645.7143 | 45.7857 | 97.239 | 2
305.946 | 1641.2857 | 45.4286 | 97.4219 | 2
305.949 | 1637.5714 | 45.1429 | 97.5628 | 2
305.952 | 1628.8571 | 44.7143 | 97.9184 | 2
305.955 | 1623.2857 | 44.4286 | 98.1358 | 2
305.959 | 1620.5714 | 44.2857 | 98.2566 | 2
305.962 | 1614.1429 | 44.0714 | 98.5454 | 2
305.965 | 1602 | 43.2143 | 99.0166 | 2
305.968 | 1599 | 42.9286 | 99.1244 | 2
305.971 | 1598.2857 | 42.7857 | 99.1468 | 2
305.974 | 1601.2857 | 43.2143 | 99.0226 | 2
305.977 | 1601.1429 | 43.0714 | 99.0324 | 2
305.98 | 1600.7143 | 43 | 99.0627 | 2
305.983 | 1600.5714 | 43.0714 | 99.0918 | 2
305.986 | 1596.1429 | 42.7857 | 99.2469 | 2
305.988 | 1599.1429 | 42.9286 | 99.1092 | 2
305.991 | 1600.1429 | 43.0714 | 99.0601 | 2
305.994 | 1607.8571 | 43.4286 | 98.7544 | 2
305.997 | 1615 | 43.7857 | 98.4728 | 2
306 | 1622.5714 | 44.2143 | 98.1643 | 2
306.003 | 1631.2857 | 44.8571 | 97.8249 | 2
306.005 | 1639.7143 | 45.3571 | 97.4909 | 2
306.008 | 1647.8571 | 45.8571 | 97.186 | 2
306.011 | 1657 | 46.2857 | 96.8358 | 2
306.014 | 1663 | 46.7143 | 96.6155 | 2
306.016 | 1663.2857 | 46.5714 | 96.6031 | 2
306.019 | 1662.1429 | 46.5 | 96.6379 | 2
306.022 | 1659.4286 | 46.4286 | 96.7454 | 2
306.024 | 1661 | 46.5 | 96.6893 | 2
306.027 | 1661.2857 | 46.4286 | 96.6809 | 2
306.03 | 1661.2857 | 46.6429 | 96.6736 | 2
306.032 | 1659.1429 | 46.3571 | 96.769 | 2
306.035 | 1654.4286 | 46 | 96.9589 | 2
306.037 | 1643.8571 | 45.4286 | 97.3625 | 2
306.04 | 1637.7143 | 45.0714 | 97.6054 | 2
306.042 | 1630.4286 | 44.6429 | 97.8953 | 2
306.045 | 1626.8571 | 44.6429 | 98.0396 | 2
306.047 | 1623.8571 | 44.3571 | 98.1705 | 2
306.05 | 1623.4286 | 44.2857 | 98.1911 | 2
306.052 | 1623.1429 | 44.4286 | 98.2107 | 2
306.055 | 1620.4286 | 44 | 98.3186 | 2
306.057 | 1619.7143 | 43.8571 | 98.3605 | 2
306.06 | 1615.4286 | 43.7857 | 98.5206 | 2
306.062 | 1615.8571 | 43.8571 | 98.5066 | 2
306.065 | 1615.2857 | 43.7857 | 98.5389 | 2
306.067 | 1613 | 43.7143 | 98.6247 | 2
306.07 | 1605 | 43.1429 | 98.9817 | 2
306.072 | 1596.7143 | 42.7857 | 99.3533 | 2
306.074 | 1585.2857 | 42.2143 | 99.8448 | 2
306.077 | 1577.1429 | 41.7143 | 100.2131 | 2
306.079 | 1564.4286 | 40.9286 | 100.768 | 2
306.082 | 1553.7143 | 40.3571 | 101.2602 | 2
306.084 | 1542 | 39.7857 | 101.7828 | 2
306.086 | 1534.5714 | 39.5 | 102.1254 | 2
306.089 | 1524.1429 | 38.9286 | 102.6161 | 2
306.091 | 1515.7143 | 38.4286 | 103.03 | 2
306.093 | 1510.1429 | 38.1429 | 103.3067 | 2
306.096 | 1506.2857 | 37.8571 | 103.5095 | 2
306.098 | 1498.5714 | 37.6429 | 103.8514 | 2
306.1 | 1493.4286 | 37.3571 | 104.1167 | 2
306.103 | 1485 | 36.7143 | 104.5126 | 2
306.105 | 1478.5714 | 36.5714 | 104.8533 | 2
306.107 | 1473.1429 | 36.2857 | 105.1397 | 2
306.109 | 1468.1429 | 35.9286 | 105.3976 | 2
306.112 | 1463 | 35.7143 | 105.6632 | 2
306.114 | 1461.8571 | 35.5714 | 105.7246 | 2
306.116 | 1460.8571 | 35.5714 | 105.7984 | 2
306.119 | 1457 | 35.4286 | 105.997 | 2
306.121 | 1454.7143 | 35.2143 | 106.1243 | 2
306.123 | 1452.5714 | 35.2143 | 106.2369 | 2
306.125 | 1452.5714 | 35.2857 | 106.2419 | 2
306.128 | 1452.1429 | 35.2143 | 106.2731 | 2
306.13 | 1453.2857 | 35.2857 | 106.2268 | 2
306.132 | 1449.8571 | 35.1429 | 106.4116 | 2
306.134 | 1449.1429 | 34.8571 | 106.4762 | 2
306.137 | 1444.8571 | 34.7857 | 106.6798 | 2
306.139 | 1443.5714 | 34.7143 | 106.725 | 2
306.141 | 1445 | 34.9286 | 106.6433 | 2
306.144 | 1448.7143 | 35 | 106.4314 | 2
306.146 | 1449.4286 | 35.0714 | 106.3823 | 2
306.148 | 1450.1429 | 34.8571 | 106.3506 | 2
306.15 | 1451.2857 | 35.0714 | 106.2779 | 2
306.152 | 1455.1429 | 35.3571 | 106.1014 | 2
306.155 | 1460.8571 | 35.6429 | 105.8368 | 2
306.157 | 1464.1429 | 35.6429 | 105.6988 | 2
306.159 | 1466.7143 | 35.9286 | 105.5733 | 2
306.161 | 1465.5714 | 35.7857 | 105.63 | 2
306.164 | 1466.7143 | 35.9286 | 105.5775 | 2
306.166 | 1469.2857 | 36.0714 | 105.4795 | 2
306.168 | 1472.1429 | 36.1429 | 105.4218 | 2
306.17 | 1466.2857 | 35.9286 | 105.7116 | 2
306.173 | 1462 | 35.7143 | 105.8832 | 2
306.175 | 1459.2857 | 35.5714 | 106.0375 | 2
306.177 | 1455.2857 | 35.2857 | 106.1776 | 2
306.179 | 1456.4286 | 35.4286 | 106.1154 | 2
306.182 | 1457 | 35.3571 | 106.0391 | 2
306.184 | 1462 | 35.6429 | 105.7849 | 2
306.186 | 1462.8571 | 35.6429 | 105.7099 | 2
306.188 | 1469.2857 | 36.1429 | 105.3608 | 2
306.191 | 1477.2857 | 36.3571 | 104.9205 | 2
306.193 | 1480.8571 | 36.5714 | 104.7382 | 2
306.195 | 1479 | 36.2857 | 104.8252 | 2
306.197 | 1475.4286 | 36.2143 | 105.0082 | 2
306.199 | 1472.8571 | 36.0714 | 105.1102 | 2
306.202 | 1475 | 36.2857 | 104.9999 | 2
306.204 | 1482.1429 | 36.5714 | 104.6598 | 2
306.206 | 1493.8571 | 37.3571 | 104.1124 | 2
306.208 | 1507.8571 | 38 | 103.4255 | 2
306.211 | 1526.2857 | 38.8571 | 102.5509 | 2
306.213 | 1535.2857 | 39.2857 | 102.1354 | 2
306.215 | 1533.7143 | 39.2143 | 102.2224 | 2
306.217 | 1532.1429 | 39.3571 | 102.3098 | 2
306.219 | 1535 | 39.5 | 102.217 | 2
306.222 | 1542.4286 | 39.6429 | 101.8923 | 2
306.224 | 1559.7143 | 40.7143 | 101.1361 | 2
306.226 | 1580.4286 | 41.8571 | 100.2441 | 2
306.228 | 1604.2857 | 43.2143 | 99.2486 | 2
306.23 | 1627 | 44.5 | 98.33 | 2
306.233 | 1650.2857 | 45.7857 | 97.4299 | 2
306.235 | 1671.5714 | 46.9286 | 96.6225 | 2
306.237 | 1687.8571 | 48 | 96.0451 | 2
306.239 | 1699.4286 | 48.8571 | 95.6363 | 2
306.242 | 1715.4286 | 49.7143 | 95.102 | 2
306.244 | 1731.2857 | 50.6429 | 94.5412 | 2
306.246 | 1768.4286 | 53 | 93.2226 | 2
306.248 | 1816.4286 | 55.9286 | 91.5777 | 2
306.251 | 1863.7143 | 58.7857 | 90.0553 | 2
306.253 | 1901.2857 | 61.3571 | 88.9307 | 2
306.255 | 1927.2857 | 63 | 88.1693 | 2
306.257 | 1933.2857 | 63.5714 | 87.995 | 2
306.26 | 1935.5714 | 63.7857 | 87.9496 | 2
306.262 | 1925.2857 | 63.0714 | 88.3065 | 2
306.264 | 1903 | 61.7143 | 89.1017 | 2
306.266 | 1897.1429 | 61.5 | 89.3942 | 2
306.269 | 1900.1429 | 61.8571 | 89.3396 | 2
306.271 | 1915.5714 | 62.7857 | 88.83 | 2
306.273 | 1933.2857 | 63.9286 | 88.2696 | 2
306.275 | 1937.2857 | 63.9286 | 88.1004 | 2
306.278 | 1964.8571 | 66.1429 | 87.4024 | 2
306.28 | 1996.4286 | 68.6429 | 86.7115 | 2
306.282 | 2031.5714 | 70.9286 | 85.8043 | 2
306.285 | 2089.2857 | 74.9286 | 84.1945 | 2
306.287 | 2134.8571 | 78 | 82.8559 | 2
306.289 | 2151.8571 | 79.2857 | 82.3839 | 2
306.292 | 2475.5714 | 107.5 | 76.67 | 2
306.294 | 3637.2857 | 240.8571 | 63.4401 | 2

## q=5.7,G=473.5
T_bulk | HTC | HTC_uncert | T_surf | T_surf_uncert
[K] | [W/m^2-K] | [W/m^2-K] | [C] | [C] | Nominal:
305.989 | 9318.7143 | 3613.7143 | 39.2053 | 2
305.99 | 7261.5714 | 2089.7143 | 41.1168 | 2 | q = 5.7 W/cm^2
305.992 | 6552.5714 | 1692.6429 | 42.0752 | 2 | G = 473.5 kg/m^2-s
305.993 | 6750 | 2253.1429 | 42.5265 | 2
305.995 | 6289.1429 | 2195.4286 | 43.776 | 2
305.996 | 5872.5714 | 1819 | 44.4429 | 2
305.997 | 5825.2857 | 1776.7143 | 44.5231 | 2 | q_uncert = 0.0145
305.999 | 5612.2857 | 1523.1429 | 44.6488 | 2 | G_uncert = 29.75
306 | 5518 | 1395.6429 | 44.623 | 2
306.002 | 5505.5714 | 1351.7857 | 44.5358 | 2
306.003 | 5419.4286 | 1258.0714 | 44.5522 | 2
306.004 | 5284.7143 | 1126.7143 | 44.5884 | 2
306.006 | 5218.2857 | 1043.6429 | 44.4875 | 2 | T_inlet | T_exit | Abs_P
306.007 | 5159.5714 | 975.9286 | 44.3754 | 2 | 32.7811 | 33.1652 | 7724.738
306.009 | 5051.4286 | 915.0714 | 44.5038 | 2 | [C] | [C] | [kPa]
306.01 | 4960.1429 | 877.7857 | 44.6987 | 2
306.011 | 4848 | 831.7143 | 44.9375 | 2
306.013 | 4780.7143 | 808.4286 | 45.1178 | 2
306.014 | 4672 | 765.5714 | 45.3652 | 2
306.015 | 4527.5714 | 710.6429 | 45.6965 | 2
306.017 | 4382.5714 | 658 | 46.0482 | 2
306.018 | 4294.7143 | 628.7143 | 46.2868 | 2
306.02 | 4240 | 611.5714 | 46.4522 | 2
306.021 | 4196.7143 | 598.2857 | 46.5862 | 2
306.022 | 4135.2857 | 579.3571 | 46.779 | 2
306.024 | 4091.4286 | 567.9286 | 46.9495 | 2
306.025 | 4062.7143 | 560.5714 | 47.0618 | 2
306.026 | 4044.8571 | 555.2143 | 47.1235 | 2
306.028 | 4025.7143 | 548.5714 | 47.1675 | 2
306.029 | 3993.8571 | 537.9286 | 47.2548 | 2
306.03 | 3976.2857 | 532.3571 | 47.3068 | 2
306.032 | 3918 | 515.4286 | 47.5018 | 2
306.033 | 3872.7143 | 502.2857 | 47.6587 | 2
306.034 | 3790.1429 | 480.1429 | 47.9766 | 2
306.035 | 3703.7143 | 457.7143 | 48.3174 | 2
306.037 | 3607.2857 | 433 | 48.7208 | 2
306.038 | 3520.1429 | 411.5714 | 49.1089 | 2
306.039 | 3430.5714 | 390 | 49.5246 | 2
306.041 | 3356.8571 | 372.9286 | 49.8837 | 2
306.042 | 3299.4286 | 359.6429 | 50.1798 | 2
306.043 | 3266 | 352.4286 | 50.3669 | 2
306.045 | 3236.8571 | 346.1429 | 50.5229 | 2
306.046 | 3207.4286 | 339.4286 | 50.6781 | 2
306.047 | 3189 | 335.3571 | 50.7691 | 2
306.048 | 3171.4286 | 331.3571 | 50.8665 | 2
306.05 | 3151 | 327 | 50.9845 | 2
306.051 | 3130.1429 | 322.5714 | 51.1083 | 2
306.052 | 3116.8571 | 319.8571 | 51.1872 | 2
306.053 | 3097.7143 | 315.7857 | 51.3015 | 2
306.055 | 3092.2857 | 314.7857 | 51.3378 | 2
306.056 | 3075.4286 | 311.2857 | 51.4462 | 2
306.057 | 3052.4286 | 306.6429 | 51.5946 | 2
306.058 | 3038.8571 | 304.0714 | 51.6831 | 2
306.06 | 3020.5714 | 300.3571 | 51.8046 | 2
306.061 | 3000.2857 | 296.2857 | 51.9369 | 2
306.062 | 2982.5714 | 292.7857 | 52.0502 | 2
306.064 | 2973 | 291.0714 | 52.1208 | 2
306.065 | 2959.4286 | 288 | 52.2038 | 2
306.066 | 2940.1429 | 284.0714 | 52.3184 | 2
306.067 | 2917.2857 | 279.4286 | 52.4664 | 2
306.068 | 2908.7143 | 277.7143 | 52.5252 | 2
306.07 | 2901.1429 | 276.2857 | 52.5803 | 2
306.071 | 2893 | 275 | 52.6423 | 2
306.072 | 2894.2857 | 275.5 | 52.66 | 2
306.073 | 2892.5714 | 275.5 | 52.7012 | 2
306.075 | 2870.5714 | 271.5 | 52.8612 | 2
306.076 | 2845.8571 | 266.5714 | 53.0171 | 2
306.077 | 2812.2857 | 259.2857 | 53.2138 | 2
306.078 | 2817.4286 | 260.3571 | 53.1799 | 2
306.08 | 2812.1429 | 259.4286 | 53.2286 | 2
306.081 | 2816.2857 | 260.4286 | 53.2116 | 2
306.082 | 2817.4286 | 260.9286 | 53.2236 | 2
306.083 | 2778.1429 | 252.8571 | 53.4738 | 2
306.084 | 2770 | 251.1429 | 53.5245 | 2
306.086 | 2765.4286 | 250.4286 | 53.5652 | 2
306.087 | 2776.8571 | 252.5714 | 53.4948 | 2
306.088 | 2758.4286 | 249.2143 | 53.6221 | 2
306.089 | 2757.2857 | 248.8571 | 53.629 | 2
306.09 | 2749.2857 | 247.4286 | 53.6933 | 2
306.092 | 2753.4286 | 248.6429 | 53.6822 | 2
306.093 | 2728 | 243.3571 | 53.841 | 2
306.094 | 2735.1429 | 244.7857 | 53.7957 | 2
306.095 | 2749.1429 | 247.6429 | 53.7165 | 2
306.097 | 2754 | 248.7143 | 53.6905 | 2
306.098 | 2751.1429 | 248.4286 | 53.7298 | 2
306.099 | 2749.4286 | 248.5714 | 53.7771 | 2
306.1 | 2714 | 241.5 | 53.998 | 2
306.101 | 2682.8571 | 235.2143 | 54.2072 | 2
306.103 | 2687 | 236 | 54.1809 | 2
306.104 | 2693.5714 | 237.4286 | 54.1505 | 2
306.105 | 2681 | 235.0714 | 54.2398 | 2
306.106 | 2670.4286 | 233.1429 | 54.3304 | 2
306.107 | 2653.5714 | 230.1429 | 54.4573 | 2
306.108 | 2647.8571 | 229.0714 | 54.5022 | 2
306.11 | 2643.7143 | 228.2857 | 54.5439 | 2
306.111 | 2651.4286 | 229.8571 | 54.4925 | 2
306.112 | 2644.8571 | 228.5714 | 54.5307 | 2
306.113 | 2652.5714 | 229.7857 | 54.4711 | 2
306.114 | 2657.8571 | 230.8571 | 54.4336 | 2
306.116 | 2641.2857 | 227.9286 | 54.5692 | 2
306.117 | 2630.8571 | 226.1429 | 54.6569 | 2
306.118 | 2623.7143 | 224.7143 | 54.7087 | 2
306.119 | 2623.2857 | 224.6429 | 54.7116 | 2
306.12 | 2626.1429 | 225.3571 | 54.7075 | 2
306.122 | 2617.1429 | 223.7143 | 54.786 | 2
306.123 | 2604.4286 | 221.4286 | 54.8799 | 2
306.124 | 2606 | 221.8571 | 54.879 | 2
306.125 | 2609.1429 | 222.4286 | 54.8587 | 2
306.126 | 2600.7143 | 220.9286 | 54.9127 | 2
306.127 | 2595.1429 | 219.5714 | 54.9602 | 2
306.129 | 2591.1429 | 219.0714 | 54.9946 | 2
306.13 | 2578.4286 | 216.9286 | 55.1029 | 2
306.131 | 2567.1429 | 214.7857 | 55.203 | 2
306.132 | 2554.8571 | 212.7143 | 55.313 | 2
306.133 | 2542.1429 | 210.7143 | 55.424 | 2
306.135 | 2523.8571 | 207.4286 | 55.579 | 2
306.136 | 2513.8571 | 205.7143 | 55.6617 | 2
306.137 | 2510.2857 | 204.9286 | 55.6886 | 2
306.138 | 2510.7143 | 205.0714 | 55.6842 | 2
306.139 | 2507.5714 | 204.5 | 55.7237 | 2
306.14 | 2495.4286 | 202.6429 | 55.8348 | 2
306.142 | 2489.1429 | 201.2143 | 55.8856 | 2
306.143 | 2482.7143 | 200.5 | 55.9432 | 2
306.144 | 2465.5714 | 197.5714 | 56.1054 | 2
306.145 | 2457.1429 | 196.0714 | 56.1888 | 2
306.146 | 2449.7143 | 194.8571 | 56.2581 | 2
306.148 | 2450.4286 | 195.1429 | 56.2534 | 2
306.149 | 2449.2857 | 194.9286 | 56.2695 | 2
306.15 | 2450.7143 | 195.2143 | 56.2624 | 2
306.151 | 2446 | 194.2857 | 56.3096 | 2
306.152 | 2455.2857 | 195.9286 | 56.2198 | 2
306.153 | 2469 | 198.2143 | 56.0957 | 2
306.155 | 2468 | 198 | 56.1052 | 2
306.156 | 2465.7143 | 197.7143 | 56.1223 | 2
306.157 | 2465.1429 | 197.4286 | 56.1254 | 2
306.158 | 2472.7143 | 198.7143 | 56.0599 | 2
306.159 | 2482.1429 | 200.4286 | 55.9747 | 2
306.16 | 2488.4286 | 201.3571 | 55.9192 | 2
306.162 | 2489.8571 | 201.7857 | 55.9089 | 2
306.163 | 2497.7143 | 202.9286 | 55.8435 | 2
306.164 | 2490 | 201.6429 | 55.9133 | 2
306.165 | 2483.7143 | 200.5 | 55.9719 | 2
306.166 | 2468.2857 | 197.9286 | 56.1089 | 2
306.168 | 2463.5714 | 197.1429 | 56.1512 | 2
306.169 | 2461.7143 | 197 | 56.1704 | 2
306.17 | 2464.4286 | 197.4286 | 56.1474 | 2
306.171 | 2469.5714 | 198.2857 | 56.1041 | 2
306.172 | 2472.1429 | 198.7143 | 56.0823 | 2
306.173 | 2474.2857 | 199 | 56.063 | 2
306.175 | 2480 | 199.7857 | 56.0052 | 2
306.176 | 2496.4286 | 202.5714 | 55.853 | 2
306.177 | 2512.2857 | 205.2143 | 55.7107 | 2
306.178 | 2529.5714 | 208.2143 | 55.5538 | 2
306.179 | 2534.2857 | 209 | 55.5166 | 2
306.18 | 2533 | 208.8571 | 55.5403 | 2
306.182 | 2526.2857 | 207.7857 | 55.6082 | 2
306.183 | 2519 | 206.7143 | 55.6847 | 2
306.184 | 2508.5714 | 205 | 55.7866 | 2
306.185 | 2500.2857 | 203.5714 | 55.8693 | 2
306.186 | 2492.1429 | 202.3571 | 55.9432 | 2
306.187 | 2487.5714 | 201.5714 | 55.992 | 2
306.189 | 2486.4286 | 201.4286 | 56.0051 | 2
306.19 | 2483.5714 | 201 | 56.0361 | 2
306.191 | 2479 | 200.2143 | 56.0815 | 2
306.192 | 2476.1429 | 199.7857 | 56.1135 | 2
306.193 | 2464.4286 | 197.8571 | 56.2169 | 2
306.194 | 2465.1429 | 197.9286 | 56.2142 | 2
306.196 | 2456 | 196.2857 | 56.2947 | 2
306.197 | 2448.8571 | 195.2143 | 56.3618 | 2
306.198 | 2447.2857 | 194.9286 | 56.3786 | 2
306.199 | 2443.8571 | 194.4286 | 56.413 | 2
306.2 | 2441.5714 | 193.9286 | 56.4389 | 2
306.201 | 2430.8571 | 192.2143 | 56.5458 | 2
306.203 | 2420.2857 | 190.5714 | 56.6614 | 2
306.204 | 2411.4286 | 189.2857 | 56.7566 | 2
306.205 | 2403.2857 | 188.1429 | 56.8469 | 2
306.206 | 2395.4286 | 186.9286 | 56.9289 | 2
306.207 | 2389.5714 | 185.8571 | 56.989 | 2
306.208 | 2387 | 185.6429 | 57.0192 | 2
306.21 | 2378.1429 | 184.2857 | 57.116 | 2
306.211 | 2368.5714 | 182.6429 | 57.2116 | 2
306.212 | 2363.4286 | 182.0714 | 57.2683 | 2
306.213 | 2353.1429 | 180.2143 | 57.3682 | 2
306.214 | 2341.8571 | 178.4286 | 57.4862 | 2
306.215 | 2331.1429 | 176.7857 | 57.5965 | 2
306.217 | 2325.1429 | 175.7143 | 57.663 | 2
306.218 | 2317.7143 | 174.6429 | 57.7446 | 2
306.219 | 2308.7143 | 173.2143 | 57.8401 | 2
306.22 | 2302.8571 | 172.1429 | 57.8969 | 2
306.221 | 2300.7143 | 172.1429 | 57.918 | 2
306.222 | 2310.8571 | 173.5 | 57.8137 | 2
306.224 | 2315.4286 | 174.3571 | 57.7715 | 2
306.225 | 2316.4286 | 174.6429 | 57.7656 | 2
306.226 | 2312 | 173.7857 | 57.8182 | 2
306.227 | 2310.5714 | 173.7143 | 57.8359 | 2
306.228 | 2309.8571 | 173.5714 | 57.8498 | 2
306.23 | 2314.1429 | 174.3571 | 57.8239 | 2
306.231 | 2310.8571 | 173.8571 | 57.8638 | 2
306.232 | 2305.2857 | 172.9286 | 57.9074 | 2
306.233 | 2305 | 172.8571 | 57.906 | 2
306.234 | 2301 | 172.0714 | 57.9321 | 2
306.235 | 2301.7143 | 172.2143 | 57.9161 | 2
306.237 | 2302.1429 | 172 | 57.9045 | 2
306.238 | 2298.8571 | 171.5 | 57.9319 | 2
306.239 | 2292.7143 | 170.4286 | 57.9965 | 2
306.24 | 2290.2857 | 170 | 58.0165 | 2
306.241 | 2294.4286 | 170.6429 | 57.9666 | 2
306.243 | 2303 | 171.9286 | 57.8667 | 2
306.244 | 2303.8571 | 171.9286 | 57.8543 | 2
306.245 | 2302.8571 | 171.8571 | 57.8686 | 2
306.246 | 2292.7143 | 170.3571 | 57.9723 | 2
306.247 | 2287.5714 | 169.5714 | 58.0267 | 2
306.249 | 2284.7143 | 168.9286 | 58.0596 | 2
306.25 | 2287.1429 | 169.4286 | 58.0374 | 2
306.251 | 2298.7143 | 171.1429 | 57.9107 | 2
306.252 | 2312.2857 | 173.0714 | 57.7596 | 2
306.253 | 2318.1429 | 174.2857 | 57.694 | 2
306.255 | 2314 | 173.6429 | 57.743 | 2
306.256 | 2305.4286 | 172.2143 | 57.8395 | 2
306.257 | 2307.5714 | 172.6429 | 57.8279 | 2
306.258 | 2305.4286 | 172 | 57.8542 | 2
306.259 | 2306.4286 | 172.3571 | 57.8484 | 2
306.261 | 2311.2857 | 173.2143 | 57.7985 | 2
306.262 | 2327.1429 | 175.6429 | 57.6362 | 2
306.263 | 2343.4286 | 178.2857 | 57.4732 | 2
306.264 | 2365.5714 | 181.8571 | 57.2593 | 2
306.266 | 2384.4286 | 184.9286 | 57.0745 | 2
306.267 | 2396.8571 | 187.1429 | 56.9653 | 2
306.268 | 2409.1429 | 189.1429 | 56.8553 | 2
306.269 | 2417.4286 | 190.4286 | 56.789 | 2
306.27 | 2425.5714 | 192 | 56.7221 | 2
306.272 | 2450.7143 | 196.2143 | 56.4906 | 2
306.273 | 2484.1429 | 201.6429 | 56.1755 | 2
306.274 | 2520.4286 | 207.7143 | 55.8378 | 2
306.275 | 2555 | 213.5 | 55.5281 | 2
306.277 | 2586.2857 | 219.0714 | 55.2689 | 2
306.278 | 2601.5714 | 221.7143 | 55.1429 | 2
306.279 | 2615.1429 | 224.2857 | 55.0396 | 2
306.28 | 2636.7143 | 228.2857 | 54.882 | 2
306.282 | 2650.4286 | 231.2143 | 54.8069 | 2
306.283 | 2666.7143 | 234.9286 | 54.7177 | 2
306.284 | 2674.4286 | 236.5714 | 54.689 | 2
306.285 | 2707.1429 | 242 | 54.3968 | 2
306.287 | 2731 | 246.2143 | 54.1836 | 2
306.288 | 2737 | 246.7143 | 54.0982 | 2
306.289 | 2755 | 250.1429 | 53.9887 | 2
306.29 | 2812.2857 | 262.2143 | 53.6559 | 2
306.292 | 2872 | 274.0714 | 53.2525 | 2
306.293 | 2974.4286 | 293.7857 | 52.5243 | 2
306.294 | 3056.2857 | 307.9286 | 51.8645 | 2
306.296 | 3115.7143 | 319.1429 | 51.4455 | 2
306.297 | 3576.4286 | 434.7143 | 49.4296 | 2
306.298 | 6469.5714 | 1641.5 | 42.9818 | 2

## q=7.23,G=464.3
T_bulk | HTC | HTC_uncert | T_surf | T_surf_uncert | Nominal:
[K] | [W/m^2-K] | [W/m^2-K] | [C] | [C]
306.017 | 5783 | 888.5714 | 45.3747 | 2 | q = 7.236 W/cm^2
306.018 | 4930 | 640 | 47.5446 | 2 | G = 464.3 kg/m^2-s
306.02 | 4701.2857 | 581.7857 | 48.2941 | 2
306.021 | 4408.1429 | 516.5714 | 49.4779 | 2
306.023 | 3996.1429 | 427.5 | 51.3356 | 2
306.025 | 3813.7143 | 385.7857 | 52.1292 | 2 | q_uncert = 0.0165
306.026 | 3819.1429 | 387 | 52.1054 | 2 | G_uncert = 28.4
306.028 | 3806.5714 | 382 | 52.0937 | 2
306.029 | 3838.5714 | 387.9286 | 51.9127 | 2
306.031 | 3882.7143 | 396.7143 | 51.6811 | 2
306.033 | 3918.5714 | 403.4286 | 51.4865 | 2
306.034 | 3986.4286 | 416.7857 | 51.1364 | 2 | T_inlet | T_exit | Abs_P
306.036 | 4086.7143 | 436.3571 | 50.6253 | 2 | 32.8018 | 33.4616 | 7720.0204
306.037 | 4177 | 454.2857 | 50.1845 | 2 | [C] | [C] | [kPa]
306.039 | 4143.2857 | 446.5714 | 50.3164 | 2
306.041 | 4087.4286 | 434.5 | 50.5595 | 2
306.042 | 4005.7143 | 417 | 50.9294 | 2
306.044 | 3939 | 403.2143 | 51.2459 | 2
306.045 | 3867.7143 | 388.5 | 51.5872 | 2
306.047 | 3766 | 367.7857 | 52.0889 | 2
306.048 | 3703 | 355.1429 | 52.4094 | 2
306.05 | 3670 | 348.6429 | 52.5982 | 2
306.052 | 3646 | 344.2143 | 52.7334 | 2
306.053 | 3626.2857 | 340.5 | 52.8463 | 2
306.055 | 3595.8571 | 334.7857 | 53.0203 | 2
306.056 | 3552.7143 | 326.6429 | 53.2717 | 2
306.058 | 3523.8571 | 321.3571 | 53.4409 | 2
306.059 | 3531.8571 | 322.7857 | 53.3977 | 2
306.061 | 3532.1429 | 322.7143 | 53.3871 | 2
306.062 | 3535 | 323.0714 | 53.3631 | 2
306.064 | 3533.2857 | 322.5 | 53.3749 | 2
306.065 | 3508 | 317.9286 | 53.5172 | 2
306.067 | 3459.7143 | 308.9286 | 53.8069 | 2
306.069 | 3389.4286 | 296.2857 | 54.2371 | 2
306.07 | 3321.2857 | 284.1429 | 54.6771 | 2
306.072 | 3251.5714 | 272 | 55.1449 | 2
306.073 | 3174.4286 | 259.1429 | 55.6894 | 2
306.075 | 3089.4286 | 244.8571 | 56.3117 | 2
306.076 | 3001.5714 | 230.9286 | 56.9935 | 2
306.078 | 2936.7143 | 220.9286 | 57.5341 | 2
306.079 | 2884.1429 | 212.8571 | 57.9877 | 2
306.081 | 2844.1429 | 207 | 58.3411 | 2
306.082 | 2816.5714 | 202.7857 | 58.5877 | 2
306.084 | 2792.8571 | 199.3571 | 58.8034 | 2
306.085 | 2778.5714 | 197.2857 | 58.9407 | 2
306.087 | 2751.1429 | 193.5 | 59.2007 | 2
306.088 | 2728.1429 | 189.8571 | 59.4247 | 2
306.09 | 2700.4286 | 186.2143 | 59.6977 | 2
306.091 | 2674.7143 | 182.4286 | 59.9604 | 2
306.093 | 2653 | 179.5714 | 60.1859 | 2
306.094 | 2624.2857 | 175.4286 | 60.4837 | 2
306.096 | 2608.8571 | 173.4286 | 60.6547 | 2
306.097 | 2588.2857 | 170.7143 | 60.8763 | 2
306.099 | 2562.5714 | 167.2857 | 61.1637 | 2
306.1 | 2540.4286 | 164.2857 | 61.407 | 2
306.102 | 2523.2857 | 162.0714 | 61.6027 | 2
306.103 | 2506 | 159.6429 | 61.803 | 2
306.105 | 2489.2857 | 157.5 | 61.9963 | 2
306.106 | 2467.5714 | 154.7143 | 62.2542 | 2
306.108 | 2443.1429 | 151.5 | 62.5461 | 2
306.109 | 2425.2857 | 149.2143 | 62.7679 | 2
306.111 | 2405.2857 | 146.8571 | 63.0222 | 2
306.112 | 2377.7143 | 143.4286 | 63.3698 | 2
306.114 | 2357.8571 | 141 | 63.6345 | 2
306.115 | 2330.1429 | 137.7143 | 64.0042 | 2
306.117 | 2307.5714 | 134.9286 | 64.3158 | 2
306.118 | 2290.1429 | 132.9286 | 64.5498 | 2
306.12 | 2284.8571 | 132.2143 | 64.6225 | 2
306.121 | 2276.4286 | 131.1429 | 64.7447 | 2
306.123 | 2268.7143 | 130.2857 | 64.8602 | 2
306.124 | 2252.1429 | 128.5 | 65.0993 | 2
306.126 | 2239.4286 | 126.7857 | 65.2758 | 2
306.127 | 2231.8571 | 125.9286 | 65.3819 | 2
306.129 | 2227.7143 | 125.4286 | 65.4428 | 2
306.13 | 2224.8571 | 125.1429 | 65.4883 | 2
306.132 | 2222.4286 | 125 | 65.5316 | 2
306.133 | 2221.7143 | 124.8571 | 65.5447 | 2
306.135 | 2217.2857 | 124.4286 | 65.6107 | 2
306.136 | 2215.7143 | 124.1429 | 65.645 | 2
306.138 | 2216.4286 | 124.4286 | 65.6552 | 2
306.139 | 2193.4286 | 121.6429 | 65.9763 | 2
306.141 | 2192 | 121.4286 | 65.9971 | 2
306.142 | 2189.2857 | 121.2143 | 66.0475 | 2
306.144 | 2180.2857 | 120.2143 | 66.1874 | 2
306.145 | 2175.2857 | 119.5714 | 66.268 | 2
306.147 | 2171.7143 | 119.3571 | 66.3518 | 2
306.148 | 2160.7143 | 117.9286 | 66.5071 | 2
306.15 | 2142.2857 | 115.7143 | 66.7777 | 2
306.151 | 2132.1429 | 114.7143 | 66.9447 | 2
306.153 | 2121.8571 | 113.7143 | 67.1137 | 2
306.154 | 2109.8571 | 112.3571 | 67.3083 | 2
306.156 | 2093.1429 | 110.3571 | 67.5865 | 2
306.157 | 2082.1429 | 109.4286 | 67.7719 | 2
306.159 | 2071.1429 | 108.1429 | 67.9607 | 2
306.16 | 2064.8571 | 107.4286 | 68.0715 | 2
306.162 | 2057.1429 | 106.6429 | 68.2057 | 2
306.163 | 2053 | 106.3571 | 68.2761 | 2
306.165 | 2048.4286 | 105.7857 | 68.3622 | 2
306.166 | 2039 | 104.7857 | 68.5365 | 2
306.168 | 2018.4286 | 102.5714 | 68.8967 | 2
306.169 | 2004.1429 | 101.2143 | 69.1505 | 2
306.171 | 1996.8571 | 100.2857 | 69.2807 | 2
306.172 | 1990.1429 | 99.6429 | 69.4037 | 2
306.174 | 1980.4286 | 98.6429 | 69.5964 | 2
306.175 | 1973.5714 | 98 | 69.7214 | 2
306.177 | 1966.1429 | 97.2143 | 69.8603 | 2
306.178 | 1958.8571 | 96.5 | 70.0049 | 2
306.18 | 1951.7143 | 95.7857 | 70.1422 | 2
306.181 | 1944 | 95.0714 | 70.2894 | 2
306.183 | 1937.5714 | 94.2857 | 70.411 | 2
306.184 | 1925.5714 | 93.1429 | 70.6406 | 2
306.186 | 1915.7143 | 92.1429 | 70.8337 | 2
306.187 | 1907.5714 | 91.3571 | 70.9958 | 2
306.189 | 1894.1429 | 90 | 71.2621 | 2
306.19 | 1884.2857 | 89 | 71.4574 | 2
306.192 | 1881.4286 | 88.7857 | 71.5128 | 2
306.193 | 1880.4286 | 88.5714 | 71.5386 | 2
306.195 | 1875.2857 | 88.1429 | 71.6502 | 2
306.196 | 1871 | 87.7857 | 71.7356 | 2
306.198 | 1868.7143 | 87.6429 | 71.7893 | 2
306.199 | 1865.7143 | 87.2143 | 71.8526 | 2
306.201 | 1859.8571 | 86.7143 | 71.9864 | 2
306.202 | 1856.2857 | 86.4286 | 72.0558 | 2
306.204 | 1855.5714 | 86.3571 | 72.0674 | 2
306.205 | 1857.7143 | 86.5714 | 72.0161 | 2
306.207 | 1858.8571 | 86.5714 | 71.994 | 2
306.208 | 1863.1429 | 87.0714 | 71.9157 | 2
306.21 | 1864.2857 | 87.0714 | 71.8981 | 2
306.211 | 1868.4286 | 87.5714 | 71.8122 | 2
306.213 | 1875.1429 | 88.2143 | 71.6812 | 2
306.214 | 1876.8571 | 88.3571 | 71.651 | 2
306.216 | 1880.1429 | 88.6429 | 71.5814 | 2
306.217 | 1881 | 88.7143 | 71.5639 | 2
306.219 | 1883 | 88.7857 | 71.5234 | 2
306.22 | 1881.7143 | 88.7857 | 71.5556 | 2
306.222 | 1882.7143 | 89 | 71.5403 | 2
306.223 | 1884.2857 | 89.1429 | 71.5189 | 2
306.225 | 1882.7143 | 89 | 71.5567 | 2
306.226 | 1878.4286 | 88.5714 | 71.6511 | 2
306.228 | 1875 | 88.2143 | 71.7311 | 2
306.229 | 1869.4286 | 87.7143 | 71.8554 | 2
306.231 | 1864.8571 | 87.2143 | 71.9512 | 2
306.233 | 1855 | 86.3571 | 72.1445 | 2
306.234 | 1848.2857 | 85.6429 | 72.2993 | 2
306.236 | 1844.1429 | 85.2857 | 72.3925 | 2
306.237 | 1839.5714 | 84.8571 | 72.5028 | 2
306.239 | 1836.7143 | 84.7143 | 72.5731 | 2
306.24 | 1832.1429 | 84.2857 | 72.6797 | 2
306.242 | 1825.5714 | 83.5714 | 72.8228 | 2
306.244 | 1820.2857 | 83.0714 | 72.9355 | 2
306.245 | 1818.2857 | 83 | 72.9807 | 2
306.247 | 1817.1429 | 82.7143 | 73.0053 | 2
306.248 | 1819.7143 | 83.2143 | 72.9625 | 2
306.25 | 1819 | 83 | 72.9883 | 2
306.251 | 1827.1429 | 83.9286 | 72.8489 | 2
306.253 | 1827.2857 | 83.9286 | 72.8525 | 2
306.255 | 1830.7143 | 84.2143 | 72.7949 | 2
306.256 | 1828.7143 | 84.2143 | 72.8423 | 2
306.258 | 1821.7143 | 83.5 | 72.9875 | 2
306.26 | 1817.5714 | 83.1429 | 73.0886 | 2
306.261 | 1818.2857 | 83.1429 | 73.0734 | 2
306.263 | 1819.2857 | 83.1429 | 73.0525 | 2
306.264 | 1820.7143 | 83.3571 | 73.0283 | 2
306.266 | 1825.5714 | 83.7857 | 72.9288 | 2
306.268 | 1829.8571 | 84.2143 | 72.8367 | 2
306.269 | 1831.8571 | 84.4286 | 72.791 | 2
306.271 | 1838.2857 | 85.0714 | 72.6685 | 2
306.273 | 1843.1429 | 85.6429 | 72.5668 | 2
306.274 | 1850 | 86.2857 | 72.4352 | 2
306.276 | 1857.7143 | 86.9286 | 72.2816 | 2
306.278 | 1860.7143 | 87.3571 | 72.2222 | 2
306.279 | 1862.2857 | 87.3571 | 72.1848 | 2
306.281 | 1867.8571 | 88 | 72.0631 | 2
306.283 | 1873.8571 | 88.5714 | 71.9523 | 2
306.284 | 1877.4286 | 89.0714 | 71.8887 | 2
306.286 | 1884.7143 | 89.7857 | 71.7411 | 2
306.288 | 1889.2857 | 90.0714 | 71.647 | 2
306.29 | 1901.5714 | 91.5 | 71.4151 | 2
306.291 | 1905.4286 | 91.6429 | 71.3394 | 2
306.293 | 1908.2857 | 92 | 71.281 | 2
306.295 | 1911 | 92.4286 | 71.2308 | 2
306.297 | 1917.7143 | 93 | 71.1042 | 2
306.298 | 1923.1429 | 93.4286 | 70.9923 | 2
306.3 | 1926.5714 | 93.8571 | 70.9087 | 2
306.302 | 1934.4286 | 94.5 | 70.7518 | 2
306.304 | 1938.8571 | 95 | 70.6583 | 2
306.305 | 1941.7143 | 95.3571 | 70.5999 | 2
306.307 | 1945.1429 | 95.7143 | 70.5348 | 2
306.309 | 1948.1429 | 95.8571 | 70.4675 | 2
306.311 | 1959.2857 | 96.8571 | 70.2633 | 2
306.313 | 1969.5714 | 98.1429 | 70.0796 | 2
306.314 | 1982.5714 | 99.6429 | 69.8614 | 2
306.316 | 1984.1429 | 99.5714 | 69.8211 | 2
306.318 | 1986.1429 | 99.8571 | 69.777 | 2
306.32 | 1989.5714 | 100.2143 | 69.7217 | 2
306.322 | 1993.5714 | 100.7857 | 69.6675 | 2
306.324 | 2005.7143 | 102.2857 | 69.4947 | 2
306.325 | 2009.7143 | 102.5714 | 69.4135 | 2
306.327 | 2003.8571 | 101.9286 | 69.486 | 2
306.329 | 2006.4286 | 102.2143 | 69.4487 | 2
306.331 | 1994.7143 | 100.6429 | 69.5911 | 2
306.333 | 1994.1429 | 100.5 | 69.5874 | 2
306.335 | 1994.4286 | 100.5714 | 69.5594 | 2
306.337 | 1994.5714 | 100.5 | 69.5417 | 2
306.339 | 1993.4286 | 100.2857 | 69.5612 | 2
306.341 | 1992.5714 | 100.2143 | 69.5696 | 2
306.343 | 1999.5714 | 101 | 69.4336 | 2
306.345 | 2004.1429 | 101.4286 | 69.3401 | 2
306.347 | 2006.4286 | 101.7143 | 69.2915 | 2
306.348 | 2010.7143 | 102.2143 | 69.2109 | 2
306.35 | 2010.2857 | 102.0714 | 69.2158 | 2
306.352 | 2014.7143 | 102.6429 | 69.1341 | 2
306.354 | 2014.8571 | 102.5 | 69.1296 | 2
306.356 | 2023.7143 | 103.5 | 68.9852 | 2
306.358 | 2030 | 103.9286 | 68.8678 | 2
306.36 | 2039.1429 | 105.0714 | 68.7075 | 2
306.363 | 2042.4286 | 105.5 | 68.6534 | 2
306.365 | 2043.1429 | 105.5 | 68.6472 | 2
306.367 | 2048.1429 | 106.0714 | 68.5607 | 2
306.369 | 2067.8571 | 108.0714 | 68.2285 | 2
306.371 | 2078 | 109.3571 | 68.0516 | 2
306.373 | 2082.2857 | 109.8571 | 67.9848 | 2
306.375 | 2089.4286 | 110.5 | 67.8705 | 2
306.377 | 2093.2857 | 110.9286 | 67.8119 | 2
306.379 | 2096.8571 | 111.5 | 67.7606 | 2
306.381 | 2106.4286 | 112.5714 | 67.6131 | 2
306.383 | 2119.4286 | 114 | 67.415 | 2
306.386 | 2135.4286 | 115.7857 | 67.1864 | 2
306.388 | 2140.7143 | 116.4286 | 67.1044 | 2
306.39 | 2151.4286 | 117.8571 | 66.9551 | 2
306.392 | 2165.1429 | 119.2857 | 66.757 | 2
306.394 | 2197.7143 | 123 | 66.2452 | 2
306.397 | 2242.4286 | 128.2143 | 65.5742 | 2
306.399 | 2282.8571 | 132.8571 | 64.996 | 2
306.401 | 2306.7143 | 135.7143 | 64.6765 | 2
306.403 | 2316.7143 | 137.0714 | 64.5432 | 2
306.405 | 2309.4286 | 136.2143 | 64.6465 | 2
306.408 | 2302 | 135.4286 | 64.76 | 2
306.41 | 2283 | 133.2143 | 65.0604 | 2
306.412 | 2255.5714 | 130.5 | 65.5526 | 2
306.415 | 2246.4286 | 129.7857 | 65.775 | 2
306.417 | 2247 | 130 | 65.7948 | 2
306.419 | 2261.4286 | 131.5714 | 65.5536 | 2
306.422 | 2279.4286 | 133.6429 | 65.2698 | 2
306.424 | 2279.2857 | 133.5714 | 65.2235 | 2
306.426 | 2327.8571 | 139.5714 | 64.6083 | 2
306.429 | 2398.8571 | 149.0714 | 63.8315 | 2
306.431 | 2427.2857 | 152.8571 | 63.5063 | 2
306.433 | 2486.5714 | 160 | 62.6557 | 2
306.436 | 2569.8571 | 169.5 | 61.4731 | 2
306.438 | 2592.5714 | 172.5 | 61.1951 | 2
306.441 | 3131 | 260.7143 | 56.9969 | 2
306.443 | 4800.4286 | 631.9286 | 48.9853 | 2

## q=8.73,G=460.6
T_bulk | HTC | HTC_uncert | T_surf | T_surf_uncert |  | Nominal:
[K] | [W/m^2-K] | [W/m^2-K] | [C] | [C]
306.025 | 6012.2857 | 802.7857 | 47.5686 | 2 |  | q = 8.735 W/cm^2
306.026 | 5134.1429 | 587 | 50.2194 | 2 |  | G = 460.6 kg/m^2-s
306.028 | 4859.8571 | 527.6429 | 51.2741 | 2
306.03 | 4788.2857 | 540.2857 | 52.175 | 2
306.032 | 4398.1429 | 475.2857 | 54.4593 | 2
306.034 | 4168.7143 | 428.2857 | 55.7008 | 2 |  | q_uncert = 0.0185
306.036 | 4137.2857 | 422.5 | 55.8995 | 2 |  | G_uncert = 28
306.038 | 4045.1429 | 395.6429 | 56.1514 | 2
306.04 | 4006.4286 | 382.8571 | 56.1935 | 2
306.042 | 3974 | 372.7857 | 56.2587 | 2
306.044 | 3931.8571 | 360.1429 | 56.3469 | 2
306.046 | 3865.5714 | 341.8571 | 56.5168 | 2
306.048 | 3836.8571 | 330.7857 | 56.452 | 2 | T_inlet | T_exit | Abs_P
306.05 | 3784.7143 | 316.3571 | 56.5194 | 2 | 32.7959 | 33.776 | 7722.2126
306.052 | 3708.2857 | 301.7857 | 56.9152 | 2 | [C] | [C] | [kPa]
306.054 | 3623.2857 | 287.3571 | 57.456 | 2
306.056 | 3522 | 270.6429 | 58.1313 | 2
306.057 | 3459.1429 | 261.0714 | 58.6126 | 2
306.059 | 3376 | 247.7143 | 59.2072 | 2
306.061 | 3262 | 230.0714 | 60.0591 | 2
306.063 | 3162.7143 | 215.0714 | 60.8258 | 2
306.065 | 3107.8571 | 207.1429 | 61.2932 | 2
306.067 | 3058.1429 | 200.2143 | 61.737 | 2
306.069 | 3024.4286 | 195.6429 | 62.0542 | 2
306.071 | 2985.1429 | 190.5 | 62.4211 | 2
306.073 | 2956.1429 | 186.7857 | 62.729 | 2
306.075 | 2934 | 183.9286 | 62.9719 | 2
306.077 | 2922.5714 | 182.5 | 63.0837 | 2
306.078 | 2905.1429 | 180.0714 | 63.2271 | 2
306.08 | 2883.7143 | 176.7857 | 63.4074 | 2
306.082 | 2868.1429 | 174.7143 | 63.548 | 2
306.084 | 2837.7143 | 170.6429 | 63.843 | 2
306.086 | 2800.2857 | 166.2143 | 64.237 | 2
306.088 | 2750.7143 | 159.8571 | 64.7805 | 2
306.09 | 2706.8571 | 154.5714 | 65.2849 | 2
306.092 | 2656 | 148.5714 | 65.8813 | 2
306.093 | 2616 | 144 | 66.3836 | 2
306.095 | 2576.8571 | 139.5 | 66.873 | 2
306.097 | 2532.8571 | 134.6429 | 67.4546 | 2
306.099 | 2500.5714 | 131.1429 | 67.9033 | 2
306.101 | 2478.1429 | 128.7857 | 68.2305 | 2
306.103 | 2459.2857 | 126.9286 | 68.5059 | 2
306.105 | 2442.8571 | 125.1429 | 68.7295 | 2
306.106 | 2428.7143 | 123.5 | 68.9293 | 2
306.108 | 2417.8571 | 122.3571 | 69.0881 | 2
306.11 | 2405 | 121.0714 | 69.2851 | 2
306.112 | 2393.1429 | 119.9286 | 69.4653 | 2
306.114 | 2377.8571 | 118.2857 | 69.6979 | 2
306.116 | 2368.4286 | 117.3571 | 69.8546 | 2
306.117 | 2359.5714 | 116.5 | 69.994 | 2
306.119 | 2338.8571 | 114.2857 | 70.3325 | 2
306.121 | 2327.2857 | 113.1429 | 70.5243 | 2
306.123 | 2321.5714 | 112.7143 | 70.6285 | 2
306.125 | 2309.5714 | 111.4286 | 70.8354 | 2
306.127 | 2293.4286 | 109.8571 | 71.1036 | 2
306.129 | 2280.7143 | 108.7143 | 71.322 | 2
306.13 | 2271.5714 | 107.9286 | 71.4846 | 2
306.132 | 2259.8571 | 106.6429 | 71.682 | 2
306.134 | 2247.1429 | 105.4286 | 71.883 | 2
306.136 | 2236.5714 | 104.3571 | 72.0639 | 2
306.138 | 2223.2857 | 103 | 72.3042 | 2
306.14 | 2212.1429 | 102 | 72.5138 | 2
306.141 | 2198.4286 | 100.9286 | 72.7718 | 2
306.143 | 2190.8571 | 100.1429 | 72.9498 | 2
306.145 | 2180.2857 | 99.4286 | 73.1973 | 2
306.147 | 2163.1429 | 97.8571 | 73.5232 | 2
306.149 | 2140.5714 | 95.5 | 73.9195 | 2
306.151 | 2111.5714 | 92.8571 | 74.4177 | 2
306.152 | 2104.7143 | 92.0714 | 74.5514 | 2
306.154 | 2091.7143 | 91 | 74.8206 | 2
306.156 | 2090.1429 | 90.9286 | 74.8726 | 2
306.158 | 2085 | 90.5 | 75 | 2
306.16 | 2056.7143 | 87.8571 | 75.5175 | 2
306.162 | 2047.8571 | 87.0714 | 75.7024 | 2
306.163 | 2042.8571 | 86.5 | 75.8044 | 2
306.165 | 2041.1429 | 86.5714 | 75.8656 | 2
306.167 | 2025.8571 | 85 | 76.169 | 2
306.169 | 2021 | 84.5714 | 76.2688 | 2
306.171 | 2012.2857 | 84 | 76.4691 | 2
306.173 | 2007.1429 | 83.5714 | 76.6053 | 2
306.174 | 1989 | 81.9286 | 76.9591 | 2
306.176 | 1991.8571 | 82.2857 | 76.9142 | 2
306.178 | 1995 | 82.7143 | 76.8904 | 2
306.18 | 1995.7143 | 82.6429 | 76.9005 | 2
306.182 | 1990.2857 | 82.2857 | 77.0308 | 2
306.183 | 1982.4286 | 81.7143 | 77.2618 | 2
306.185 | 1955.2857 | 79.2143 | 77.794 | 2
306.187 | 1939 | 77.9286 | 78.1262 | 2
306.189 | 1936 | 77.6429 | 78.2039 | 2
306.191 | 1934.7143 | 77.5 | 78.2742 | 2
306.193 | 1922.7143 | 76.5 | 78.5325 | 2
306.194 | 1906.8571 | 75.2857 | 78.9291 | 2
306.196 | 1891.1429 | 73.9286 | 79.2943 | 2
306.198 | 1880.5714 | 73 | 79.5511 | 2
306.2 | 1870.8571 | 72.2857 | 79.8065 | 2
306.202 | 1862 | 71.7857 | 80.044 | 2
306.204 | 1850.2857 | 70.5714 | 80.3269 | 2
306.205 | 1844.5714 | 70.1429 | 80.476 | 2
306.207 | 1839.2857 | 69.7857 | 80.6179 | 2
306.209 | 1825.1429 | 68.6429 | 80.9788 | 2
306.211 | 1819.8571 | 68.3571 | 81.1203 | 2
306.213 | 1817.2857 | 68.0714 | 81.1763 | 2
306.215 | 1816.4286 | 68.1429 | 81.2039 | 2
306.216 | 1811.5714 | 67.5714 | 81.3763 | 2
306.218 | 1797.7143 | 66.5714 | 81.7406 | 2
306.22 | 1784.2857 | 65.5 | 82.0882 | 2
306.222 | 1779.4286 | 65.2143 | 82.2421 | 2
306.224 | 1773.4286 | 64.8571 | 82.4249 | 2
306.226 | 1758.7143 | 63.6429 | 82.8159 | 2
306.227 | 1747.8571 | 62.7143 | 83.1178 | 2
306.229 | 1738 | 62.1429 | 83.4013 | 2
306.231 | 1726.8571 | 61.2857 | 83.7311 | 2
306.233 | 1718.7143 | 60.5714 | 83.9791 | 2
306.235 | 1710.1429 | 60.0714 | 84.2419 | 2
306.237 | 1695.8571 | 59.0714 | 84.6596 | 2
306.239 | 1684 | 58.2143 | 85.0033 | 2
306.241 | 1677.8571 | 57.6429 | 85.1816 | 2
306.243 | 1680.7143 | 57.8571 | 85.0843 | 2
306.244 | 1683.8571 | 58.1429 | 84.9876 | 2
306.246 | 1679.5714 | 57.8571 | 85.1407 | 2
306.248 | 1672.2857 | 57.2143 | 85.3663 | 2
306.25 | 1681.8571 | 57.9286 | 85.0556 | 2
306.252 | 1682.4286 | 57.9286 | 85.0426 | 2
306.254 | 1665.7143 | 56.9286 | 85.562 | 2
306.256 | 1659.7143 | 56.4286 | 85.7649 | 2
306.258 | 1656.7143 | 56.1429 | 85.8554 | 2
306.26 | 1655.1429 | 56.1429 | 85.9031 | 2
306.262 | 1658.1429 | 56.2857 | 85.8264 | 2
306.264 | 1656.8571 | 56.2143 | 85.8763 | 2
306.266 | 1659.8571 | 56.4286 | 85.7784 | 2
306.268 | 1666.8571 | 56.9286 | 85.5577 | 2
306.27 | 1673.4286 | 57.4286 | 85.3599 | 2
306.272 | 1669.2857 | 57.0714 | 85.4949 | 2
306.274 | 1662.2857 | 56.5714 | 85.7026 | 2
306.275 | 1653.5714 | 56.0714 | 85.9712 | 2
306.277 | 1653.1429 | 55.8571 | 85.9873 | 2
306.279 | 1655.4286 | 56.1429 | 85.9189 | 2
306.282 | 1655.4286 | 56.1429 | 85.9255 | 2
306.284 | 1653.2857 | 55.9286 | 86.0001 | 2
306.286 | 1652.2857 | 56 | 86.0416 | 2
306.288 | 1645.1429 | 55.4286 | 86.266 | 2
306.29 | 1638.4286 | 54.9286 | 86.4902 | 2
306.292 | 1628.2857 | 54.2857 | 86.8132 | 2
306.294 | 1621 | 53.7857 | 87.0501 | 2
306.296 | 1616.1429 | 53.5 | 87.2244 | 2
306.298 | 1612.2857 | 53.2857 | 87.3642 | 2
306.3 | 1607 | 52.7143 | 87.5568 | 2
306.302 | 1605.4286 | 52.7857 | 87.6064 | 2
306.304 | 1603 | 52.5714 | 87.6831 | 2
306.306 | 1600 | 52.3571 | 87.7857 | 2
306.308 | 1599.2857 | 52.2857 | 87.8046 | 2
306.311 | 1600 | 52.2143 | 87.7906 | 2
306.313 | 1598.4286 | 52.2857 | 87.8546 | 2
306.315 | 1597 | 52.2143 | 87.9078 | 2
306.317 | 1595.8571 | 52.1429 | 87.9744 | 2
306.319 | 1594.5714 | 52.0714 | 88.0313 | 2
306.321 | 1595.8571 | 52 | 87.9923 | 2
306.324 | 1593.4286 | 52 | 88.0806 | 2
306.326 | 1590.4286 | 51.8571 | 88.1775 | 2
306.328 | 1587 | 51.5714 | 88.2989 | 2
306.33 | 1581.2857 | 51.0714 | 88.5025 | 2
306.333 | 1574.7143 | 50.7857 | 88.7434 | 2
306.335 | 1570.4286 | 50.4286 | 88.9114 | 2
306.337 | 1567.5714 | 50.1429 | 89.0244 | 2
306.339 | 1568.8571 | 50.4286 | 88.9845 | 2
306.342 | 1567.5714 | 50.2857 | 89.0237 | 2
306.344 | 1569.2857 | 50.3571 | 88.9697 | 2
306.346 | 1565.7143 | 50.3571 | 89.0902 | 2
306.349 | 1560.4286 | 49.8571 | 89.2889 | 2
306.351 | 1557.4286 | 49.6429 | 89.4212 | 2
306.353 | 1556.5714 | 49.6429 | 89.4649 | 2
306.356 | 1556.5714 | 49.6429 | 89.4643 | 2
306.358 | 1560.2857 | 49.8571 | 89.3401 | 2
306.36 | 1561.5714 | 50.0714 | 89.3127 | 2
306.363 | 1565.5714 | 50.4286 | 89.1787 | 2
306.365 | 1566.1429 | 50.4286 | 89.1589 | 2
306.368 | 1565.7143 | 50.2857 | 89.1674 | 2
306.37 | 1567.5714 | 50.5 | 89.1081 | 2
306.373 | 1570.1429 | 50.5 | 89.0199 | 2
306.375 | 1569.7143 | 50.6429 | 89.04 | 2
306.378 | 1567 | 50.2857 | 89.1463 | 2
306.38 | 1564.5714 | 50.2857 | 89.244 | 2
306.383 | 1559.7143 | 50.2143 | 89.3976 | 2
306.385 | 1557.2857 | 49.7143 | 89.4931 | 2
306.388 | 1554.5714 | 49.5 | 89.5805 | 2
306.39 | 1555.5714 | 49.7143 | 89.5397 | 2
306.393 | 1555.1429 | 49.7857 | 89.5477 | 2
306.395 | 1551.7143 | 49.4286 | 89.6628 | 2
306.398 | 1549.5714 | 49.2857 | 89.727 | 2
306.401 | 1551.1429 | 49.2857 | 89.6696 | 2
306.403 | 1557.4286 | 49.7143 | 89.4558 | 2
306.406 | 1562.8571 | 50.1429 | 89.278 | 2
306.409 | 1566 | 50.4286 | 89.1588 | 2
306.411 | 1564.1429 | 50.2143 | 89.2413 | 2
306.414 | 1567.4286 | 50.5 | 89.1355 | 2
306.417 | 1569.5714 | 50.6429 | 89.077 | 2
306.42 | 1571.1429 | 50.8571 | 89.0605 | 2
306.422 | 1566.5714 | 50.6429 | 89.2477 | 2
306.425 | 1559.2857 | 50 | 89.489 | 2
306.428 | 1555.8571 | 49.8571 | 89.6213 | 2
306.431 | 1552.2857 | 49.4286 | 89.7364 | 2
306.434 | 1551.4286 | 49.5714 | 89.745 | 2
306.437 | 1552.2857 | 49.7143 | 89.7012 | 2
306.439 | 1556 | 49.7143 | 89.5565 | 2
306.442 | 1560.7143 | 50.1429 | 89.3776 | 2
306.445 | 1563.5714 | 50.2143 | 89.2579 | 2
306.448 | 1575.2857 | 51.0714 | 88.8249 | 2
306.451 | 1583.5714 | 51.5714 | 88.5387 | 2
306.454 | 1583.8571 | 51.6429 | 88.51 | 2
306.457 | 1582 | 51.4286 | 88.5986 | 2
306.46 | 1577.8571 | 51.1429 | 88.733 | 2
306.463 | 1575.7143 | 51.0714 | 88.7995 | 2
306.466 | 1580.5714 | 51.2857 | 88.629 | 2
306.469 | 1589.4286 | 52 | 88.3424 | 2
306.472 | 1604.8571 | 53.1429 | 87.8033 | 2
306.475 | 1621 | 54.2857 | 87.2494 | 2
306.479 | 1630 | 54.6429 | 86.9379 | 2
306.482 | 1628 | 54.5714 | 87.0214 | 2
306.485 | 1622.1429 | 54.2143 | 87.2296 | 2
306.488 | 1621.2857 | 54.4286 | 87.282 | 2
306.491 | 1619 | 54.1429 | 87.3651 | 2
306.495 | 1622.2857 | 54.3571 | 87.2572 | 2
306.498 | 1630.4286 | 54.8571 | 86.9987 | 2
306.501 | 1642.7143 | 55.9286 | 86.6069 | 2
306.504 | 1654 | 56.6429 | 86.2476 | 2
306.508 | 1669.5714 | 57.7857 | 85.7633 | 2
306.511 | 1682.7143 | 58.6429 | 85.3578 | 2
306.514 | 1693.5714 | 59.5714 | 85.04 | 2
306.518 | 1703.5714 | 60.3571 | 84.7478 | 2
306.521 | 1708 | 60.7143 | 84.6401 | 2
306.525 | 1716.1429 | 61.4286 | 84.4226 | 2
306.528 | 1730.8571 | 62.5 | 84.0167 | 2
306.532 | 1754.5714 | 64.3571 | 83.3344 | 2
306.535 | 1781.4286 | 66.4286 | 82.5703 | 2
306.539 | 1806.8571 | 68.3571 | 81.8798 | 2
306.542 | 1830.5714 | 70.2857 | 81.2815 | 2
306.546 | 1844.4286 | 71.2857 | 80.9337 | 2
306.55 | 1858.2857 | 72.5 | 80.5926 | 2
306.553 | 1880.1429 | 74.2143 | 80.0686 | 2
306.557 | 1904.2857 | 76.2857 | 79.4943 | 2
306.561 | 1926.5714 | 78.2857 | 78.9986 | 2
306.564 | 1943.1429 | 79.7143 | 78.6362 | 2
306.568 | 1971.4286 | 82.2143 | 77.9599 | 2
306.572 | 1989.2857 | 83.5714 | 77.5318 | 2
306.576 | 1992.5714 | 83.7143 | 77.4192 | 2
306.579 | 2005.8571 | 85.0714 | 77.1708 | 2
306.583 | 2045.5714 | 88.7857 | 76.454 | 2
306.587 | 2079.4286 | 91.9286 | 75.7918 | 2
306.591 | 2140.5714 | 97.6429 | 74.56 | 2
306.595 | 2192.1429 | 102.0714 | 73.4391 | 2
306.599 | 2241.4286 | 106.6429 | 72.4746 | 2
306.603 | 2463.2857 | 131.1429 | 69.3514 | 2
306.607 | 3790 | 331.5714 | 57.969 | 2

## q=10.6,G=474.5
T_bulk | HTC | HTC_uncert | T_surf | T_surf_uncert | Nominal:
[K] | [W/m^2-K] | [W/m^2-K] | [C] | [C]
306.187 | 5100.4286 | 466.9286 | 54.0296 | 2 | q = 10.6 W/cm^2
306.188 | 4438.4286 | 354.5 | 57.3189 | 2 | G = 474.5 kg/m^2-s
306.191 | 4274.2857 | 330.2857 | 58.3624 | 2
306.193 | 4171.1429 | 328.0714 | 59.7407 | 2
306.196 | 3838.4286 | 288.5 | 62.8124 | 2
306.199 | 3651.5714 | 263.0714 | 64.481 | 2 | q_uncert = 0.02
306.201 | 3600.5714 | 255.5 | 64.9224 | 2 | G_uncert = 29.85
306.204 | 3509.5714 | 239.0714 | 65.4422 | 2
306.206 | 3464.7143 | 230.4286 | 65.6561 | 2
306.209 | 3433 | 225.3571 | 65.8813 | 2
306.211 | 3364.1429 | 213.7143 | 66.33 | 2
306.213 | 3294.5714 | 202.5 | 66.8137 | 2 | T_inlet | T_exit | Abs_P
306.216 | 3229.8571 | 191.3571 | 67.1566 | 2 | 32.9357 | 34.5213 | 7749.9404
306.218 | 3165.2857 | 181.1429 | 67.5494 | 2 | [C] | [C] | [kPa]
306.221 | 3089 | 171.4286 | 68.2706 | 2
306.223 | 3014.7143 | 162.6429 | 69.1061 | 2
306.226 | 2935.1429 | 153.7143 | 70.0197 | 2
306.228 | 2887.8571 | 148.5714 | 70.6524 | 2
306.231 | 2822.4286 | 141.2143 | 71.4124 | 2
306.233 | 2749.1429 | 133.1429 | 72.3121 | 2
306.235 | 2679.1429 | 125.7857 | 73.2022 | 2
306.238 | 2635.4286 | 121.2143 | 73.8036 | 2
306.24 | 2598.4286 | 117.6429 | 74.3445 | 2
306.243 | 2573.2857 | 115.1429 | 74.7283 | 2
306.245 | 2540.1429 | 112 | 75.2339 | 2
306.247 | 2514.5714 | 109.6429 | 75.6855 | 2
306.25 | 2498 | 108.4286 | 75.9683 | 2
306.252 | 2487.2857 | 107.2857 | 76.1171 | 2
306.255 | 2473.8571 | 105.8571 | 76.2819 | 2
306.257 | 2463.1429 | 104.7143 | 76.3953 | 2
306.259 | 2456.5714 | 104.0714 | 76.4622 | 2
306.262 | 2440.1429 | 102.1429 | 76.711 | 2
306.264 | 2418.7143 | 100.3571 | 77.0581 | 2
306.267 | 2386.7143 | 97.7143 | 77.6295 | 2
306.269 | 2351 | 94.5 | 78.2862 | 2
306.271 | 2308.2857 | 91 | 79.0999 | 2
306.274 | 2270 | 87.8571 | 79.869 | 2
306.276 | 2230.8571 | 84.7857 | 80.6735 | 2
306.278 | 2189.7143 | 81.7143 | 81.5602 | 2
306.281 | 2160.4286 | 79.2857 | 82.2313 | 2
306.283 | 2141.8571 | 78 | 82.6732 | 2
306.286 | 2126.1429 | 76.8571 | 83.0374 | 2
306.288 | 2113.4286 | 75.9286 | 83.3411 | 2
306.29 | 2100.5714 | 74.8571 | 83.6364 | 2
306.293 | 2090.7143 | 74.0714 | 83.8728 | 2
306.295 | 2078.5714 | 73.2857 | 84.1799 | 2
306.297 | 2063.8571 | 72.2143 | 84.5487 | 2
306.3 | 2052.2857 | 71.5 | 84.8415 | 2
306.302 | 2037.5714 | 70.1429 | 85.2225 | 2
306.305 | 2029.2857 | 69.7143 | 85.4491 | 2
306.307 | 2010.7143 | 68.5 | 85.9438 | 2
306.309 | 1998 | 67.5 | 86.299 | 2
306.312 | 1986 | 66.5714 | 86.6382 | 2
306.314 | 1970.8571 | 65.7857 | 87.0469 | 2
306.316 | 1951.7143 | 64.4286 | 87.5769 | 2
306.319 | 1931.8571 | 63.1429 | 88.1297 | 2
306.321 | 1912.7143 | 61.7857 | 88.6896 | 2
306.323 | 1894 | 60.5 | 89.2401 | 2
306.326 | 1879 | 59.5714 | 89.7009 | 2
306.328 | 1867 | 58.7143 | 90.0792 | 2
306.331 | 1856.8571 | 58 | 90.4028 | 2
306.333 | 1851.4286 | 57.7857 | 90.5761 | 2
306.335 | 1851.7143 | 57.7143 | 90.5938 | 2
306.338 | 1860.2857 | 58.5 | 90.385 | 2
306.34 | 1872 | 59.2143 | 90.0776 | 2
306.342 | 1871 | 59.0714 | 90.0732 | 2
306.345 | 1865.5714 | 58.7143 | 90.1795 | 2
306.347 | 1850.8571 | 57.5714 | 90.5503 | 2
306.349 | 1850.7143 | 57.5714 | 90.5327 | 2
306.352 | 1847.8571 | 57.5714 | 90.6393 | 2
306.354 | 1854.8571 | 57.8571 | 90.4277 | 2
306.356 | 1858.2857 | 58.0714 | 90.3444 | 2
306.359 | 1840.8571 | 56.8571 | 90.8268 | 2
306.361 | 1835.8571 | 56.6429 | 90.9909 | 2
306.363 | 1832.7143 | 56.4286 | 91.0849 | 2
306.366 | 1832.2857 | 56.4286 | 91.1232 | 2
306.368 | 1820.7143 | 55.6429 | 91.4625 | 2
306.37 | 1818.1429 | 55.3571 | 91.5538 | 2
306.373 | 1810 | 55.0714 | 91.8303 | 2
306.375 | 1805.7143 | 54.8571 | 91.996 | 2
306.378 | 1792.7143 | 54 | 92.386 | 2
306.38 | 1793.2857 | 53.9286 | 92.3877 | 2
306.382 | 1793.2857 | 54 | 92.424 | 2
306.385 | 1790 | 53.7143 | 92.5478 | 2
306.387 | 1777 | 52.7857 | 92.962 | 2
306.389 | 1759.4286 | 51.9286 | 93.5354 | 2
306.392 | 1754.4286 | 51.6429 | 93.7002 | 2
306.394 | 1750.1429 | 51.2143 | 93.8476 | 2
306.397 | 1746.2857 | 51 | 93.9939 | 2
306.399 | 1739.4286 | 50.7857 | 94.2576 | 2
306.401 | 1731.5714 | 50.2143 | 94.5268 | 2
306.404 | 1716.5714 | 49.3571 | 95.0686 | 2
306.406 | 1707.2857 | 48.7143 | 95.4097 | 2
306.409 | 1697.1429 | 48.2143 | 95.7806 | 2
306.411 | 1687 | 47.5714 | 96.1748 | 2
306.413 | 1677 | 47.1429 | 96.5733 | 2
306.416 | 1669 | 46.5714 | 96.8536 | 2
306.418 | 1666.7143 | 46.3571 | 96.951 | 2
306.421 | 1663.7143 | 46.2857 | 97.072 | 2
306.423 | 1657.2857 | 45.7857 | 97.3025 | 2
306.426 | 1661.2857 | 46.0714 | 97.1563 | 2
306.428 | 1665.7143 | 46.3571 | 96.9694 | 2
306.431 | 1664.8571 | 46.2857 | 96.9989 | 2
306.433 | 1659.7143 | 46 | 97.2262 | 2
306.436 | 1662.2857 | 46.2143 | 97.2055 | 2
306.438 | 1642.8571 | 45.0714 | 97.9245 | 2
306.441 | 1632.5714 | 44.5714 | 98.3338 | 2
306.443 | 1619.4286 | 43.7143 | 98.8499 | 2
306.446 | 1605.5714 | 43 | 99.3975 | 2
306.448 | 1595.7143 | 42.5 | 99.8068 | 2
306.451 | 1590.1429 | 42 | 100.0523 | 2
306.453 | 1582.7143 | 41.6429 | 100.3614 | 2
306.456 | 1577.7143 | 41.3571 | 100.5815 | 2
306.459 | 1571 | 41.0714 | 100.8677 | 2
306.461 | 1561.1429 | 40.5714 | 101.2839 | 2
306.464 | 1552.8571 | 40 | 101.6161 | 2
306.466 | 1552.1429 | 40 | 101.6448 | 2
306.469 | 1559.4286 | 40.5 | 101.318 | 2
306.472 | 1566.7143 | 40.6429 | 101.0012 | 2
306.474 | 1564.4286 | 40.6429 | 101.1211 | 2
306.477 | 1561 | 40.5714 | 101.2731 | 2
306.48 | 1578.4286 | 41.5 | 100.5182 | 2
306.482 | 1583.1429 | 41.7143 | 100.3137 | 2
306.485 | 1570.4286 | 40.8571 | 100.8647 | 2
306.488 | 1566.4286 | 40.7143 | 101.0393 | 2
306.491 | 1567.7143 | 40.7857 | 100.9837 | 2
306.493 | 1569.7143 | 40.9286 | 100.9037 | 2
306.496 | 1574.2857 | 41.2857 | 100.7189 | 2
306.499 | 1576.5714 | 41.3571 | 100.6351 | 2
306.502 | 1580.7143 | 41.5714 | 100.4678 | 2
306.505 | 1587.8571 | 41.9286 | 100.1557 | 2
306.507 | 1594.1429 | 42.2143 | 99.8975 | 2
306.51 | 1590.7143 | 42.2143 | 100.0396 | 2
306.513 | 1585 | 41.7857 | 100.2739 | 2
306.516 | 1577.4286 | 41.4286 | 100.5965 | 2
306.519 | 1576.7143 | 41.4286 | 100.6286 | 2
306.522 | 1577 | 41.2143 | 100.6211 | 2
306.525 | 1577 | 41.5 | 100.6208 | 2
306.528 | 1573.7143 | 41.2143 | 100.7812 | 2
306.531 | 1570.4286 | 41.0714 | 100.9149 | 2
306.534 | 1562.4286 | 40.6429 | 101.2722 | 2
306.537 | 1555.5714 | 40.2143 | 101.5712 | 2
306.54 | 1545.8571 | 39.7143 | 101.9823 | 2
306.543 | 1540.8571 | 39.4286 | 102.2112 | 2
306.546 | 1538 | 39.2857 | 102.3612 | 2
306.549 | 1535.1429 | 39.1429 | 102.4932 | 2
306.552 | 1534.2857 | 39.1429 | 102.5483 | 2
306.555 | 1534.5714 | 39.1429 | 102.5267 | 2
306.558 | 1535.5714 | 39.2143 | 102.4783 | 2
306.562 | 1537.1429 | 39.2857 | 102.3931 | 2
306.565 | 1541.7143 | 39.4286 | 102.1928 | 2
306.568 | 1547.7143 | 39.8571 | 101.9323 | 2
306.571 | 1551.5714 | 40.0714 | 101.7798 | 2
306.575 | 1553 | 40.2143 | 101.7213 | 2
306.578 | 1552.4286 | 40.0714 | 101.7508 | 2
306.581 | 1551.2857 | 40.0714 | 101.8366 | 2
306.584 | 1550.7143 | 40.0714 | 101.8784 | 2
306.588 | 1547.2857 | 39.9286 | 102.0363 | 2
306.591 | 1544.4286 | 39.7143 | 102.177 | 2
306.595 | 1538.8571 | 39.5 | 102.4152 | 2
306.598 | 1533.5714 | 39.0714 | 102.6756 | 2
306.601 | 1526.7143 | 38.8571 | 102.9931 | 2
306.605 | 1520.7143 | 38.6429 | 103.2852 | 2
306.608 | 1514.4286 | 38.1429 | 103.5761 | 2
306.612 | 1510.8571 | 38.1429 | 103.7522 | 2
306.616 | 1505.2857 | 37.7143 | 104.0029 | 2
306.619 | 1503 | 37.5 | 104.1232 | 2
306.623 | 1498.8571 | 37.4286 | 104.3152 | 2
306.626 | 1493.5714 | 37.1429 | 104.5958 | 2
306.63 | 1490.1429 | 36.9286 | 104.759 | 2
306.634 | 1487.7143 | 37 | 104.8912 | 2
306.637 | 1486.4286 | 37 | 104.9687 | 2
306.641 | 1486.2857 | 36.7143 | 104.995 | 2
306.645 | 1484.1429 | 36.7143 | 105.1166 | 2
306.649 | 1483.8571 | 36.9286 | 105.1508 | 2
306.652 | 1481.8571 | 36.6429 | 105.2496 | 2
306.656 | 1479.1429 | 36.6429 | 105.3848 | 2
306.66 | 1479.1429 | 36.5 | 105.3953 | 2
306.664 | 1481.2857 | 36.6429 | 105.3189 | 2
306.668 | 1479.1429 | 36.6429 | 105.418 | 2
306.672 | 1475 | 36.2857 | 105.6264 | 2
306.676 | 1471.2857 | 36.1429 | 105.8232 | 2
306.68 | 1466.7143 | 35.9286 | 106.0477 | 2
306.684 | 1464.4286 | 35.7857 | 106.1489 | 2
306.688 | 1464.1429 | 36 | 106.1736 | 2
306.692 | 1467.4286 | 36.1429 | 105.9945 | 2
306.696 | 1469.5714 | 36.0714 | 105.8728 | 2
306.701 | 1468.2857 | 36.0714 | 105.9236 | 2
306.705 | 1466.7143 | 35.8571 | 105.9851 | 2
306.709 | 1468.2857 | 36.0714 | 105.9029 | 2
306.713 | 1475.4286 | 36.4286 | 105.5801 | 2
306.718 | 1479.8571 | 36.6429 | 105.3808 | 2
306.722 | 1482 | 36.7857 | 105.2952 | 2
306.726 | 1479.2857 | 36.6429 | 105.4231 | 2
306.731 | 1478.7143 | 36.6429 | 105.4475 | 2
306.735 | 1479.5714 | 36.6429 | 105.4452 | 2
306.74 | 1478.8571 | 36.7143 | 105.532 | 2
306.744 | 1471.5714 | 36.2857 | 105.9154 | 2
306.749 | 1462.7143 | 35.9286 | 106.3401 | 2
306.753 | 1457.5714 | 35.5714 | 106.6063 | 2
306.758 | 1451.5714 | 35.2857 | 106.8884 | 2
306.763 | 1449.2857 | 35.2857 | 106.9985 | 2
306.767 | 1448.7143 | 35.2857 | 107.0135 | 2
306.772 | 1449.8571 | 35.2143 | 106.9617 | 2
306.777 | 1449.8571 | 35.1429 | 106.9318 | 2
306.782 | 1451.7143 | 35.3571 | 106.8275 | 2
306.786 | 1458.2857 | 35.7857 | 106.4679 | 2
306.791 | 1461.8571 | 35.7857 | 106.2622 | 2
306.796 | 1459.7143 | 35.7857 | 106.378 | 2
306.801 | 1455 | 35.6429 | 106.6078 | 2
306.806 | 1448.8571 | 35.2143 | 106.9067 | 2
306.811 | 1444.4286 | 35.0714 | 107.1251 | 2
306.816 | 1444.5714 | 35 | 107.1244 | 2
306.821 | 1448.1429 | 35.0714 | 106.9638 | 2
306.826 | 1458.5714 | 35.7143 | 106.4403 | 2
306.832 | 1468.2857 | 36.2143 | 105.9194 | 2
306.837 | 1473.7143 | 36.5714 | 105.6482 | 2
306.842 | 1466.7143 | 36.3571 | 106.0128 | 2
306.847 | 1455 | 35.7143 | 106.6079 | 2
306.853 | 1446.2857 | 35.2857 | 107.0735 | 2
306.858 | 1436.4286 | 34.6429 | 107.5997 | 2
306.864 | 1431.8571 | 34.4286 | 107.8351 | 2
306.869 | 1433.1429 | 34.5714 | 107.7731 | 2
306.875 | 1439.8571 | 35 | 107.4388 | 2
306.88 | 1447.5714 | 35.3571 | 107.0483 | 2
306.886 | 1458 | 35.8571 | 106.5304 | 2
306.892 | 1466.4286 | 36.3571 | 106.1135 | 2
306.897 | 1473.8571 | 36.8571 | 105.7747 | 2
306.903 | 1479.1429 | 37.1429 | 105.526 | 2
306.909 | 1480.5714 | 37.2143 | 105.4717 | 2
306.915 | 1484.4286 | 37.4286 | 105.3216 | 2
306.92 | 1489.8571 | 37.5714 | 105.0978 | 2
306.926 | 1501 | 38.3571 | 104.5934 | 2
306.932 | 1515 | 39.1429 | 103.9443 | 2
306.938 | 1532.4286 | 40.1429 | 103.1522 | 2
306.944 | 1547.5714 | 40.9286 | 102.4981 | 2
306.951 | 1558.8571 | 41.5 | 102.0115 | 2
306.957 | 1571 | 42.3571 | 101.4837 | 2
306.963 | 1590.4286 | 43.3571 | 100.6589 | 2
306.969 | 1619.1429 | 45.0714 | 99.4673 | 2
306.976 | 1645.7143 | 46.5714 | 98.4159 | 2
306.982 | 1665.4286 | 47.9286 | 97.6675 | 2
306.988 | 1692.5714 | 49.5 | 96.6251 | 2
306.995 | 1707.5714 | 50.2857 | 96.0632 | 2
307.001 | 1710.4286 | 50.5 | 95.9291 | 2
307.008 | 1712.8571 | 50.7143 | 95.8798 | 2
307.014 | 1747 | 53 | 94.8241 | 2
307.021 | 1773.4286 | 54.7857 | 93.9555 | 2
307.028 | 1821.1429 | 57.9286 | 92.419 | 2
307.035 | 1866.8571 | 60.8571 | 90.8729 | 2
307.041 | 1914.1429 | 64.0714 | 89.4012 | 2
307.048 | 2084.1429 | 77.0714 | 85.3108 | 2
307.055 | 3093.7143 | 181.0714 | 70.0394 | 2

## q=11.1,G=479.9
T_bulk | HTC | HTC_uncert | T_surf | T_surf_uncert | Nominal:
[K] | [W/m^2-K] | [W/m^2-K] | [C] | [C]
306.102 | 4937.5714 | 419.2857 | 55.7243 | 2 | q = 11.1 W/cm^2
306.104 | 4302.4286 | 319.8571 | 59.2914 | 2 | G = 479.9 kg/m^2-s
306.108 | 4138.4286 | 297.0714 | 60.4602 | 2
306.112 | 4047.1429 | 298.3571 | 62.0078 | 2
306.115 | 3714.8571 | 262.4286 | 65.5484 | 2
306.119 | 3537 | 240.5714 | 67.4299 | 2 | q_uncert = 0.02
306.123 | 3465.4286 | 230.7143 | 68.137 | 2 | G_uncert = 30.65
306.126 | 3351.5714 | 211.6429 | 68.9197 | 2
306.13 | 3278.1429 | 200.0714 | 69.4511 | 2
306.133 | 3215.4286 | 191.4286 | 70.0343 | 2
306.137 | 3120.7143 | 178.2143 | 70.915 | 2
306.14 | 3018.4286 | 164.3571 | 71.9123 | 2 | T_inlet | T_exit | Abs_P
306.144 | 2915.7143 | 150.7143 | 72.9245 | 2 | 32.7866 | 33.9925 | 7763.4415
306.147 | 2814.2857 | 138.3571 | 74.0328 | 2 | [C] | [C] | [kPa]
306.151 | 2709.5714 | 127.4286 | 75.4666 | 2
306.154 | 2609.2857 | 117.5 | 77.0186 | 2
306.157 | 2515.8571 | 108.5 | 78.5573 | 2
306.161 | 2456.1429 | 103.3571 | 79.6824 | 2
306.164 | 2384 | 96.6429 | 80.9494 | 2
306.167 | 2314.5714 | 90.6429 | 82.2102 | 2
306.171 | 2250 | 84.9286 | 83.4293 | 2
306.174 | 2205.2857 | 81.2143 | 84.3303 | 2
306.177 | 2170.5714 | 78.3571 | 85.0585 | 2
306.18 | 2150.8571 | 76.6429 | 85.4912 | 2
306.183 | 2132.4286 | 75.2857 | 85.9 | 2
306.186 | 2127.8571 | 75 | 86.0263 | 2
306.19 | 2126.7143 | 74.9286 | 86.0118 | 2
306.193 | 2123.5714 | 74.3571 | 86.0067 | 2
306.196 | 2118.7143 | 73.8571 | 85.9923 | 2
306.199 | 2120.5714 | 73.6429 | 85.8177 | 2
306.202 | 2130.1429 | 74.2143 | 85.5057 | 2
306.205 | 2130.5714 | 74.1429 | 85.4398 | 2
306.208 | 2126.2857 | 73.7143 | 85.493 | 2
306.211 | 2112.8571 | 72.6429 | 85.8013 | 2
306.214 | 2099.7143 | 71.7143 | 86.1144 | 2
306.217 | 2082.1429 | 70.5 | 86.5324 | 2
306.22 | 2068.2857 | 69.4286 | 86.8957 | 2
306.223 | 2053.8571 | 68.4286 | 87.2515 | 2
306.226 | 2040.2857 | 67.4286 | 87.6139 | 2
306.229 | 2034.2857 | 67.1429 | 87.7811 | 2
306.231 | 2036 | 67.2143 | 87.755 | 2
306.234 | 2038 | 67.2857 | 87.7059 | 2
306.237 | 2040.4286 | 67.5714 | 87.619 | 2
306.24 | 2044.7143 | 67.7857 | 87.4982 | 2
306.243 | 2052.1429 | 68.2857 | 87.3086 | 2
306.246 | 2057.5714 | 68.6429 | 87.1672 | 2
306.248 | 2064.4286 | 69.0714 | 86.9997 | 2
306.251 | 2072.8571 | 69.7857 | 86.7978 | 2
306.254 | 2083.8571 | 70.5 | 86.5139 | 2
306.257 | 2097.1429 | 71.4286 | 86.1677 | 2
306.26 | 2097 | 71.3571 | 86.1784 | 2
306.262 | 2100.8571 | 71.6429 | 86.0921 | 2
306.265 | 2107 | 72.1429 | 85.9511 | 2
306.268 | 2110.4286 | 72.2857 | 85.8745 | 2
306.27 | 2111 | 72.3571 | 85.8495 | 2
306.273 | 2117 | 72.8571 | 85.6964 | 2
306.276 | 2131.7143 | 73.7143 | 85.3389 | 2
306.279 | 2150.5714 | 75.2857 | 84.8843 | 2
306.281 | 2163.4286 | 76.1429 | 84.5609 | 2
306.284 | 2168.7143 | 76.4286 | 84.4133 | 2
306.287 | 2166.8571 | 76.2857 | 84.4466 | 2
306.289 | 2164.8571 | 76.2143 | 84.4931 | 2
306.292 | 2158 | 75.7143 | 84.6697 | 2
306.295 | 2153.1429 | 75.4286 | 84.8285 | 2
306.297 | 2144.5714 | 74.8571 | 85.0873 | 2
306.3 | 2124.4286 | 73.4286 | 85.5603 | 2
306.302 | 2104.2857 | 71.7857 | 86 | 2
306.305 | 2094.5714 | 71.0714 | 86.2237 | 2
306.308 | 2090.1429 | 70.7143 | 86.3264 | 2
306.31 | 2084 | 70.3571 | 86.4986 | 2
306.313 | 2081.4286 | 70.2143 | 86.5701 | 2
306.315 | 2078 | 70 | 86.685 | 2
306.318 | 2057.8571 | 68.4286 | 87.1533 | 2
306.321 | 2052.7143 | 68.0714 | 87.2895 | 2
306.323 | 2051.7143 | 68.1429 | 87.3278 | 2
306.326 | 2054.5714 | 68.3571 | 87.2762 | 2
306.328 | 2043.4286 | 67.5714 | 87.5471 | 2
306.331 | 2042.5714 | 67.4286 | 87.574 | 2
306.334 | 2037.5714 | 67.1429 | 87.7174 | 2
306.336 | 2031.7143 | 66.6429 | 87.8824 | 2
306.339 | 2015.4286 | 65.5714 | 88.2846 | 2
306.341 | 2012 | 65.5 | 88.3929 | 2
306.344 | 2005.5714 | 65.1429 | 88.6204 | 2
306.346 | 1988.4286 | 63.7143 | 89.093 | 2
306.349 | 1964 | 62.2143 | 89.7738 | 2
306.352 | 1941.1429 | 60.6429 | 90.4353 | 2
306.354 | 1926.5714 | 59.7857 | 90.8713 | 2
306.357 | 1911 | 58.6429 | 91.3426 | 2
306.359 | 1897.8571 | 58 | 91.7583 | 2
306.362 | 1881.4286 | 56.7857 | 92.2748 | 2
306.364 | 1864.7143 | 55.7857 | 92.8104 | 2
306.367 | 1841.5714 | 54.5 | 93.5567 | 2
306.369 | 1822.4286 | 53.2857 | 94.1877 | 2
306.372 | 1804.4286 | 52.0714 | 94.81 | 2
306.375 | 1786.4286 | 51.2143 | 95.4449 | 2
306.377 | 1769.4286 | 50.1429 | 96.0614 | 2
306.38 | 1753.8571 | 49.3571 | 96.6061 | 2
306.382 | 1742.8571 | 48.5714 | 97.0037 | 2
306.385 | 1732.2857 | 47.8571 | 97.3918 | 2
306.387 | 1720.1429 | 47.2143 | 97.8365 | 2
306.39 | 1717.8571 | 47.1429 | 97.9317 | 2
306.392 | 1720 | 47.2857 | 97.8328 | 2
306.395 | 1718 | 47.2143 | 97.918 | 2
306.398 | 1712.2857 | 46.8571 | 98.1697 | 2
306.4 | 1713.8571 | 47 | 98.1703 | 2
306.403 | 1695.8571 | 45.9286 | 98.8459 | 2
306.405 | 1681.2857 | 45.1429 | 99.4099 | 2
306.408 | 1664 | 44.1429 | 100.0794 | 2
306.41 | 1647.1429 | 43.2143 | 100.7369 | 2
306.413 | 1635 | 42.6429 | 101.2389 | 2
306.415 | 1626.2857 | 42 | 101.6106 | 2
306.418 | 1617.2857 | 41.5714 | 101.9868 | 2
306.42 | 1609.8571 | 41 | 102.3012 | 2
306.423 | 1602.4286 | 40.7857 | 102.6368 | 2
306.425 | 1591.1429 | 40.1429 | 103.1184 | 2
306.428 | 1581.2857 | 39.6429 | 103.5287 | 2
306.431 | 1578.7143 | 39.5714 | 103.6289 | 2
306.433 | 1586 | 39.7857 | 103.2926 | 2
306.436 | 1592.1429 | 40.3571 | 103.0197 | 2
306.438 | 1587.1429 | 39.7857 | 103.2587 | 2
306.441 | 1585 | 39.9286 | 103.3609 | 2
306.443 | 1603.8571 | 40.7857 | 102.5358 | 2
306.446 | 1608.7143 | 40.9286 | 102.3189 | 2
306.448 | 1596.5714 | 40.4286 | 102.8543 | 2
306.451 | 1594 | 40.2143 | 102.9682 | 2
306.453 | 1596.5714 | 40.3571 | 102.8581 | 2
306.456 | 1600.1429 | 40.5714 | 102.7029 | 2
306.458 | 1607.5714 | 41 | 102.3875 | 2
306.461 | 1613.7143 | 41.3571 | 102.1521 | 2
306.464 | 1623.5714 | 41.8571 | 101.7249 | 2
306.466 | 1637.5714 | 42.7143 | 101.1442 | 2
306.469 | 1649.7143 | 43.2143 | 100.6438 | 2
306.471 | 1652.2857 | 43.3571 | 100.5406 | 2
306.474 | 1654 | 43.5714 | 100.4606 | 2
306.476 | 1654.1429 | 43.3571 | 100.4652 | 2
306.479 | 1656.7143 | 43.5714 | 100.3633 | 2
306.482 | 1659.2857 | 43.7857 | 100.2469 | 2
306.484 | 1661.7143 | 44.0714 | 100.1671 | 2
306.487 | 1661.2857 | 43.7857 | 100.1859 | 2
306.489 | 1660.4286 | 43.7857 | 100.2275 | 2
306.492 | 1654 | 43.4286 | 100.4872 | 2
306.495 | 1645.5714 | 43 | 100.841 | 2
306.497 | 1633.7143 | 42.3571 | 101.3092 | 2
306.5 | 1626 | 42.0714 | 101.6247 | 2
306.502 | 1620.1429 | 41.6429 | 101.8851 | 2
306.505 | 1614 | 41.3571 | 102.1611 | 2
306.508 | 1607.2857 | 41 | 102.451 | 2
306.51 | 1601.5714 | 40.6429 | 102.7057 | 2
306.513 | 1595.2857 | 40.4286 | 102.9712 | 2
306.516 | 1590.8571 | 40.0714 | 103.158 | 2
306.518 | 1587.8571 | 39.9286 | 103.3007 | 2
306.521 | 1586 | 39.8571 | 103.3931 | 2
306.524 | 1581.4286 | 39.5 | 103.6094 | 2
306.527 | 1578 | 39.3571 | 103.7843 | 2
306.529 | 1574.7143 | 39.3571 | 103.9453 | 2
306.532 | 1572.5714 | 39.2857 | 104.0667 | 2
306.535 | 1572.1429 | 39.1429 | 104.096 | 2
306.538 | 1570.1429 | 39.0714 | 104.1959 | 2
306.54 | 1568.5714 | 39.0714 | 104.2709 | 2
306.543 | 1565.7143 | 39 | 104.3986 | 2
306.546 | 1561 | 38.6429 | 104.6202 | 2
306.549 | 1554.7143 | 38.4286 | 104.916 | 2
306.552 | 1549.5714 | 38 | 105.1709 | 2
306.554 | 1545 | 37.7857 | 105.3874 | 2
306.557 | 1542.2857 | 37.6429 | 105.5046 | 2
306.56 | 1539.1429 | 37.5714 | 105.6611 | 2
306.563 | 1537.8571 | 37.4286 | 105.7214 | 2
306.566 | 1534.8571 | 37.2857 | 105.8672 | 2
306.569 | 1530.2857 | 36.8571 | 106.1155 | 2
306.572 | 1527 | 37 | 106.2865 | 2
306.575 | 1523.7143 | 36.8571 | 106.4481 | 2
306.578 | 1521.5714 | 36.5714 | 106.5681 | 2
306.581 | 1521.1429 | 36.7143 | 106.6099 | 2
306.584 | 1518.4286 | 36.5714 | 106.767 | 2
306.587 | 1516.8571 | 36.5 | 106.8508 | 2
306.59 | 1514 | 36.4286 | 106.9982 | 2
306.593 | 1510.2857 | 36.1429 | 107.1848 | 2
306.596 | 1508.4286 | 36.0714 | 107.2801 | 2
306.599 | 1508.1429 | 36.0714 | 107.313 | 2
306.602 | 1503.1429 | 35.8571 | 107.5676 | 2
306.605 | 1496.8571 | 35.5714 | 107.8893 | 2
306.608 | 1489.1429 | 35.2857 | 108.2682 | 2
306.611 | 1481.5714 | 34.6429 | 108.668 | 2
306.614 | 1475.4286 | 34.5 | 108.971 | 2
306.618 | 1471.4286 | 34.2857 | 109.1813 | 2
306.621 | 1471.5714 | 34.3571 | 109.1473 | 2
306.624 | 1470.7143 | 34.2143 | 109.1806 | 2
306.627 | 1465.5714 | 34 | 109.4194 | 2
306.631 | 1460.4286 | 33.7143 | 109.6638 | 2
306.634 | 1458.5714 | 33.7143 | 109.7529 | 2
306.637 | 1462 | 33.7857 | 109.6078 | 2
306.641 | 1463.5714 | 33.9286 | 109.5415 | 2
306.644 | 1464.7143 | 34 | 109.5061 | 2
306.647 | 1459.7143 | 33.7143 | 109.7561 | 2
306.651 | 1459 | 33.7857 | 109.804 | 2
306.654 | 1458.5714 | 33.8571 | 109.8495 | 2
306.658 | 1456.8571 | 33.7143 | 110.0054 | 2
306.661 | 1447.7143 | 33.3571 | 110.5274 | 2
306.665 | 1437.7143 | 32.7143 | 111.0472 | 2
306.668 | 1431.1429 | 32.5 | 111.4021 | 2
306.672 | 1425.7143 | 32.1429 | 111.6821 | 2
306.675 | 1423.5714 | 32.0714 | 111.79 | 2
306.679 | 1424 | 32.0714 | 111.7612 | 2
306.682 | 1426.1429 | 32.2143 | 111.6293 | 2
306.686 | 1428.5714 | 32.4286 | 111.4818 | 2
306.69 | 1432 | 32.5 | 111.2549 | 2
306.693 | 1440.4286 | 32.8571 | 110.7615 | 2
306.697 | 1445.8571 | 33 | 110.4515 | 2
306.701 | 1444.2857 | 33.0714 | 110.5277 | 2
306.705 | 1439.5714 | 32.9286 | 110.7908 | 2
306.708 | 1433.7143 | 32.5714 | 111.1014 | 2
306.712 | 1429.7143 | 32.2857 | 111.3088 | 2
306.716 | 1432 | 32.4286 | 111.1719 | 2
306.72 | 1438.1429 | 32.7857 | 110.8538 | 2
306.724 | 1451.7143 | 33.4286 | 110.1275 | 2
306.728 | 1465.1429 | 34.0714 | 109.3965 | 2
306.732 | 1471.8571 | 34.4286 | 109.0356 | 2
306.736 | 1466.8571 | 34.1429 | 109.3178 | 2
306.74 | 1456 | 33.7143 | 109.8971 | 2
306.744 | 1448.1429 | 33.2143 | 110.3312 | 2
306.748 | 1439.5714 | 32.8571 | 110.8169 | 2
306.752 | 1438.7143 | 32.8571 | 110.8823 | 2
306.756 | 1443.8571 | 33.2857 | 110.6013 | 2
306.761 | 1454.4286 | 33.6429 | 110.0544 | 2
306.765 | 1465.1429 | 34.2857 | 109.483 | 2
306.769 | 1479.4286 | 34.9286 | 108.7709 | 2
306.773 | 1491.4286 | 35.2857 | 108.1649 | 2
306.778 | 1501 | 35.8571 | 107.7022 | 2
306.782 | 1508.4286 | 36.0714 | 107.34 | 2
306.786 | 1511.7143 | 36.5 | 107.2078 | 2
306.791 | 1516 | 36.7857 | 107.0402 | 2
306.795 | 1523 | 37.2143 | 106.7319 | 2
306.8 | 1535.1429 | 37.8571 | 106.1655 | 2
306.804 | 1550.4286 | 38.5714 | 105.453 | 2
306.809 | 1565.5714 | 39.4286 | 104.7445 | 2
306.814 | 1579.2857 | 39.9286 | 104.157 | 2
306.818 | 1588.8571 | 40.6429 | 103.7376 | 2
306.823 | 1600.4286 | 41.2143 | 103.2402 | 2
306.828 | 1620.2857 | 42.3571 | 102.3785 | 2
306.832 | 1648.2857 | 43.9286 | 101.2157 | 2
306.837 | 1673.7143 | 45.3571 | 100.2024 | 2
306.842 | 1693 | 46.5714 | 99.4503 | 2
306.847 | 1721.7143 | 48.0714 | 98.3464 | 2
306.852 | 1739.2857 | 49.1429 | 97.6705 | 2
306.857 | 1745.1429 | 49.4286 | 97.435 | 2
306.862 | 1750.8571 | 49.9286 | 97.2675 | 2
306.867 | 1785.1429 | 51.9286 | 96.1911 | 2
306.872 | 1814.8571 | 53.9286 | 95.2094 | 2
306.877 | 1869.2857 | 57.3571 | 93.4598 | 2
306.882 | 1918.8571 | 60.2857 | 91.7889 | 2
306.887 | 1967.1429 | 63.7143 | 90.285 | 2
306.892 | 2126.7143 | 75.5 | 86.4647 | 2
306.898 | 3130.2857 | 174.0714 | 71.1539 | 2

## q=10.59,G=486.8
T_bulk | HTC | HTC_uncert | T_surf | T_surf_uncert | Nominal:
[K] | [W/m^2-K] | [W/m^2-K] | [C] | [C]
305.893 | 5083.2857 | 466.1429 | 53.8221 | 2 | q = 10.59 W/cm^2
305.895 | 4429.8571 | 355.4286 | 57.1065 | 2 | G = 486.8 kg/m^2-s
305.898 | 4249.5714 | 328.4286 | 58.248 | 2
305.902 | 4154.8571 | 329.2857 | 59.6804 | 2
305.905 | 3804.7143 | 287.4286 | 62.9785 | 2 | q_uncert = 0.02
305.909 | 3619.4286 | 263.1429 | 64.7391 | 2 | G_uncert = 31.3
305.912 | 3546.8571 | 251.9286 | 65.3645 | 2
305.915 | 3440.1429 | 232.9286 | 66.027 | 2
305.919 | 3366.4286 | 220.1429 | 66.491 | 2
305.922 | 3311.8571 | 212.0714 | 66.9613 | 2
305.925 | 3217.5714 | 197.6429 | 67.7242 | 2 | T_inlet | T_exit | Abs_P
305.928 | 3118.1429 | 183.2143 | 68.5872 | 2 | 32.5865 | 33.5627 | 7727.605
305.932 | 3021.1429 | 169 | 69.3929 | 2 | [C] | [C] | [kPa]
305.935 | 2924.2857 | 156.2857 | 70.3249 | 2
305.938 | 2824.1429 | 144.7143 | 71.5215 | 2
305.941 | 2724.7143 | 134 | 72.8693 | 2
305.944 | 2631.8571 | 124.5 | 74.216 | 2
305.947 | 2572.8571 | 118.8571 | 75.1991 | 2
305.95 | 2498.7143 | 111.4286 | 76.3196 | 2
305.953 | 2429.4286 | 104.5 | 77.4289 | 2
305.956 | 2363.1429 | 98.2143 | 78.4998 | 2
305.959 | 2319.7143 | 94.2857 | 79.2647 | 2
305.962 | 2289.4286 | 91.7143 | 79.8127 | 2
305.965 | 2272.1429 | 90.0714 | 80.1426 | 2
305.968 | 2259.2857 | 89.0714 | 80.3692 | 2
305.971 | 2260.5714 | 89.1429 | 80.368 | 2
305.974 | 2264.7143 | 89.3571 | 80.2616 | 2
305.977 | 2265.8571 | 89.2857 | 80.1891 | 2
305.979 | 2264.7143 | 88.8571 | 80.1097 | 2
305.982 | 2275.1429 | 89.5 | 79.797 | 2
305.985 | 2294.8571 | 90.9286 | 79.3387 | 2
305.988 | 2302.7143 | 91.4286 | 79.1324 | 2
305.991 | 2303.7143 | 91.4286 | 79.076 | 2
305.993 | 2296 | 90.7143 | 79.2059 | 2
305.996 | 2288.2857 | 90 | 79.3271 | 2
305.999 | 2273 | 88.7143 | 79.5931 | 2
306.001 | 2257.8571 | 87.4286 | 79.8872 | 2
306.004 | 2237.4286 | 85.6429 | 80.2911 | 2
306.007 | 2214.8571 | 83.9286 | 80.7659 | 2
306.009 | 2200.8571 | 82.8571 | 81.0766 | 2
306.012 | 2195.1429 | 82.4286 | 81.2196 | 2
306.014 | 2189.7143 | 82 | 81.3407 | 2
306.017 | 2186.4286 | 81.6429 | 81.4012 | 2
306.02 | 2184.2857 | 81.4286 | 81.4288 | 2
306.022 | 2184.7143 | 81.4286 | 81.4259 | 2
306.025 | 2185.1429 | 81.5 | 81.4188 | 2
306.027 | 2185.2857 | 81.5 | 81.4156 | 2
306.03 | 2188.4286 | 81.7857 | 81.354 | 2
306.032 | 2193.2857 | 82.2857 | 81.2511 | 2
306.035 | 2203.8571 | 83 | 81.0113 | 2
306.037 | 2201.8571 | 82.7143 | 81.0612 | 2
306.039 | 2205 | 83 | 81.0028 | 2
306.042 | 2213.2857 | 83.7143 | 80.8329 | 2
306.044 | 2216.4286 | 83.9286 | 80.7618 | 2
306.047 | 2218.2857 | 84.0714 | 80.7142 | 2
306.049 | 2227.2857 | 84.7143 | 80.5239 | 2
306.051 | 2243.5714 | 86 | 80.1773 | 2
306.054 | 2265.4286 | 87.7857 | 79.721 | 2
306.056 | 2280.1429 | 88.8571 | 79.4105 | 2
306.059 | 2286 | 89.2143 | 79.2754 | 2
306.061 | 2286.5714 | 89.4286 | 79.2623 | 2
306.063 | 2286.2857 | 89.4286 | 79.2726 | 2
306.066 | 2277.4286 | 88.6429 | 79.465 | 2
306.068 | 2270.8571 | 88.2143 | 79.6516 | 2
306.07 | 2255.8571 | 87.1429 | 80.0183 | 2
306.073 | 2228 | 84.9286 | 80.6024 | 2
306.075 | 2204.2857 | 83.0714 | 81.1006 | 2
306.077 | 2178.7143 | 81 | 81.5964 | 2
306.079 | 2171.2857 | 80.3571 | 81.7628 | 2
306.082 | 2161.7143 | 79.7143 | 82.0008 | 2
306.084 | 2152.5714 | 79.0714 | 82.2356 | 2
306.086 | 2141 | 78.2143 | 82.5205 | 2
306.088 | 2113.5714 | 76 | 83.1055 | 2
306.091 | 2103.5714 | 75.1429 | 83.3449 | 2
306.093 | 2096.1429 | 74.6429 | 83.5269 | 2
306.095 | 2096.5714 | 74.7857 | 83.5484 | 2
306.097 | 2080.7143 | 73.6429 | 83.9026 | 2
306.1 | 2073.5714 | 72.9286 | 84.0774 | 2
306.102 | 2063.7143 | 72.2857 | 84.331 | 2
306.104 | 2053.8571 | 71.6429 | 84.5858 | 2
306.106 | 2034.2857 | 70.0714 | 85.0409 | 2
306.108 | 2030.2857 | 69.8571 | 85.162 | 2
306.111 | 2024 | 69.5714 | 85.3655 | 2
306.113 | 2011 | 68.5 | 85.6981 | 2
306.115 | 1990.8571 | 67.2857 | 86.2207 | 2
306.117 | 1973.2857 | 65.8571 | 86.6994 | 2
306.119 | 1963.7143 | 65.1429 | 86.9557 | 2
306.122 | 1952.1429 | 64.4286 | 87.276 | 2
306.124 | 1943.7143 | 63.9286 | 87.5255 | 2
306.126 | 1931.8571 | 63.1429 | 87.8727 | 2
306.128 | 1917.7143 | 62.1429 | 88.2739 | 2
306.13 | 1898.1429 | 60.7857 | 88.8605 | 2
306.132 | 1880.5714 | 59.7143 | 89.3683 | 2
306.135 | 1867.1429 | 58.7857 | 89.7837 | 2
306.137 | 1851.4286 | 57.8571 | 90.2763 | 2
306.139 | 1836 | 56.7143 | 90.7769 | 2
306.141 | 1818.1429 | 55.5714 | 91.3204 | 2
306.143 | 1806.2857 | 55 | 91.7055 | 2
306.145 | 1793.2857 | 53.9286 | 92.1317 | 2
306.148 | 1775.4286 | 52.9286 | 92.714 | 2
306.15 | 1764.7143 | 52.2143 | 93.0872 | 2
306.152 | 1761.8571 | 52 | 93.1702 | 2
306.154 | 1757 | 51.8571 | 93.3463 | 2
306.156 | 1747.7143 | 51.1429 | 93.6986 | 2
306.158 | 1744.8571 | 51.0714 | 93.8637 | 2
306.16 | 1722 | 49.7143 | 94.6366 | 2
306.163 | 1706.5714 | 48.8571 | 95.1977 | 2
306.165 | 1687 | 47.5 | 95.8995 | 2
306.167 | 1668.4286 | 46.5 | 96.5779 | 2
306.169 | 1655.1429 | 45.9286 | 97.0796 | 2
306.171 | 1645.4286 | 45.2143 | 97.4675 | 2
306.173 | 1636 | 44.7143 | 97.8424 | 2
306.175 | 1627.5714 | 44.1429 | 98.1862 | 2
306.178 | 1618.1429 | 43.6429 | 98.5615 | 2
306.18 | 1605.8571 | 43 | 99.0469 | 2
306.182 | 1595.8571 | 42.3571 | 99.4467 | 2
306.184 | 1594 | 42.3571 | 99.5032 | 2
306.186 | 1601.5714 | 42.6429 | 99.1954 | 2
306.188 | 1607.8571 | 43.1429 | 98.9386 | 2
306.19 | 1603.5714 | 42.8571 | 99.1174 | 2
306.193 | 1601 | 42.5714 | 99.2295 | 2
306.195 | 1618 | 43.7143 | 98.5345 | 2
306.197 | 1622.4286 | 43.9286 | 98.3421 | 2
306.199 | 1609 | 43.1429 | 98.8997 | 2
306.201 | 1604.8571 | 42.8571 | 99.0842 | 2
306.203 | 1605.2857 | 42.9286 | 99.0615 | 2
306.205 | 1606.8571 | 42.9286 | 98.9939 | 2
306.208 | 1612.2857 | 43.2143 | 98.798 | 2
306.21 | 1614 | 43.3571 | 98.7301 | 2
306.212 | 1620.7143 | 43.7143 | 98.452 | 2
306.214 | 1632 | 44.4286 | 98.0081 | 2
306.216 | 1641.8571 | 44.9286 | 97.6238 | 2
306.218 | 1642 | 45 | 97.6133 | 2
306.22 | 1641.4286 | 45 | 97.6219 | 2
306.222 | 1639.7143 | 44.7143 | 97.6857 | 2
306.225 | 1644.2857 | 45 | 97.5189 | 2
306.227 | 1650.7143 | 45.3571 | 97.2606 | 2
306.229 | 1657.1429 | 45.6429 | 97.0191 | 2
306.231 | 1661 | 46.0714 | 96.879 | 2
306.233 | 1665.8571 | 46.3571 | 96.6913 | 2
306.235 | 1667.1429 | 46.3571 | 96.6449 | 2
306.237 | 1666.7143 | 46.3571 | 96.6654 | 2
306.239 | 1661.7143 | 46 | 96.8495 | 2
306.242 | 1661 | 45.9286 | 96.8776 | 2
306.244 | 1661.2857 | 46.0714 | 96.8643 | 2
306.246 | 1662.7143 | 46 | 96.8203 | 2
306.248 | 1663 | 46.0714 | 96.8067 | 2
306.25 | 1663.1429 | 46.2857 | 96.7997 | 2
306.252 | 1662.5714 | 46.1429 | 96.8281 | 2
306.255 | 1665 | 46.2857 | 96.7331 | 2
306.257 | 1668.1429 | 46.4286 | 96.6097 | 2
306.259 | 1674 | 46.7857 | 96.3866 | 2
306.261 | 1677.4286 | 46.8571 | 96.2583 | 2
306.263 | 1678.7143 | 47 | 96.2327 | 2
306.265 | 1677.4286 | 46.8571 | 96.2967 | 2
306.268 | 1675 | 46.8571 | 96.4017 | 2
306.27 | 1674.8571 | 46.7857 | 96.428 | 2
306.272 | 1671.5714 | 46.6429 | 96.5502 | 2
306.274 | 1669.5714 | 46.5 | 96.6385 | 2
306.276 | 1666.5714 | 46.4286 | 96.7501 | 2
306.279 | 1662.8571 | 46.1429 | 96.9056 | 2
306.281 | 1658.7143 | 45.8571 | 97.0655 | 2
306.283 | 1653.7143 | 45.6429 | 97.2634 | 2
306.285 | 1648.8571 | 45.2857 | 97.4506 | 2
306.288 | 1645.1429 | 45.1429 | 97.598 | 2
306.29 | 1639.1429 | 44.8571 | 97.831 | 2
306.292 | 1635.8571 | 44.6429 | 97.9707 | 2
306.294 | 1631.5714 | 44.2857 | 98.1433 | 2
306.297 | 1624 | 43.8571 | 98.457 | 2
306.299 | 1618.7143 | 43.6429 | 98.6817 | 2
306.301 | 1613 | 43.2857 | 98.9235 | 2
306.303 | 1607.1429 | 43.1429 | 99.1734 | 2
306.306 | 1603.4286 | 42.7857 | 99.3521 | 2
306.308 | 1597.5714 | 42.5 | 99.6088 | 2
306.31 | 1594.8571 | 42.4286 | 99.7359 | 2
306.313 | 1590.7143 | 42.1429 | 99.9273 | 2
306.315 | 1585.8571 | 42 | 100.133 | 2
306.317 | 1583.8571 | 41.8571 | 100.2234 | 2
306.32 | 1584.1429 | 41.9286 | 100.2207 | 2
306.322 | 1580.1429 | 41.5714 | 100.3953 | 2
306.325 | 1573.8571 | 41.2857 | 100.6703 | 2
306.327 | 1567.1429 | 40.9286 | 100.9746 | 2
306.329 | 1560 | 40.4286 | 101.2877 | 2
306.332 | 1555.4286 | 40.2143 | 101.489 | 2
306.334 | 1552.5714 | 40.2143 | 101.6088 | 2
306.337 | 1553.2857 | 40.0714 | 101.5671 | 2
306.339 | 1554.5714 | 40.2143 | 101.5009 | 2
306.342 | 1550.8571 | 40.0714 | 101.6437 | 2
306.344 | 1547.8571 | 40 | 101.756 | 2
306.347 | 1548.2857 | 39.9286 | 101.7371 | 2
306.349 | 1554.5714 | 40.2143 | 101.4795 | 2
306.352 | 1558.8571 | 40.5 | 101.3144 | 2
306.354 | 1562 | 40.5714 | 101.186 | 2
306.357 | 1559.5714 | 40.5 | 101.285 | 2
306.359 | 1561 | 40.7143 | 101.2321 | 2
306.362 | 1562.5714 | 40.7857 | 101.1833 | 2
306.365 | 1563.7143 | 40.8571 | 101.1886 | 2
306.367 | 1557 | 40.3571 | 101.4997 | 2
306.37 | 1550.5714 | 40 | 101.7777 | 2
306.372 | 1547.1429 | 39.7857 | 101.9331 | 2
306.375 | 1543.7143 | 39.7857 | 102.061 | 2
306.378 | 1544 | 39.6429 | 102.0265 | 2
306.381 | 1547.2857 | 39.7857 | 101.8708 | 2
306.383 | 1552.2857 | 40.2143 | 101.6384 | 2
306.386 | 1557 | 40.3571 | 101.407 | 2
306.389 | 1561 | 40.6429 | 101.2121 | 2
306.391 | 1569.1429 | 41 | 100.8534 | 2
306.394 | 1575.1429 | 41.3571 | 100.5654 | 2
306.397 | 1574.8571 | 41.2857 | 100.5842 | 2
306.4 | 1572.1429 | 41.2857 | 100.6955 | 2
306.403 | 1566 | 40.8571 | 100.959 | 2
306.406 | 1560 | 40.4286 | 101.1959 | 2
306.408 | 1558.8571 | 40.5714 | 101.2623 | 2
306.411 | 1561.2857 | 40.7857 | 101.1756 | 2
306.414 | 1571.1429 | 41.0714 | 100.7476 | 2
306.417 | 1581 | 41.6429 | 100.3069 | 2
306.42 | 1586.1429 | 41.8571 | 100.0887 | 2
306.423 | 1579.2857 | 41.6429 | 100.3723 | 2
306.426 | 1569.4286 | 41 | 100.8109 | 2
306.429 | 1562.4286 | 40.6429 | 101.1453 | 2
306.432 | 1553 | 40.3571 | 101.5749 | 2
306.435 | 1548.4286 | 40 | 101.7933 | 2
306.438 | 1549.8571 | 40.1429 | 101.7368 | 2
306.441 | 1555.7143 | 40.2857 | 101.4959 | 2
306.444 | 1562.7143 | 40.7143 | 101.1937 | 2
306.448 | 1572.8571 | 41.3571 | 100.759 | 2
306.451 | 1580.1429 | 41.7857 | 100.4398 | 2
306.454 | 1585.8571 | 42.0714 | 100.2161 | 2
306.457 | 1589.7143 | 42.2857 | 100.061 | 2
306.46 | 1590.7143 | 42.4286 | 100.0445 | 2
306.464 | 1591.7143 | 42.3571 | 100.0295 | 2
306.467 | 1595.2857 | 42.5714 | 99.8982 | 2
306.47 | 1603.2857 | 43.0714 | 99.5884 | 2
306.474 | 1615.7143 | 43.8571 | 99.0849 | 2
306.477 | 1629.4286 | 44.6429 | 98.5252 | 2
306.48 | 1642.7143 | 45.2857 | 98.0151 | 2
306.484 | 1652.8571 | 46 | 97.6261 | 2
306.487 | 1665.8571 | 46.8571 | 97.1213 | 2
306.491 | 1685.7143 | 48 | 96.363 | 2
306.494 | 1714.4286 | 49.7143 | 95.3043 | 2
306.498 | 1740.4286 | 51.1429 | 94.4034 | 2
306.501 | 1760 | 52.4286 | 93.746 | 2
306.505 | 1788.1429 | 54.0714 | 92.7712 | 2
306.508 | 1806.2857 | 55.5714 | 92.1567 | 2
306.512 | 1812.7143 | 55.7857 | 91.9293 | 2
306.516 | 1821.2857 | 56.4286 | 91.6908 | 2
306.519 | 1858.1429 | 58.9286 | 90.6749 | 2
306.523 | 1891 | 61.0714 | 89.7194 | 2
306.527 | 1950.5714 | 65.1429 | 88.0174 | 2
306.53 | 2003.8571 | 68.6429 | 86.4188 | 2
306.534 | 2050.8571 | 72 | 85.1141 | 2
306.538 | 2216.5714 | 85.2143 | 81.6498 | 2
306.542 | 3266.7143 | 197.3571 | 67.5713 | 2

## q=7.22, G=710.6
T_bulk | HTC | HTC_uncert | T_surf | T_surf_uncert | Nominal:
[K] | [W/m^2-K] | [W/m^2-K] | [C] | [C]
305.967 | 10024.2857 | 2853.4286 | 40.0311 | 2 | q = 7.22 W/cm^2
305.968 | 7900.7143 | 1721.2857 | 41.9944 | 2 | G = 710.6 kg/m^2-s
305.969 | 6739.8571 | 1234.5714 | 43.5862 | 2
305.97 | 6660.2857 | 1214.6429 | 43.7696 | 2
305.972 | 6116.8571 | 1038.2857 | 44.8985 | 2
305.973 | 5590.4286 | 860.4286 | 46.0315 | 2
305.974 | 5523.2857 | 844.1429 | 46.2353 | 2 | q_uncert = 0.017
305.976 | 5459.8571 | 811.7857 | 46.2754 | 2 | G_uncert = 61.6
305.977 | 5462.7143 | 806.2857 | 46.2034 | 2
305.979 | 5552.5714 | 830.9286 | 45.9579 | 2
305.98 | 5608.1429 | 847.1429 | 45.8174 | 2
305.981 | 5656.1429 | 857.2143 | 45.6592 | 2
305.983 | 5862.2857 | 921.7857 | 45.1969 | 2 | T_inlet | T_exit | Abs_P
305.984 | 6088 | 991.7857 | 44.6977 | 2 | 32.765 | 33.0285 | 7729.058
305.985 | 6150.1429 | 1009.1429 | 44.5469 | 2 | [C] | [C] | [kPa]
305.987 | 6064.4286 | 979.3571 | 44.7059 | 2
305.988 | 5958.8571 | 944.5714 | 44.9208 | 2
305.989 | 5841.8571 | 907.0714 | 45.1688 | 2
305.99 | 5738.2857 | 875.0714 | 45.4043 | 2
305.992 | 5592.5714 | 829.7143 | 45.7313 | 2
305.993 | 5433.5714 | 781 | 46.0993 | 2
305.994 | 5335.5714 | 752.7857 | 46.3523 | 2
305.996 | 5278.5714 | 736.0714 | 46.4985 | 2
305.997 | 5224.5714 | 720.8571 | 46.639 | 2
305.998 | 5158.7143 | 701.8571 | 46.8138 | 2
306 | 5074.7143 | 678.9286 | 47.052 | 2
306.001 | 5040.4286 | 669.5 | 47.149 | 2
306.002 | 5018.7143 | 663.1429 | 47.2113 | 2
306.003 | 5015.7143 | 662.2857 | 47.2203 | 2
306.005 | 5036.2857 | 668.1429 | 47.1619 | 2
306.006 | 5075.1429 | 678.3571 | 47.0523 | 2
306.007 | 5076.4286 | 678.8571 | 47.0513 | 2
306.008 | 5042.4286 | 669.7143 | 47.1515 | 2
306.01 | 4971.1429 | 650.2857 | 47.3548 | 2
306.011 | 4918.5714 | 636.1429 | 47.5136 | 2
306.012 | 4802.8571 | 605.7143 | 47.8642 | 2
306.013 | 4673.2857 | 572.5 | 48.2836 | 2
306.015 | 4566.8571 | 546.0714 | 48.6409 | 2
306.016 | 4433.2857 | 513.7143 | 49.1104 | 2
306.017 | 4336.1429 | 490.7143 | 49.4732 | 2
306.018 | 4251.4286 | 471.2143 | 49.8073 | 2
306.019 | 4201.7143 | 460.0714 | 50.0098 | 2
306.021 | 4184.7143 | 456.2857 | 50.081 | 2
306.022 | 4171.1429 | 453.2857 | 50.1369 | 2
306.023 | 4158.8571 | 450.3571 | 50.189 | 2
306.024 | 4140.7143 | 446.2857 | 50.2651 | 2
306.025 | 4115.1429 | 440.9286 | 50.3753 | 2
306.027 | 4105.1429 | 438.5714 | 50.4194 | 2
306.028 | 4093 | 435.9286 | 50.473 | 2
306.029 | 4087.8571 | 434.7143 | 50.4961 | 2
306.03 | 4075.8571 | 432.0714 | 50.5505 | 2
306.031 | 4055.1429 | 427.7857 | 50.6431 | 2
306.033 | 4036.2857 | 423.5 | 50.7263 | 2
306.034 | 4029.2857 | 422 | 50.7588 | 2
306.035 | 4021.8571 | 420.5 | 50.7941 | 2
306.036 | 4027.4286 | 421.6429 | 50.7698 | 2
306.037 | 4037.7143 | 423.9286 | 50.7269 | 2
306.038 | 4065.1429 | 430 | 50.6085 | 2
306.04 | 4077.7143 | 432.5714 | 50.5558 | 2
306.041 | 4077.4286 | 432.4286 | 50.5555 | 2
306.042 | 4083.4286 | 433.5714 | 50.53 | 2
306.043 | 4066.7143 | 430 | 50.6007 | 2
306.044 | 4035.4286 | 423.2857 | 50.7383 | 2
306.045 | 3988.1429 | 413.2143 | 50.9537 | 2
306.047 | 3943.1429 | 403.7857 | 51.1637 | 2
306.048 | 3889.2857 | 392.6429 | 51.4235 | 2
306.049 | 3860.8571 | 386.7857 | 51.5618 | 2
306.05 | 3852 | 385 | 51.6056 | 2
306.051 | 3846.1429 | 383.8571 | 51.6346 | 2
306.052 | 3827.7143 | 380 | 51.7284 | 2
306.053 | 3805.8571 | 375.7143 | 51.8404 | 2
306.055 | 3789.7143 | 372.4286 | 51.924 | 2
306.056 | 3763.5714 | 367.2857 | 52.0558 | 2
306.057 | 3736.1429 | 361.5714 | 52.194 | 2
306.058 | 3728.1429 | 360 | 52.2353 | 2
306.059 | 3724.5714 | 359.2857 | 52.2556 | 2
306.06 | 3711.7143 | 356.7857 | 52.3243 | 2
306.061 | 3706.7143 | 355.7143 | 52.3498 | 2
306.062 | 3704 | 355.2857 | 52.3673 | 2
306.063 | 3703.8571 | 355.1429 | 52.3693 | 2
306.065 | 3722.1429 | 358.9286 | 52.2807 | 2
306.066 | 3738.4286 | 362.4286 | 52.211 | 2
306.067 | 3730.8571 | 360.9286 | 52.252 | 2
306.068 | 3720.5714 | 358.7857 | 52.3059 | 2
306.069 | 3719.2857 | 358.8571 | 52.3273 | 2
306.07 | 3693.7143 | 353.7143 | 52.4511 | 2
306.071 | 3689.5714 | 352.7857 | 52.4739 | 2
306.072 | 3679.7143 | 350.8571 | 52.5325 | 2
306.073 | 3690 | 353.1429 | 52.4822 | 2
306.074 | 3704 | 356 | 52.424 | 2
306.075 | 3704.1429 | 356.0714 | 52.4262 | 2
306.077 | 3698 | 354.9286 | 52.4636 | 2
306.078 | 3692.8571 | 353.8571 | 52.4932 | 2
306.079 | 3693.5714 | 354.2857 | 52.4922 | 2
306.08 | 3706.7143 | 357 | 52.44 | 2
306.081 | 3690 | 353.5714 | 52.5198 | 2
306.082 | 3681.4286 | 351.7143 | 52.5587 | 2
306.083 | 3681.8571 | 351.8571 | 52.5579 | 2
306.084 | 3682.4286 | 352.1429 | 52.5646 | 2
306.085 | 3675.8571 | 351 | 52.6084 | 2
306.086 | 3660 | 347.7857 | 52.6966 | 2
306.087 | 3652.1429 | 346.5714 | 52.7411 | 2
306.088 | 3657.1429 | 347.5 | 52.7125 | 2
306.089 | 3664.8571 | 348.8571 | 52.6716 | 2
306.091 | 3666.5714 | 349.2143 | 52.6664 | 2
306.092 | 3669 | 349.7143 | 52.6592 | 2
306.093 | 3663.5714 | 348.5714 | 52.691 | 2
306.094 | 3646.2857 | 345.4286 | 52.7888 | 2
306.095 | 3631.2857 | 342.3571 | 52.8679 | 2
306.096 | 3616.2857 | 339.5 | 52.9454 | 2
306.097 | 3564 | 328.9286 | 53.2141 | 2
306.098 | 3547.7143 | 325.8571 | 53.3024 | 2
306.099 | 3507 | 318.2857 | 53.5442 | 2
306.1 | 3479 | 313.0714 | 53.7115 | 2
306.101 | 3457.4286 | 309.1429 | 53.8434 | 2
306.102 | 3436.7143 | 305.4286 | 53.9762 | 2
306.103 | 3421.1429 | 302.4286 | 54.0703 | 2
306.104 | 3405 | 299.7857 | 54.1823 | 2
306.105 | 3401.4286 | 299.3571 | 54.2156 | 2
306.106 | 3398.8571 | 299.0714 | 54.2415 | 2
306.107 | 3385.5714 | 296.7143 | 54.3346 | 2
306.108 | 3362.5714 | 292.7143 | 54.4853 | 2
306.109 | 3357 | 291.6429 | 54.526 | 2
306.11 | 3341 | 288.7857 | 54.6324 | 2
306.111 | 3331.5714 | 287.3571 | 54.699 | 2
306.113 | 3327.4286 | 286.7143 | 54.7304 | 2
306.114 | 3327.7143 | 286.7857 | 54.734 | 2
306.115 | 3322.8571 | 286 | 54.7745 | 2
306.116 | 3318.5714 | 285.4286 | 54.8169 | 2
306.117 | 3327 | 287.3571 | 54.785 | 2
306.118 | 3317.5714 | 285.5714 | 54.8431 | 2
306.119 | 3308.4286 | 283.8571 | 54.8977 | 2
306.12 | 3298.2857 | 282.1429 | 54.9673 | 2
306.121 | 3285.1429 | 279.5714 | 55.0529 | 2
306.122 | 3253.1429 | 274 | 55.2553 | 2
306.123 | 3253.8571 | 274.1429 | 55.2573 | 2
306.124 | 3252.7143 | 273.9286 | 55.2718 | 2
306.125 | 3258.1429 | 275.0714 | 55.2491 | 2
306.126 | 3254.5714 | 274.5714 | 55.2819 | 2
306.127 | 3253.1429 | 274.5714 | 55.2995 | 2
306.128 | 3239.5714 | 272.2857 | 55.4016 | 2
306.129 | 3232.4286 | 271 | 55.4559 | 2
306.13 | 3220.2857 | 269 | 55.5415 | 2
306.131 | 3212.8571 | 267.5714 | 55.5851 | 2
306.132 | 3214.7143 | 267.8571 | 55.5753 | 2
306.133 | 3228.8571 | 270.5 | 55.4974 | 2
306.134 | 3239.2857 | 272.6429 | 55.4402 | 2
306.135 | 3252.4286 | 275.0714 | 55.3651 | 2
306.136 | 3262.8571 | 276.8571 | 55.2894 | 2
306.137 | 3272.1429 | 278.3571 | 55.2253 | 2
306.138 | 3286 | 280.8571 | 55.1296 | 2
306.139 | 3300.7143 | 283.0714 | 55.0176 | 2
306.14 | 3316.4286 | 286.1429 | 54.9317 | 2
306.141 | 3318.1429 | 286.7143 | 54.9363 | 2
306.142 | 3333.1429 | 289.7857 | 54.8636 | 2
306.143 | 3343.4286 | 292.2857 | 54.8377 | 2
306.144 | 3343.1429 | 292.3571 | 54.8524 | 2
306.145 | 3342.4286 | 292.5714 | 54.8871 | 2
306.146 | 3337.8571 | 292 | 54.9297 | 2
306.147 | 3332.1429 | 291.2857 | 54.9804 | 2
306.148 | 3329.4286 | 290.9286 | 55.0102 | 2
306.149 | 3329.2857 | 291.2143 | 55.0256 | 2
306.15 | 3325.4286 | 290.7143 | 55.0619 | 2
306.151 | 3326.5714 | 290.9286 | 55.0633 | 2
306.152 | 3322.5714 | 290.2143 | 55.0892 | 2
306.153 | 3326.1429 | 290.7857 | 55.0704 | 2
306.154 | 3325.8571 | 290.7857 | 55.0693 | 2
306.155 | 3330.8571 | 291.6429 | 55.0401 | 2
306.156 | 3341.4286 | 293.9286 | 54.9906 | 2
306.157 | 3348 | 295.2857 | 54.9522 | 2
306.158 | 3350.8571 | 295.9286 | 54.938 | 2
306.159 | 3356.2857 | 296.7857 | 54.9079 | 2
306.16 | 3368.2857 | 299.4286 | 54.8556 | 2
306.161 | 3373.8571 | 300.6429 | 54.8366 | 2
306.162 | 3383.7143 | 303.3571 | 54.8168 | 2
306.163 | 3397.1429 | 306 | 54.7415 | 2
306.164 | 3403.2857 | 307.5 | 54.7286 | 2
306.165 | 3414 | 310 | 54.6856 | 2
306.167 | 3417.4286 | 310.9286 | 54.672 | 2
306.168 | 3414.4286 | 310.0714 | 54.6832 | 2
306.169 | 3410.7143 | 309.4286 | 54.7165 | 2
306.17 | 3394 | 306.3571 | 54.8202 | 2
306.171 | 3383.7143 | 304.5714 | 54.897 | 2
306.172 | 3376.7143 | 303.1429 | 54.938 | 2
306.173 | 3376.5714 | 303.1429 | 54.9341 | 2
306.174 | 3375 | 302.2857 | 54.926 | 2
306.175 | 3380.7143 | 303.2143 | 54.8773 | 2
306.176 | 3379.8571 | 302.6429 | 54.8669 | 2
306.177 | 3372.5714 | 301.2857 | 54.896 | 2
306.178 | 3377.5714 | 301.9286 | 54.8535 | 2
306.179 | 3395.7143 | 305.2857 | 54.7446 | 2
306.18 | 3409.4286 | 308.1429 | 54.6694 | 2
306.181 | 3429 | 311.5714 | 54.5432 | 2
306.182 | 3441.5714 | 314.2143 | 54.4812 | 2
306.183 | 3447.4286 | 315.2143 | 54.4461 | 2
306.184 | 3458 | 317.4286 | 54.3948 | 2
306.185 | 3481.8571 | 323 | 54.3001 | 2
306.186 | 3497.8571 | 326.7143 | 54.2368 | 2
306.187 | 3497.2857 | 326.5 | 54.2318 | 2
306.188 | 3494.5714 | 325.7857 | 54.2379 | 2
306.189 | 3500 | 326.3571 | 54.1841 | 2
306.19 | 3505.2857 | 327 | 54.1381 | 2
306.191 | 3519.5714 | 329.2143 | 54.0279 | 2
306.192 | 3535.5714 | 331.6429 | 53.9017 | 2
306.193 | 3548.1429 | 333.5 | 53.8059 | 2
306.194 | 3552.2857 | 333.5 | 53.7444 | 2
306.195 | 3572.1429 | 336.6429 | 53.6043 | 2
306.196 | 3579.4286 | 337.6429 | 53.5356 | 2
306.197 | 3580 | 337.2857 | 53.5158 | 2
306.198 | 3575.7143 | 336.5714 | 53.5391 | 2
306.199 | 3550.2857 | 331.1429 | 53.6717 | 2
306.2 | 3527 | 326.7143 | 53.8058 | 2
306.201 | 3513.2857 | 324.1429 | 53.8949 | 2
306.202 | 3492.5714 | 320 | 54.0116 | 2
306.203 | 3466.7143 | 314.6429 | 54.1307 | 2
306.204 | 3466.2857 | 314.0714 | 54.1218 | 2
306.205 | 3463.8571 | 313.5 | 54.1296 | 2
306.206 | 3462.7143 | 313.2857 | 54.1399 | 2
306.207 | 3459.1429 | 313.2143 | 54.1792 | 2
306.208 | 3462.8571 | 314.4286 | 54.191 | 2
306.209 | 3469.7143 | 316.1429 | 54.1748 | 2
306.21 | 3482.1429 | 318.7857 | 54.1231 | 2
306.211 | 3489.7143 | 320.3571 | 54.0824 | 2
306.212 | 3514.2857 | 325.1429 | 53.9517 | 2
306.213 | 3540.1429 | 330.3571 | 53.8128 | 2
306.214 | 3555.8571 | 333.2857 | 53.7191 | 2
306.215 | 3590.4286 | 341.1429 | 53.5635 | 2
306.216 | 3634.8571 | 350.8571 | 53.3682 | 2
306.217 | 3664.8571 | 357.6429 | 53.2369 | 2
306.218 | 3700.2857 | 366.1429 | 53.1004 | 2
306.219 | 3721.5714 | 371.6429 | 53.0343 | 2
306.22 | 3754.2857 | 379.7857 | 52.9103 | 2
306.221 | 3814.5714 | 394.5 | 52.6617 | 2
306.222 | 3853.8571 | 402.2143 | 52.428 | 2
306.223 | 3905.7143 | 413.6429 | 52.1834 | 2
306.224 | 3946.5714 | 422.5714 | 51.9865 | 2
306.225 | 3946.1429 | 422.6429 | 51.9893 | 2
306.226 | 3937.4286 | 421.1429 | 52.0466 | 2
306.227 | 3951.8571 | 427.8571 | 52.08 | 2
306.228 | 3959.1429 | 433.5714 | 52.1908 | 2
306.229 | 4000.4286 | 454.0714 | 52.3129 | 2
306.23 | 4051.5714 | 477.9286 | 52.3569 | 2
306.231 | 4046 | 477.4286 | 52.4112 | 2
306.232 | 4014.1429 | 461.3571 | 52.3537 | 2
306.233 | 3937 | 433.0714 | 52.4546 | 2
306.234 | 3894.5714 | 413.4286 | 52.3616 | 2
306.235 | 3937.1429 | 418.6429 | 52.0514 | 2
306.236 | 4037.4286 | 441.5714 | 51.6222 | 2
306.237 | 4323.4286 | 520.2143 | 50.6125 | 2
306.238 | 4385.1429 | 534 | 50.2593 | 2
306.239 | 4269.2857 | 500.3571 | 50.599 | 2
306.24 | 4427.8571 | 551.6429 | 50.2241 | 2
306.241 | 7051.1429 | 1564.8571 | 44.5138 | 2

## q=8.709,G=697.5
T_bulk | HTC | HTC_uncert | T_surf | T_surf_uncert |  | Nominal:
[K] | [W/m^2-K] | [W/m^2-K] | [C] | [C]
306.064 | 8549.4286 | 1641.6429 | 43.1021 | 2 |  | q = 8.709 W/cm^2
306.065 | 6995.7143 | 1084.5714 | 45.3846 | 2 |  | G = 697.5 kg/m^2-s
306.066 | 6195.5714 | 844.9286 | 47.0071 | 2
306.068 | 6124.7143 | 830.1429 | 47.2285 | 2
306.069 | 5613.7143 | 704.7143 | 48.7024 | 2
306.07 | 5145.5714 | 589.7857 | 50.1452 | 2 |  | q_uncert = 0.0185
306.072 | 5075 | 576.5714 | 50.4472 | 2 |  | G_uncert = 59.65
306.073 | 5017.1429 | 557.1429 | 50.5273 | 2
306.074 | 5006.1429 | 551.1429 | 50.4949 | 2
306.076 | 5071.7143 | 564.8571 | 50.2446 | 2
306.077 | 5129.1429 | 576.7857 | 50.026 | 2
306.078 | 5164.7143 | 582.2857 | 49.8487 | 2
306.08 | 5303.7143 | 613.5 | 49.3811 | 2
306.081 | 5503.8571 | 659.9286 | 48.7482 | 2 | T_inlet | T_exit | Abs_P
306.082 | 5536.5714 | 666.5714 | 48.632 | 2 | 32.8679 | 33.2863 | 7728.5222
306.083 | 5433.2857 | 640.9286 | 48.9225 | 2 | [C] | [C] | [kPa]
306.085 | 5328.8571 | 616.0714 | 49.2417 | 2
306.086 | 5215.1429 | 589.7857 | 49.6067 | 2
306.087 | 5107.2857 | 565.4286 | 49.9671 | 2
306.089 | 4956.5714 | 531.6429 | 50.4871 | 2
306.09 | 4836.4286 | 505.3571 | 50.9167 | 2
306.091 | 4723.7143 | 481.6429 | 51.3494 | 2
306.093 | 4677.5714 | 472.1429 | 51.5345 | 2
306.094 | 4631.2857 | 462.5714 | 51.7171 | 2
306.095 | 4571.2857 | 450.2143 | 51.9621 | 2
306.096 | 4505.5714 | 437.1429 | 52.2459 | 2
306.098 | 4454.2857 | 427.0714 | 52.4698 | 2
306.099 | 4433.8571 | 423.1429 | 52.563 | 2
306.1 | 4437.1429 | 423.6429 | 52.5504 | 2
306.102 | 4454.7143 | 427.0714 | 52.4714 | 2
306.103 | 4467.4286 | 429.5 | 52.4185 | 2
306.104 | 4458.4286 | 428 | 52.4646 | 2
306.105 | 4429.1429 | 422.2857 | 52.602 | 2
306.107 | 4389.2857 | 414.5 | 52.779 | 2
306.108 | 4307.1429 | 398.7857 | 53.1562 | 2
306.109 | 4225.2857 | 383.4286 | 53.5436 | 2
306.11 | 4138.5714 | 367.4286 | 53.9792 | 2
306.112 | 4028.1429 | 347.6429 | 54.5524 | 2
306.113 | 3926 | 329.7857 | 55.1081 | 2
306.114 | 3839.8571 | 315.1429 | 55.6034 | 2
306.116 | 3775.1429 | 304.3571 | 55.992 | 2
306.117 | 3731 | 297.0714 | 56.2676 | 2
306.118 | 3714.1429 | 294.3571 | 56.3742 | 2
306.119 | 3697 | 291.5714 | 56.4847 | 2
306.121 | 3683.4286 | 289.5 | 56.5707 | 2
306.122 | 3667.7143 | 286.9286 | 56.6717 | 2
306.123 | 3652.5714 | 284.3571 | 56.7728 | 2
306.124 | 3634.4286 | 281.5714 | 56.8919 | 2
306.126 | 3613.5714 | 278.2857 | 57.0336 | 2
306.127 | 3608.4286 | 277.3571 | 57.0679 | 2
306.128 | 3595 | 275.3571 | 57.1629 | 2
306.129 | 3572.5714 | 271.7857 | 57.3133 | 2
306.131 | 3553.5714 | 269 | 57.4449 | 2
306.132 | 3544.2857 | 267.3571 | 57.5123 | 2
306.133 | 3533.7143 | 265.7143 | 57.5855 | 2
306.134 | 3534.7143 | 265.9286 | 57.5797 | 2
306.136 | 3528.7143 | 264.9286 | 57.6221 | 2
306.137 | 3542.8571 | 267.0714 | 57.5267 | 2
306.138 | 3546.8571 | 267.7857 | 57.4989 | 2
306.139 | 3537.4286 | 266.4286 | 57.5654 | 2
306.141 | 3531.2857 | 265.4286 | 57.6052 | 2
306.142 | 3514.2857 | 262.7857 | 57.7258 | 2
306.143 | 3485 | 258.2857 | 57.9373 | 2
306.144 | 3455.2857 | 253.7857 | 58.1554 | 2
306.146 | 3411 | 247.2857 | 58.4876 | 2
306.147 | 3369.8571 | 241.4286 | 58.8073 | 2
306.148 | 3343 | 237.4286 | 59.0138 | 2
306.149 | 3325.4286 | 234.7857 | 59.1534 | 2
306.151 | 3319.4286 | 233.9286 | 59.2025 | 2
306.152 | 3302.4286 | 231.5714 | 59.3402 | 2
306.153 | 3283.7143 | 228.7857 | 59.4941 | 2
306.154 | 3275 | 227.5714 | 59.5676 | 2
306.156 | 3254.7143 | 224.7857 | 59.7358 | 2
306.157 | 3241.1429 | 222.9286 | 59.8434 | 2
306.158 | 3232.1429 | 221.5 | 59.9157 | 2
306.159 | 3226.1429 | 220.6429 | 59.9671 | 2
306.16 | 3221.4286 | 219.8571 | 60.0096 | 2
306.162 | 3214.5714 | 218.9286 | 60.0682 | 2
306.163 | 3213.4286 | 218.8571 | 60.0786 | 2
306.164 | 3218.8571 | 219.5 | 60.0398 | 2
306.165 | 3232.7143 | 221.6429 | 59.9327 | 2
306.167 | 3247.5714 | 223.9286 | 59.8283 | 2
306.168 | 3246.2857 | 223.7857 | 59.842 | 2
306.169 | 3239.5714 | 222.7143 | 59.9008 | 2
306.17 | 3243.2857 | 223.5714 | 59.8897 | 2
306.172 | 3202.1429 | 217.5 | 60.2202 | 2
306.173 | 3183.4286 | 215.0714 | 60.3775 | 2
306.174 | 3173.5714 | 213.5714 | 60.4706 | 2
306.175 | 3165.2857 | 212.6429 | 60.552 | 2
306.177 | 3160.4286 | 212 | 60.6068 | 2
306.178 | 3152.4286 | 210.8571 | 60.6841 | 2
306.179 | 3136.2857 | 208.6429 | 60.8318 | 2
306.18 | 3120.1429 | 206.5714 | 60.9743 | 2
306.182 | 3110.8571 | 205.2857 | 61.0656 | 2
306.183 | 3114.2857 | 206.0714 | 61.0614 | 2
306.184 | 3079.8571 | 201.3571 | 61.3657 | 2
306.185 | 3060.1429 | 198.6429 | 61.5319 | 2
306.186 | 3053.4286 | 197.6429 | 61.597 | 2
306.188 | 3046 | 196.8571 | 61.6797 | 2
306.189 | 3029.7143 | 194.7143 | 61.8431 | 2
306.19 | 3002.4286 | 191.1429 | 62.1118 | 2
306.191 | 2988.7143 | 189.2143 | 62.2347 | 2
306.193 | 2988.2857 | 189.1429 | 62.244 | 2
306.194 | 2982 | 188.5714 | 62.3078 | 2
306.195 | 2975.5714 | 187.4286 | 62.3776 | 2
306.196 | 2963.4286 | 186.0714 | 62.5074 | 2
306.198 | 2943.1429 | 183.5714 | 62.7167 | 2
306.199 | 2920 | 180.6429 | 62.967 | 2
306.2 | 2896.7143 | 177.6429 | 63.1919 | 2
306.201 | 2874.7143 | 175 | 63.4192 | 2
306.202 | 2841 | 170.5714 | 63.7574 | 2
306.204 | 2815.2857 | 167.3571 | 64.0352 | 2
306.205 | 2787.5714 | 164.0714 | 64.3459 | 2
306.206 | 2763.1429 | 161.0714 | 64.6206 | 2
306.207 | 2740.4286 | 158.4286 | 64.8834 | 2
306.209 | 2729.4286 | 157.1429 | 65.0212 | 2
306.21 | 2722.5714 | 156.2857 | 65.0992 | 2
306.211 | 2716.7143 | 155.7857 | 65.1743 | 2
306.212 | 2722.8571 | 156.3571 | 65.1097 | 2
306.213 | 2721.5714 | 156.3571 | 65.1382 | 2
306.215 | 2718.8571 | 155.9286 | 65.1856 | 2
306.216 | 2720.1429 | 156.2143 | 65.1642 | 2
306.217 | 2725.2857 | 156.8571 | 65.1005 | 2
306.218 | 2716.8571 | 155.6429 | 65.198 | 2
306.22 | 2711.7143 | 155.1429 | 65.2582 | 2
306.221 | 2716.5714 | 155.7143 | 65.2061 | 2
306.222 | 2727.4286 | 157.0714 | 65.0899 | 2
306.223 | 2732.8571 | 157.5714 | 65.0328 | 2
306.225 | 2747.8571 | 159.5714 | 64.8771 | 2
306.226 | 2766.4286 | 162.1429 | 64.6903 | 2
306.227 | 2774.1429 | 162.7857 | 64.5951 | 2
306.228 | 2776.4286 | 163.0714 | 64.5633 | 2
306.229 | 2776.4286 | 163 | 64.5641 | 2
306.231 | 2771.8571 | 162.3571 | 64.61 | 2
306.232 | 2756.8571 | 160.5 | 64.7663 | 2
306.233 | 2759.4286 | 160.9286 | 64.7473 | 2
306.234 | 2765 | 161.5714 | 64.6966 | 2
306.236 | 2766.7143 | 161.8571 | 64.6809 | 2
306.237 | 2765.4286 | 161.6429 | 64.7049 | 2
306.238 | 2763.5714 | 161.5 | 64.74 | 2
306.239 | 2751 | 160 | 64.8997 | 2
306.24 | 2744.8571 | 159.4286 | 64.977 | 2
306.242 | 2722.1429 | 156.7857 | 65.2315 | 2
306.243 | 2712.1429 | 155.5714 | 65.3618 | 2
306.244 | 2707.4286 | 155.2143 | 65.4283 | 2
306.245 | 2710.4286 | 155.5714 | 65.4046 | 2
306.247 | 2716.4286 | 156.4286 | 65.3611 | 2
306.248 | 2718.8571 | 156.8571 | 65.3487 | 2
306.249 | 2716.8571 | 156.4286 | 65.3746 | 2
306.25 | 2716.1429 | 156.3571 | 65.3797 | 2
306.252 | 2716.2857 | 156.2857 | 65.3761 | 2
306.253 | 2716 | 156.3571 | 65.3819 | 2
306.254 | 2717.2857 | 156.3571 | 65.3795 | 2
306.255 | 2717.5714 | 156.7857 | 65.403 | 2
306.257 | 2719.4286 | 157.0714 | 65.4116 | 2
306.258 | 2721.8571 | 157.5714 | 65.4212 | 2
306.259 | 2723.4286 | 157.9286 | 65.4278 | 2
306.26 | 2721.2857 | 157.8571 | 65.468 | 2
306.261 | 2716.7143 | 157.4286 | 65.5354 | 2
306.263 | 2715.1429 | 157.2143 | 65.5588 | 2
306.264 | 2709.2857 | 156.5714 | 65.6449 | 2
306.265 | 2700.4286 | 155.6429 | 65.767 | 2
306.266 | 2690 | 154.4286 | 65.9161 | 2
306.268 | 2684.4286 | 153.8571 | 65.9936 | 2
306.269 | 2679.5714 | 153.2857 | 66.052 | 2
306.27 | 2680.5714 | 153.5 | 66.0469 | 2
306.272 | 2680.7143 | 153.4286 | 66.0413 | 2
306.273 | 2682.8571 | 153.6429 | 66.0159 | 2
306.274 | 2687.5714 | 154.3571 | 65.9712 | 2
306.275 | 2693.5714 | 155.0714 | 65.9231 | 2
306.277 | 2698.5714 | 155.8571 | 65.8671 | 2
306.278 | 2699.7143 | 156 | 65.8715 | 2
306.279 | 2708.7143 | 157.2857 | 65.7841 | 2
306.28 | 2718.8571 | 158.5 | 65.696 | 2
306.282 | 2722.4286 | 159.2143 | 65.6907 | 2
306.283 | 2733 | 160.4286 | 65.5895 | 2
306.284 | 2740.2857 | 161.6429 | 65.5316 | 2
306.285 | 2746.8571 | 162.4286 | 65.4689 | 2
306.287 | 2751.4286 | 163.0714 | 65.419 | 2
306.288 | 2751.1429 | 163 | 65.415 | 2
306.289 | 2749.5714 | 162.8571 | 65.451 | 2
306.291 | 2740.7143 | 161.9286 | 65.5684 | 2
306.292 | 2737 | 161.5714 | 65.6171 | 2
306.293 | 2731.5714 | 160.8571 | 65.674 | 2
306.294 | 2733.1429 | 160.9286 | 65.6515 | 2
306.296 | 2740.4286 | 161.7143 | 65.543 | 2
306.297 | 2743.7143 | 162 | 65.4912 | 2
306.298 | 2750.5714 | 162.6429 | 65.3914 | 2
306.3 | 2752.7143 | 162.7857 | 65.3384 | 2
306.301 | 2756 | 163 | 65.2795 | 2
306.302 | 2774.7143 | 165.3571 | 65.079 | 2
306.304 | 2786.2857 | 166.7857 | 64.9543 | 2
306.305 | 2808.7143 | 169.9286 | 64.7284 | 2
306.306 | 2816.8571 | 170.7857 | 64.6442 | 2
306.308 | 2820.2857 | 171.3571 | 64.6066 | 2
306.309 | 2829.4286 | 172.6429 | 64.5357 | 2
306.31 | 2845.8571 | 175.0714 | 64.3974 | 2
306.312 | 2861.1429 | 177.4286 | 64.2846 | 2
306.313 | 2860.2857 | 177.0714 | 64.2795 | 2
306.314 | 2864.7143 | 177.5714 | 64.2288 | 2
306.316 | 2870.4286 | 178.1429 | 64.1449 | 2
306.317 | 2878.5714 | 178.7857 | 64.0253 | 2
306.318 | 2891.1429 | 180.2857 | 63.859 | 2
306.32 | 2902.4286 | 181.3571 | 63.7088 | 2
306.321 | 2905.5714 | 181.7857 | 63.6568 | 2
306.322 | 2906.5714 | 181.5714 | 63.6185 | 2
306.324 | 2913.2857 | 182.1429 | 63.51 | 2
306.325 | 2920 | 182.8571 | 63.4138 | 2
306.326 | 2922.5714 | 183.1429 | 63.3781 | 2
306.328 | 2917.2857 | 182.2857 | 63.4346 | 2
306.329 | 2897.5714 | 179.3571 | 63.5971 | 2
306.331 | 2884.4286 | 177.8571 | 63.7352 | 2
306.332 | 2878.4286 | 177.2143 | 63.805 | 2
306.333 | 2866.7143 | 175.5714 | 63.9238 | 2
306.335 | 2852.5714 | 173.5714 | 64.045 | 2
306.336 | 2859.4286 | 174.3571 | 63.9516 | 2
306.337 | 2861.5714 | 174.5714 | 63.9192 | 2
306.339 | 2860.4286 | 174.3571 | 63.9472 | 2
306.34 | 2858 | 174.2857 | 63.9873 | 2
306.342 | 2869.2857 | 176.0714 | 63.9174 | 2
306.343 | 2875.1429 | 176.8571 | 63.8819 | 2
306.345 | 2889.2857 | 179 | 63.7594 | 2
306.346 | 2896.8571 | 179.7143 | 63.6732 | 2
306.347 | 2920.8571 | 183.0714 | 63.448 | 2
306.349 | 2946.7143 | 186.5 | 63.1962 | 2
306.35 | 2967.7143 | 189.5 | 63.0238 | 2
306.352 | 3001.5714 | 194.3571 | 62.7254 | 2
306.353 | 3030.1429 | 198.5 | 62.4996 | 2
306.355 | 3055.1429 | 202.3571 | 62.3099 | 2
306.356 | 3086.1429 | 207.1429 | 62.0905 | 2
306.357 | 3101.2857 | 209.8571 | 62.0214 | 2
306.359 | 3126.1429 | 213.5714 | 61.8048 | 2
306.36 | 3179.4286 | 222.2857 | 61.4283 | 2
306.362 | 3217.4286 | 227.5 | 61.0704 | 2
306.363 | 3249.7143 | 232 | 60.7909 | 2
306.365 | 3287.4286 | 238 | 60.5015 | 2
306.366 | 3289.1429 | 238.2143 | 60.4812 | 2
306.368 | 3277.1429 | 236 | 60.5592 | 2
306.369 | 3296.8571 | 240.7143 | 60.5166 | 2
306.371 | 3309.7143 | 244.0714 | 60.5533 | 2
306.372 | 3338 | 252.5714 | 60.6353 | 2
306.374 | 3384.5714 | 264 | 60.5451 | 2
306.375 | 3396.8571 | 267 | 60.5141 | 2
306.377 | 3394.2857 | 264.2143 | 60.3778 | 2
306.378 | 3341.5714 | 251.1429 | 60.4594 | 2
306.38 | 3314.7143 | 242.3571 | 60.348 | 2
306.381 | 3364.1429 | 248.3571 | 59.862 | 2
306.383 | 3456.4286 | 263.2143 | 59.2164 | 2
306.385 | 3669.8571 | 302.3571 | 57.9453 | 2
306.386 | 3754.5714 | 316.7143 | 57.3034 | 2
306.388 | 3695.4286 | 304.9286 | 57.5862 | 2
306.389 | 3782.4286 | 322.5714 | 57.1854 | 2
306.391 | 5704.4286 | 790.6429 | 49.9205 | 2

## q=10.55,G=704.5
T_bulk | HTC | HTC_uncert | T_surf | T_surf_uncert | Nominal:
[K] | [W/m^2-K] | [W/m^2-K] | [C] | [C]
306.051 | 7376.5714 | 984.7857 | 47.1961 | 2 | q = 10.55 W/cm^2
306.052 | 6237 | 699.5 | 49.8346 | 2 | G = 704.5 kg/m^2-s
306.054 | 5672 | 576.2857 | 51.5341 | 2
306.055 | 5637.2857 | 571 | 51.6953 | 2
306.057 | 5154.1429 | 481.0714 | 53.6444 | 2 | q_uncert = 0.02
306.058 | 4720.8571 | 402.3571 | 55.5559 | 2 | G_uncert = 60.9
306.06 | 4649.2857 | 392 | 55.9794 | 2
306.061 | 4592.1429 | 379.5714 | 56.1563 | 2
306.063 | 4592 | 377.6429 | 56.0812 | 2
306.064 | 4627.1429 | 382.6429 | 55.8675 | 2
306.066 | 4663 | 388.4286 | 55.6738 | 2 | T_inlet | T_exit | Abs_P
306.067 | 4686.2857 | 390.9286 | 55.5039 | 2 | 32.8498 | 33.527 | 7721.8187
306.069 | 4787.7143 | 407.7143 | 55.0005 | 2 | [C] | [C] | [kPa]
306.07 | 4922.7143 | 430.2857 | 54.3527 | 2
306.072 | 4939 | 432.7143 | 54.2522 | 2
306.073 | 4848.7143 | 416.5714 | 54.6478 | 2
306.075 | 4736.1429 | 397.1429 | 55.1689 | 2
306.076 | 4641.5714 | 381.3571 | 55.6342 | 2
306.078 | 4537.7143 | 364.2143 | 56.1654 | 2
306.079 | 4426.8571 | 346.2143 | 56.7446 | 2
306.081 | 4314 | 328.4286 | 57.3631 | 2
306.082 | 4233 | 316 | 57.8388 | 2
306.084 | 4183.4286 | 308.2857 | 58.1363 | 2
306.085 | 4153.2857 | 304.0714 | 58.3193 | 2
306.086 | 4102.5714 | 296.4286 | 58.6297 | 2
306.088 | 4037.8571 | 286.9286 | 59.0448 | 2
306.089 | 3997 | 281.1429 | 59.317 | 2
306.091 | 3979.7143 | 278.6429 | 59.4325 | 2
306.092 | 3981.2857 | 278.7143 | 59.4233 | 2
306.094 | 3993.4286 | 280.5 | 59.345 | 2
306.095 | 3997.4286 | 281 | 59.3242 | 2
306.097 | 3990.8571 | 280.0714 | 59.3716 | 2
306.098 | 3957.4286 | 275.3571 | 59.5991 | 2
306.1 | 3897.4286 | 266.9286 | 60.0039 | 2
306.101 | 3831 | 257.5714 | 60.4693 | 2
306.103 | 3761.5714 | 248.1429 | 60.9735 | 2
306.104 | 3681.4286 | 237.4286 | 61.5856 | 2
306.106 | 3602 | 227 | 62.2156 | 2
306.107 | 3525.8571 | 217.2143 | 62.843 | 2
306.108 | 3462.1429 | 209.3571 | 63.3921 | 2
306.11 | 3418.1429 | 203.9286 | 63.7862 | 2
306.111 | 3392.4286 | 200.9286 | 64.0222 | 2
306.113 | 3375.8571 | 198.7143 | 64.1731 | 2
306.114 | 3365 | 197.3571 | 64.2775 | 2
306.116 | 3356.5714 | 196.6429 | 64.3537 | 2
306.117 | 3350.1429 | 195.7857 | 64.4159 | 2
306.119 | 3344 | 194.9286 | 64.4775 | 2
306.12 | 3333 | 193.6429 | 64.5815 | 2
306.122 | 3327.2857 | 192.9286 | 64.6397 | 2
306.123 | 3323.2857 | 192.4286 | 64.6799 | 2
306.124 | 3308.5714 | 190.7857 | 64.8222 | 2
306.126 | 3288.7143 | 188.4286 | 65.0178 | 2
306.127 | 3272.7143 | 186.4286 | 65.1731 | 2
306.129 | 3260.5714 | 185.2143 | 65.2946 | 2
306.13 | 3253 | 184.4286 | 65.3706 | 2
306.132 | 3251.8571 | 184.0714 | 65.3853 | 2
306.133 | 3254.4286 | 184.5 | 65.3583 | 2
306.135 | 3262.5714 | 185.2143 | 65.2808 | 2
306.136 | 3268.1429 | 186 | 65.2288 | 2
306.138 | 3259.4286 | 185 | 65.3137 | 2
306.139 | 3255.1429 | 184.2143 | 65.3552 | 2
306.14 | 3238.4286 | 182.5 | 65.5236 | 2
306.142 | 3213.1429 | 179.5714 | 65.7796 | 2
306.143 | 3179 | 175.7857 | 66.1371 | 2
306.145 | 3139 | 171.2857 | 66.5674 | 2
306.146 | 3104.1429 | 167.2857 | 66.9541 | 2
306.148 | 3080.8571 | 164.8571 | 67.2128 | 2
306.149 | 3067.8571 | 163.2857 | 67.3573 | 2
306.151 | 3062.5714 | 162.7857 | 67.4163 | 2
306.152 | 3041.4286 | 160.5 | 67.6578 | 2
306.153 | 3018.8571 | 158.1429 | 67.9269 | 2
306.155 | 3002.2857 | 156.2857 | 68.1208 | 2
306.156 | 2982.5714 | 154.1429 | 68.3508 | 2
306.158 | 2967.2857 | 152.7143 | 68.5295 | 2
306.159 | 2954.5714 | 151.2857 | 68.6797 | 2
306.161 | 2951.1429 | 150.9286 | 68.7221 | 2
306.162 | 2942.1429 | 150 | 68.8346 | 2
306.164 | 2936.2857 | 149.4286 | 68.9096 | 2
306.165 | 2933.1429 | 149.1429 | 68.951 | 2
306.166 | 2931.2857 | 148.8571 | 68.9806 | 2
306.168 | 2933.2857 | 149 | 68.9635 | 2
306.169 | 2942.2857 | 150.1429 | 68.8715 | 2
306.171 | 2934.2857 | 149.2857 | 68.9734 | 2
306.172 | 2919.8571 | 147.7857 | 69.1561 | 2
306.174 | 2918 | 147.5714 | 69.196 | 2
306.175 | 2877.7143 | 143.3571 | 69.686 | 2
306.176 | 2865.2857 | 142.0714 | 69.8461 | 2
306.178 | 2854.5714 | 141.0714 | 69.9898 | 2
306.179 | 2844.1429 | 140.1429 | 70.134 | 2
306.181 | 2839 | 139.5714 | 70.2191 | 2
306.182 | 2824.8571 | 138.2143 | 70.4162 | 2
306.184 | 2807.1429 | 136.4286 | 70.6481 | 2
306.185 | 2780.1429 | 133.7143 | 71.0206 | 2
306.187 | 2766.2857 | 132.3571 | 71.2192 | 2
306.188 | 2757 | 131.7143 | 71.3854 | 2
306.189 | 2721.8571 | 128.2143 | 71.8641 | 2
306.191 | 2696.1429 | 125.7143 | 72.2206 | 2
306.192 | 2687.8571 | 124.9286 | 72.346 | 2
306.194 | 2677.5714 | 124 | 72.5173 | 2
306.195 | 2663 | 122.6429 | 72.7402 | 2
306.197 | 2643.8571 | 120.9286 | 73.0383 | 2
306.198 | 2637.5714 | 120.0714 | 73.1223 | 2
306.2 | 2636.5714 | 120 | 73.1391 | 2
306.201 | 2628.5714 | 119.2857 | 73.2663 | 2
306.202 | 2621.7143 | 118.7143 | 73.3795 | 2
306.204 | 2611.5714 | 117.8571 | 73.5481 | 2
306.205 | 2589.4286 | 115.7143 | 73.9078 | 2
306.207 | 2572.5714 | 114.3571 | 74.1902 | 2
306.208 | 2547.4286 | 112 | 74.5843 | 2
306.21 | 2528 | 110.2143 | 74.9052 | 2
306.211 | 2501.8571 | 107.7857 | 75.3181 | 2
306.213 | 2481.2857 | 106.0714 | 75.6653 | 2
306.214 | 2461.1429 | 104.2857 | 76.0098 | 2
306.215 | 2438.4286 | 102.2857 | 76.4085 | 2
306.217 | 2421.4286 | 100.7857 | 76.7157 | 2
306.218 | 2414.8571 | 100.2857 | 76.839 | 2
306.22 | 2410.1429 | 99.7143 | 76.9226 | 2
306.221 | 2409.4286 | 99.8571 | 76.9432 | 2
306.223 | 2414.5714 | 100.2857 | 76.8581 | 2
306.224 | 2416.1429 | 100.5 | 76.8511 | 2
306.226 | 2411.1429 | 100 | 76.9545 | 2
306.227 | 2415.2857 | 100.1429 | 76.8799 | 2
306.229 | 2420.5714 | 100.8571 | 76.7752 | 2
306.23 | 2406.7143 | 99.7143 | 77.0201 | 2
306.232 | 2396.7143 | 98.8571 | 77.2044 | 2
306.233 | 2397.5714 | 98.7857 | 77.196 | 2
306.235 | 2402.1429 | 99.2143 | 77.125 | 2
306.236 | 2402.8571 | 99.3571 | 77.1245 | 2
306.237 | 2409.8571 | 99.9286 | 77.0165 | 2
306.239 | 2422.4286 | 101.2143 | 76.8185 | 2
306.24 | 2426.2857 | 101.4286 | 76.7442 | 2
306.242 | 2428.4286 | 101.6429 | 76.6934 | 2
306.243 | 2426.5714 | 101.2143 | 76.7278 | 2
306.245 | 2417.1429 | 100.5 | 76.8755 | 2
306.246 | 2397.2857 | 98.8571 | 77.2286 | 2
306.248 | 2400 | 99.0714 | 77.1957 | 2
306.25 | 2404.7143 | 99.4286 | 77.1175 | 2
306.251 | 2409.1429 | 100.0714 | 77.0537 | 2
306.253 | 2409.5714 | 100.0714 | 77.0513 | 2
306.254 | 2406.7143 | 99.7143 | 77.1205 | 2
306.256 | 2397.8571 | 99 | 77.2942 | 2
306.257 | 2391.2857 | 98.5714 | 77.4276 | 2
306.259 | 2376.2857 | 97.4286 | 77.6954 | 2
306.26 | 2371.4286 | 96.7857 | 77.79 | 2
306.262 | 2371.4286 | 96.9286 | 77.8113 | 2
306.263 | 2372.8571 | 96.8571 | 77.7971 | 2
306.265 | 2380.2857 | 97.6429 | 77.6966 | 2
306.266 | 2385 | 98.3571 | 77.6241 | 2
306.268 | 2385.2857 | 98.1429 | 77.6223 | 2
306.269 | 2386.2857 | 98.2857 | 77.5987 | 2
306.271 | 2386.8571 | 98.3571 | 77.5817 | 2
306.273 | 2385.8571 | 98.2143 | 77.5979 | 2
306.274 | 2388.7143 | 98.4286 | 77.5694 | 2
306.276 | 2387.7143 | 98.5714 | 77.6136 | 2
306.277 | 2391.1429 | 98.7857 | 77.5872 | 2
306.279 | 2396.2857 | 99.4286 | 77.5425 | 2
306.281 | 2402.2857 | 100 | 77.456 | 2
306.282 | 2400.2857 | 99.9286 | 77.5072 | 2
306.284 | 2395.1429 | 99.4286 | 77.608 | 2
306.285 | 2391.5714 | 99.1429 | 77.6889 | 2
306.287 | 2388.5714 | 98.9286 | 77.7642 | 2
306.289 | 2378.4286 | 98.2143 | 77.9755 | 2
306.29 | 2367.7143 | 97.2143 | 78.201 | 2
306.292 | 2360.1429 | 96.6429 | 78.3739 | 2
306.293 | 2356.5714 | 96.4286 | 78.4381 | 2
306.295 | 2353 | 96.0714 | 78.5106 | 2
306.297 | 2352.5714 | 96.2143 | 78.5111 | 2
306.298 | 2352 | 96 | 78.5236 | 2
306.3 | 2354 | 96.3571 | 78.5156 | 2
306.302 | 2353.8571 | 96.2857 | 78.5263 | 2
306.303 | 2353.5714 | 96.2143 | 78.5637 | 2
306.305 | 2351.4286 | 96.1429 | 78.622 | 2
306.307 | 2356.1429 | 96.5714 | 78.5689 | 2
306.308 | 2358.2857 | 97 | 78.5743 | 2
306.31 | 2356.1429 | 96.8571 | 78.6403 | 2
306.312 | 2362.7143 | 97.5 | 78.5594 | 2
306.314 | 2363.2857 | 97.6429 | 78.572 | 2
306.315 | 2364.8571 | 97.8571 | 78.5514 | 2
306.317 | 2364.4286 | 97.8571 | 78.5624 | 2
306.319 | 2363.4286 | 97.7857 | 78.5886 | 2
306.32 | 2359.4286 | 97.4286 | 78.6856 | 2
306.322 | 2349.5714 | 96.3571 | 78.8883 | 2
306.324 | 2337.4286 | 95.6429 | 79.139 | 2
306.326 | 2331.8571 | 95 | 79.24 | 2
306.327 | 2330.8571 | 95.0714 | 79.2369 | 2
306.329 | 2336.2857 | 95.2857 | 79.0944 | 2
306.331 | 2339 | 95.4286 | 79.0128 | 2
306.333 | 2341.5714 | 95.7143 | 78.9206 | 2
306.335 | 2334.1429 | 94.7857 | 79.0123 | 2
306.336 | 2337.2857 | 95.1429 | 78.9465 | 2
306.338 | 2349.8571 | 96.2143 | 78.7212 | 2
306.34 | 2362.5714 | 97.2857 | 78.5001 | 2
306.342 | 2380.4286 | 98.8571 | 78.1869 | 2
306.344 | 2386.7143 | 99.5714 | 78.081 | 2
306.345 | 2388.2857 | 99.5 | 78.0556 | 2
306.347 | 2396.2857 | 100.3571 | 77.9275 | 2
306.349 | 2412.7143 | 102.0714 | 77.7078 | 2
306.351 | 2419.4286 | 102.8571 | 77.6542 | 2
306.353 | 2415.1429 | 102.4286 | 77.7348 | 2
306.355 | 2415.4286 | 102.5714 | 77.7334 | 2
306.357 | 2417.7143 | 102.6429 | 77.6673 | 2
306.359 | 2422.1429 | 102.7857 | 77.5571 | 2
306.36 | 2432 | 103.5714 | 77.3399 | 2
306.362 | 2447.5714 | 104.9286 | 77.013 | 2
306.364 | 2455.8571 | 105.3571 | 76.8435 | 2
306.366 | 2464.8571 | 106.1429 | 76.6284 | 2
306.368 | 2476.7143 | 107 | 76.3766 | 2
306.37 | 2488.4286 | 107.9286 | 76.1416 | 2
306.372 | 2491.2857 | 108.1429 | 76.0777 | 2
306.374 | 2488.7143 | 107.8571 | 76.1173 | 2
306.376 | 2479.2857 | 107 | 76.2436 | 2
306.378 | 2468.8571 | 106 | 76.4193 | 2
306.38 | 2465.4286 | 105.7857 | 76.4851 | 2
306.382 | 2458.2857 | 105.1429 | 76.6112 | 2
306.384 | 2449.1429 | 104.1429 | 76.7271 | 2
306.386 | 2458.2857 | 105 | 76.5405 | 2
306.388 | 2464.2857 | 105.2857 | 76.4184 | 2
306.39 | 2460 | 104.9286 | 76.5081 | 2
306.392 | 2450.8571 | 104.3571 | 76.7125 | 2
306.394 | 2447.8571 | 104.2857 | 76.824 | 2
306.396 | 2446.8571 | 104.3571 | 76.8813 | 2
306.398 | 2449.5714 | 104.5714 | 76.8663 | 2
306.4 | 2452.4286 | 105 | 76.8131 | 2
306.403 | 2466.1429 | 106 | 76.596 | 2
306.405 | 2486 | 108 | 76.2788 | 2
306.407 | 2506.2857 | 110 | 75.9619 | 2
306.409 | 2528.2857 | 111.9286 | 75.6323 | 2
306.411 | 2551.8571 | 114.2857 | 75.2939 | 2
306.413 | 2565.8571 | 115.8571 | 75.1182 | 2
306.415 | 2589.8571 | 118.5714 | 74.8204 | 2
306.418 | 2595.2857 | 119.1429 | 74.7825 | 2
306.42 | 2615.1429 | 121.3571 | 74.5454 | 2
306.422 | 2644.2857 | 124.5714 | 74.1978 | 2
306.424 | 2666.4286 | 126.6429 | 73.8597 | 2
306.426 | 2698.2857 | 130.0714 | 73.4308 | 2
306.429 | 2727.4286 | 133.1429 | 73.0299 | 2
306.431 | 2732.4286 | 133.5 | 72.9485 | 2
306.433 | 2732 | 133.4286 | 72.9201 | 2
306.435 | 2760.2857 | 136.7857 | 72.6183 | 2
306.438 | 2790.1429 | 140.4286 | 72.3308 | 2
306.44 | 2835.5714 | 146.5714 | 71.9976 | 2
306.442 | 2882 | 153.6429 | 71.6872 | 2
306.445 | 2906.1429 | 156.9286 | 71.4857 | 2
306.447 | 2918 | 156.9286 | 71.1531 | 2
306.449 | 2886.7143 | 151.3571 | 71.1707 | 2
306.452 | 2867 | 147.2857 | 71.0816 | 2
306.454 | 2918.8571 | 152.0714 | 70.3345 | 2
306.456 | 2998.2857 | 160.8571 | 69.4155 | 2
306.459 | 3168.8571 | 182.4286 | 67.7359 | 2
306.461 | 3254.4286 | 193 | 66.8003 | 2
306.463 | 3230.4286 | 189.7143 | 66.9625 | 2
306.466 | 3300.8571 | 199.3571 | 66.4079 | 2
306.468 | 4737.5714 | 432.8571 | 57.2411 | 2

## q=11.05,G=713.7
T_bulk | HTC | HTC_uncert | T_surf | T_surf_uncert | Nominal:
[K] | [W/m^2-K] | [W/m^2-K] | [C] | [C]
306.091 | 7079.1429 | 862.2143 | 48.5365 | 2 | q = 11.05 W/cm^2
306.092 | 6032.4286 | 622.3571 | 51.2693 | 2 | G = 713.7 kg/m^2-s
306.094 | 5550 | 525.3571 | 52.8713 | 2
306.095 | 5513.5714 | 519.7857 | 53.0471 | 2
306.097 | 5035.5714 | 436.7857 | 55.1444 | 2 | q_uncert = 0.02
306.098 | 4621 | 367 | 57.1604 | 2 | G_uncert = 62.15
306.1 | 4550.7143 | 357 | 57.5967 | 2
306.101 | 4507.8571 | 348.0714 | 57.7253 | 2
306.103 | 4509 | 346.5 | 57.6377 | 2
306.104 | 4545 | 351.5 | 57.407 | 2 | T_inlet | T_exit | Abs_P
306.106 | 4587.5714 | 357.8571 | 57.157 | 2 | 32.8884 | 33.724 | 7724.6394
306.107 | 4620 | 361.7143 | 56.9315 | 2 | [C] | [C] | [kPa]
306.109 | 4714 | 376.6429 | 56.4311 | 2
306.111 | 4857.4286 | 399.2143 | 55.6951 | 2
306.112 | 4881.4286 | 402.7857 | 55.563 | 2
306.114 | 4790.5714 | 387.5 | 55.9907 | 2
306.115 | 4668.1429 | 367.7143 | 56.5986 | 2
306.117 | 4584.5714 | 354.5 | 57.0401 | 2
306.118 | 4482.1429 | 338.7143 | 57.5976 | 2
306.12 | 4366.8571 | 321 | 58.2505 | 2
306.121 | 4264.5714 | 305.9286 | 58.8509 | 2
306.123 | 4177.1429 | 293.1429 | 59.4016 | 2
306.124 | 4124.4286 | 285.7143 | 59.742 | 2
306.126 | 4084.8571 | 280 | 60.0024 | 2
306.127 | 4022.7143 | 271.5 | 60.421 | 2
306.129 | 3956.4286 | 262.5714 | 60.8786 | 2
306.13 | 3903.8571 | 255.4286 | 61.2628 | 2
306.132 | 3885.7143 | 253 | 61.403 | 2
306.133 | 3881.2857 | 252.6429 | 61.4391 | 2
306.135 | 3890.4286 | 253.8571 | 61.375 | 2
306.136 | 3895.1429 | 254.3571 | 61.3483 | 2
306.138 | 3890.4286 | 253.9286 | 61.3906 | 2
306.139 | 3861.1429 | 250.0714 | 61.6148 | 2
306.141 | 3815.1429 | 243.8571 | 61.9569 | 2
306.142 | 3763.4286 | 237.2143 | 62.3469 | 2
306.144 | 3697 | 228.5714 | 62.8687 | 2
306.145 | 3635.8571 | 220.8571 | 63.3682 | 2
306.147 | 3563.5714 | 211.9286 | 63.9775 | 2
306.149 | 3489.1429 | 202.9286 | 64.6302 | 2
306.15 | 3431.2857 | 196 | 65.1564 | 2
306.152 | 3383 | 190.4286 | 65.6174 | 2
306.153 | 3354.8571 | 187.1429 | 65.8924 | 2
306.155 | 3333 | 184.6429 | 66.1105 | 2
306.156 | 3315.7143 | 182.8571 | 66.2834 | 2
306.158 | 3306.5714 | 181.7857 | 66.3763 | 2
306.159 | 3293.8571 | 180.2857 | 66.5064 | 2
306.161 | 3276.4286 | 178.3571 | 66.6865 | 2
306.162 | 3259.4286 | 176.4286 | 66.8622 | 2
306.164 | 3246.4286 | 175.2143 | 66.9996 | 2
306.165 | 3238.5714 | 174.0714 | 67.086 | 2
306.167 | 3223 | 172.5 | 67.2532 | 2
306.168 | 3204.7143 | 170.3571 | 67.4505 | 2
306.17 | 3190.5714 | 168.8571 | 67.6055 | 2
306.171 | 3180.5714 | 167.8571 | 67.7142 | 2
306.173 | 3172.8571 | 166.9286 | 67.8002 | 2
306.174 | 3171.2857 | 166.8571 | 67.8176 | 2
306.176 | 3172.8571 | 167.0714 | 67.8035 | 2
306.177 | 3185.8571 | 168.4286 | 67.6617 | 2
306.179 | 3192.2857 | 169.0714 | 67.5965 | 2
306.18 | 3188 | 168.5 | 67.6399 | 2
306.182 | 3181.8571 | 167.9286 | 67.7088 | 2
306.183 | 3168.5714 | 166.4286 | 67.8559 | 2
306.185 | 3139 | 163.4286 | 68.1839 | 2
306.186 | 3105.1429 | 159.7857 | 68.5715 | 2
306.188 | 3057 | 154.7857 | 69.1402 | 2
306.189 | 3013.2857 | 150.2143 | 69.67 | 2
306.191 | 2990.7143 | 148 | 69.9484 | 2
306.192 | 2979.1429 | 146.7857 | 70.0958 | 2
306.194 | 2970.7143 | 145.8571 | 70.2032 | 2
306.195 | 2950.5714 | 143.9286 | 70.4574 | 2
306.197 | 2929 | 141.6429 | 70.7358 | 2
306.198 | 2915.7143 | 140.4286 | 70.9135 | 2
306.2 | 2894.1429 | 138.3571 | 71.1969 | 2
306.201 | 2880.4286 | 137.0714 | 71.3747 | 2
306.203 | 2865 | 135.5 | 71.5781 | 2
306.204 | 2856.2857 | 134.6429 | 71.6976 | 2
306.206 | 2839.5714 | 132.9286 | 71.9302 | 2
306.207 | 2830.1429 | 131.9286 | 72.0594 | 2
306.209 | 2824.7143 | 131.5 | 72.1388 | 2
306.21 | 2812.8571 | 130.4286 | 72.3102 | 2
306.212 | 2808.1429 | 130 | 72.3822 | 2
306.213 | 2813.2857 | 130.5714 | 72.3271 | 2
306.215 | 2802.1429 | 129.5 | 72.49 | 2
306.216 | 2786.1429 | 128 | 72.7162 | 2
306.218 | 2778.5714 | 127.3571 | 72.8432 | 2
306.219 | 2748.7143 | 124.4286 | 73.2619 | 2
306.221 | 2741.2857 | 123.7857 | 73.3642 | 2
306.222 | 2736.2857 | 123.2857 | 73.447 | 2
306.224 | 2734.7143 | 123.2143 | 73.4844 | 2
306.225 | 2738.7143 | 123.7857 | 73.4436 | 2
306.227 | 2731.8571 | 123.0714 | 73.5576 | 2
306.228 | 2718.8571 | 122 | 73.7586 | 2
306.23 | 2706.4286 | 120.6429 | 73.9377 | 2
306.231 | 2696.7143 | 119.9286 | 74.0962 | 2
306.233 | 2698.2857 | 120.0714 | 74.1133 | 2
306.234 | 2665.2857 | 116.9286 | 74.6028 | 2
306.236 | 2641 | 114.7857 | 74.9693 | 2
306.237 | 2633.7143 | 114.2143 | 75.0861 | 2
306.239 | 2627.2857 | 113.7143 | 75.2079 | 2
306.24 | 2607.7143 | 111.9286 | 75.5362 | 2
306.242 | 2587.4286 | 110.2143 | 75.8831 | 2
306.244 | 2577.8571 | 109.3571 | 76.0221 | 2
306.245 | 2579.1429 | 109.5714 | 75.9996 | 2
306.247 | 2574.7143 | 109.0714 | 76.0776 | 2
306.248 | 2573.5714 | 109 | 76.1068 | 2
306.25 | 2565 | 108.2857 | 76.2578 | 2
306.251 | 2550.1429 | 107.0714 | 76.5227 | 2
306.253 | 2534.5714 | 105.6429 | 76.8005 | 2
306.254 | 2518.7143 | 104.3571 | 77.057 | 2
306.256 | 2506.4286 | 103.1429 | 77.2788 | 2
306.257 | 2488.1429 | 101.7857 | 77.5763 | 2
306.259 | 2472.1429 | 100.3571 | 77.8632 | 2
306.261 | 2455.2857 | 99 | 78.1666 | 2
306.262 | 2437.8571 | 97.4286 | 78.4884 | 2
306.264 | 2425.5714 | 96.4286 | 78.7219 | 2
306.265 | 2420.1429 | 96 | 78.8296 | 2
306.267 | 2420.1429 | 95.9286 | 78.8271 | 2
306.268 | 2420.7143 | 96.0714 | 78.8268 | 2
306.27 | 2428.8571 | 96.7857 | 78.6852 | 2
306.272 | 2427.5714 | 96.5714 | 78.7211 | 2
306.273 | 2426.5714 | 96.5 | 78.7621 | 2
306.275 | 2430.8571 | 96.8571 | 78.6752 | 2
306.276 | 2436.4286 | 97.3571 | 78.5695 | 2
306.278 | 2427.2857 | 96.6429 | 78.7346 | 2
306.28 | 2423.2857 | 96.3571 | 78.8166 | 2
306.281 | 2428.1429 | 96.8571 | 78.7263 | 2
306.283 | 2436.4286 | 97.4286 | 78.5887 | 2
306.284 | 2441.2857 | 97.9286 | 78.5114 | 2
306.286 | 2453.5714 | 98.9286 | 78.3105 | 2
306.288 | 2467.8571 | 100.0714 | 78.0866 | 2
306.289 | 2472.2857 | 100.5 | 77.9922 | 2
306.291 | 2473.8571 | 100.6429 | 77.9563 | 2
306.293 | 2474.1429 | 100.7143 | 77.9529 | 2
306.294 | 2467.8571 | 100.0714 | 78.0457 | 2
306.296 | 2460.2857 | 99.4286 | 78.1811 | 2
306.298 | 2463.1429 | 99.5714 | 78.1408 | 2
306.299 | 2466.4286 | 100 | 78.0863 | 2
306.301 | 2470.1429 | 100.3571 | 78.0348 | 2
306.303 | 2470.8571 | 100.2857 | 78.0289 | 2
306.304 | 2466 | 99.9286 | 78.1293 | 2
306.306 | 2458.5714 | 99.3571 | 78.2776 | 2
306.308 | 2447.8571 | 98.6429 | 78.4913 | 2
306.309 | 2428.1429 | 96.9286 | 78.8411 | 2
306.311 | 2421.5714 | 96.4286 | 78.9751 | 2
306.313 | 2418.1429 | 96.2857 | 79.0579 | 2
306.314 | 2419.4286 | 96.2857 | 79.0435 | 2
306.316 | 2425.1429 | 96.9286 | 78.9718 | 2
306.318 | 2428.2857 | 97.0714 | 78.93 | 2
306.32 | 2427.5714 | 97.0714 | 78.9406 | 2
306.321 | 2427.2857 | 97.0714 | 78.9383 | 2
306.323 | 2428.8571 | 97.0714 | 78.8886 | 2
306.325 | 2431 | 97.2143 | 78.8493 | 2
306.327 | 2434.7143 | 97.6429 | 78.8009 | 2
306.328 | 2433 | 97.5714 | 78.8605 | 2
306.33 | 2426.4286 | 97.0714 | 79.0207 | 2
306.332 | 2423.8571 | 97.1429 | 79.1362 | 2
306.334 | 2419 | 96.7857 | 79.2613 | 2
306.336 | 2411.2857 | 96.0714 | 79.4288 | 2
306.337 | 2401.7143 | 95.5714 | 79.6261 | 2
306.339 | 2392.4286 | 94.7857 | 79.8306 | 2
306.341 | 2382.5714 | 93.9286 | 80.0358 | 2
306.343 | 2371.4286 | 93 | 80.276 | 2
306.345 | 2356.5714 | 92 | 80.5933 | 2
306.347 | 2346 | 91.1429 | 80.8351 | 2
306.348 | 2335.4286 | 90.2857 | 81.0341 | 2
306.35 | 2330.5714 | 90 | 81.1334 | 2
306.352 | 2329.1429 | 89.7857 | 81.1641 | 2
306.354 | 2327.2857 | 89.5714 | 81.2071 | 2
306.356 | 2327.1429 | 89.5714 | 81.2291 | 2
306.358 | 2326 | 89.5714 | 81.2722 | 2
306.36 | 2323.4286 | 89.4286 | 81.3491 | 2
306.362 | 2319.4286 | 89.1429 | 81.4586 | 2
306.363 | 2322.1429 | 89.5 | 81.4288 | 2
306.365 | 2323 | 89.6429 | 81.4546 | 2
306.367 | 2320.8571 | 89.5714 | 81.5284 | 2
306.369 | 2323.5714 | 89.8571 | 81.5048 | 2
306.371 | 2325.1429 | 90 | 81.5065 | 2
306.373 | 2325.4286 | 90 | 81.5074 | 2
306.375 | 2325.1429 | 90 | 81.5144 | 2
306.377 | 2324.2857 | 89.9286 | 81.5344 | 2
306.379 | 2318 | 89.5714 | 81.6893 | 2
306.381 | 2307.5714 | 88.7143 | 81.9148 | 2
306.383 | 2296 | 87.8571 | 82.1809 | 2
306.385 | 2286.8571 | 87 | 82.3526 | 2
306.387 | 2286.8571 | 87.1429 | 82.3512 | 2
306.389 | 2287.4286 | 86.9286 | 82.3023 | 2
306.391 | 2288.5714 | 87.1429 | 82.2529 | 2
306.393 | 2289.2857 | 87.0714 | 82.2016 | 2
306.395 | 2278.7143 | 86.0714 | 82.3692 | 2
306.397 | 2279.7143 | 86.1429 | 82.3356 | 2
306.399 | 2292.8571 | 87.2857 | 82.0939 | 2
306.402 | 2303 | 88.0714 | 81.8974 | 2
306.404 | 2317.5714 | 89.2857 | 81.623 | 2
306.406 | 2321.7143 | 89.7143 | 81.5632 | 2
306.408 | 2322.1429 | 89.7857 | 81.5516 | 2
306.41 | 2326.4286 | 90.1429 | 81.4768 | 2
306.412 | 2337 | 91.0714 | 81.3348 | 2
306.414 | 2342.1429 | 91.7857 | 81.3113 | 2
306.416 | 2336.1429 | 91.2143 | 81.4358 | 2
306.419 | 2332.7143 | 90.8571 | 81.5225 | 2
306.421 | 2329.2857 | 90.7143 | 81.5673 | 2
306.423 | 2329.8571 | 90.6429 | 81.53 | 2
306.425 | 2331.4286 | 90.6429 | 81.4455 | 2
306.427 | 2339.4286 | 91.2857 | 81.2414 | 2
306.43 | 2342 | 91.5 | 81.1747 | 2
306.432 | 2346.2857 | 91.3571 | 81.0082 | 2
306.434 | 2355.7143 | 92.1429 | 80.7779 | 2
306.436 | 2363.5714 | 92.8571 | 80.5878 | 2
306.439 | 2364.7143 | 92.7143 | 80.5482 | 2
306.441 | 2360.4286 | 92.5714 | 80.64 | 2
306.443 | 2349.4286 | 91.6429 | 80.8332 | 2
306.446 | 2339.1429 | 90.5714 | 81.021 | 2
306.448 | 2343.2857 | 91 | 80.9399 | 2
306.45 | 2343.1429 | 90.9286 | 80.9342 | 2
306.453 | 2343.2857 | 90.8571 | 80.8971 | 2
306.455 | 2359.8571 | 92.1429 | 80.5248 | 2
306.457 | 2370.1429 | 92.9286 | 80.2953 | 2
306.46 | 2368.7143 | 92.9286 | 80.3512 | 2
306.462 | 2365.7143 | 92.7143 | 80.4626 | 2
306.465 | 2363.2857 | 92.6429 | 80.575 | 2
306.467 | 2366.1429 | 93 | 80.567 | 2
306.469 | 2373.1429 | 93.5714 | 80.4733 | 2
306.472 | 2381.5714 | 94.2143 | 80.2936 | 2
306.474 | 2399 | 95.9286 | 79.9755 | 2
306.477 | 2420 | 97.5714 | 79.5957 | 2
306.479 | 2438.7143 | 99.1429 | 79.2602 | 2
306.482 | 2459.4286 | 101.0714 | 78.9146 | 2
306.484 | 2482.4286 | 103.1429 | 78.5476 | 2
306.487 | 2496.2857 | 104.4286 | 78.3424 | 2
306.489 | 2513.1429 | 106.2857 | 78.1232 | 2
306.492 | 2519.2857 | 107.1429 | 78.0694 | 2
306.495 | 2536.1429 | 108.7143 | 77.8412 | 2
306.497 | 2566.1429 | 111.7143 | 77.4379 | 2
306.5 | 2587.7143 | 113.7143 | 77.0676 | 2
306.502 | 2617.4286 | 116.5714 | 76.6142 | 2
306.505 | 2652.8571 | 119.8571 | 76.0731 | 2
306.508 | 2659.8571 | 120.4286 | 75.9436 | 2
306.51 | 2664.2857 | 120.7857 | 75.8462 | 2
306.513 | 2692.7143 | 123.7143 | 75.4884 | 2
306.516 | 2724.7143 | 127.3571 | 75.1196 | 2
306.518 | 2765.5714 | 132.7143 | 74.7957 | 2
306.521 | 2810.7143 | 138.5 | 74.4285 | 2
306.524 | 2835.2857 | 141.8571 | 74.2204 | 2
306.527 | 2844.7143 | 141.6429 | 73.8759 | 2
306.529 | 2820 | 137.5 | 73.8852 | 2
306.532 | 2802.8571 | 133.8571 | 73.7538 | 2
306.535 | 2861.8571 | 139.2143 | 72.8585 | 2
306.538 | 2944.7143 | 147.8571 | 71.8056 | 2
306.54 | 3110 | 167 | 70.005 | 2
306.543 | 3194.4286 | 176.7857 | 68.99 | 2
306.546 | 3169.7143 | 173.5714 | 69.1889 | 2
306.549 | 3224.4286 | 180.7857 | 68.7555 | 2
306.552 | 4548.1429 | 376.9286 | 59.2998 | 2

## q=5.7,G=438.3
T_bulk | HTC | HTC_uncert | T_surf | T_surf_uncert | q = 5.703 W/cm^2
[K] | [W/m^2-K] | [W/m^2-K] | [C] | [C] | G= 438.3 kg/m^2-s
305.861 | 7007.7143 | 1735.7143 | 40.8681 | 2
305.862 | 5587.8571 | 1080.5714 | 42.9753 | 2
305.864 | 4753.1429 | 772.0714 | 44.7911 | 2
305.866 | 4614.8571 | 731.1429 | 45.205 | 2 | q_uncert :0.013 W/cm^2
305.868 | 4236.2857 | 624.7857 | 46.4928 | 2 | G_uncert : 25 kg/m^2-s
305.87 | 3846.4286 | 510.8571 | 47.8829 | 2
305.871 | 3773.5714 | 494.8571 | 48.2476 | 2
305.873 | 3683.4286 | 465.8571 | 48.5327 | 2
305.875 | 3625.5714 | 446.9286 | 48.7016 | 2 | T_inlet | T_exit | Abs_P
305.877 | 3597 | 438.1429 | 48.7925 | 2 | 32.6389 | 33.0506 | 7715.7002
305.879 | 3570.4286 | 431.2143 | 48.9063 | 2 | [C] | [C] | [kPa]
305.881 | 3490.1429 | 409.1429 | 49.2192 | 2
305.882 | 3445.5714 | 398.2143 | 49.4387 | 2
305.884 | 3406.2857 | 388.1429 | 49.6016 | 2
305.886 | 3366.8571 | 377.7857 | 49.77 | 2
305.888 | 3276 | 356.8571 | 50.2346 | 2
305.889 | 3183 | 336.2857 | 50.739 | 2
305.891 | 3138 | 327.2143 | 51.0231 | 2
305.893 | 3082.4286 | 316.2143 | 51.3912 | 2
305.895 | 3015.2857 | 301.6429 | 51.779 | 2
305.896 | 2951.5714 | 288.4286 | 52.1795 | 2
305.898 | 2883 | 275.0714 | 52.6443 | 2
305.9 | 2867.5714 | 271.7857 | 52.7468 | 2
305.902 | 2856.2857 | 269.7143 | 52.8245 | 2
305.903 | 2854.7143 | 269.3571 | 52.8349 | 2
305.905 | 2855.5714 | 269.2857 | 52.8201 | 2
305.907 | 2860.5714 | 270.1429 | 52.7873 | 2
305.908 | 2864.1429 | 270.9286 | 52.7599 | 2
305.91 | 2881.5714 | 274.1429 | 52.6378 | 2
305.912 | 2890.2857 | 275.7857 | 52.5779 | 2
305.913 | 2920.2857 | 281.5 | 52.3676 | 2
305.915 | 2939.2857 | 285.2143 | 52.237 | 2
305.917 | 2945.8571 | 286.5 | 52.1973 | 2
305.918 | 2939 | 285 | 52.2357 | 2
305.92 | 2919.7143 | 281 | 52.3521 | 2
305.921 | 2885.2857 | 273.7857 | 52.5605 | 2
305.923 | 2866.5714 | 270.0714 | 52.6884 | 2
305.925 | 2831.8571 | 263.2857 | 52.9149 | 2
305.926 | 2797.2857 | 256.4286 | 53.1488 | 2
305.928 | 2767 | 250.6429 | 53.3648 | 2
305.929 | 2745.5714 | 246.5714 | 53.5195 | 2
305.931 | 2721.8571 | 242.2143 | 53.6993 | 2
305.933 | 2717.7143 | 241.5714 | 53.7277 | 2
305.934 | 2709.4286 | 240 | 53.7915 | 2
305.936 | 2704.4286 | 239.0714 | 53.8313 | 2
305.937 | 2701.1429 | 238.2857 | 53.8579 | 2
305.939 | 2688.1429 | 236.2143 | 53.9618 | 2
305.94 | 2679.8571 | 234.5714 | 54.0287 | 2
305.942 | 2674.7143 | 233.5714 | 54.0725 | 2
305.943 | 2665 | 232 | 54.1519 | 2
305.945 | 2653.8571 | 229.8571 | 54.244 | 2
305.946 | 2629.1429 | 225.5 | 54.4524 | 2
305.948 | 2608.7143 | 222.0714 | 54.6275 | 2
305.949 | 2592 | 219.2143 | 54.7718 | 2
305.951 | 2574.2857 | 216.1429 | 54.9267 | 2
305.952 | 2561.7143 | 214 | 55.0318 | 2
305.954 | 2551.5714 | 212.2857 | 55.1248 | 2
305.955 | 2544.5714 | 211.1429 | 55.1922 | 2
305.957 | 2539.7143 | 210.2857 | 55.238 | 2
305.958 | 2530.4286 | 208.7143 | 55.3235 | 2
305.96 | 2524.4286 | 207.5 | 55.3728 | 2
305.961 | 2518.5714 | 206.6429 | 55.4215 | 2
305.963 | 2513.1429 | 205.7143 | 55.4677 | 2
305.964 | 2498.4286 | 203.0714 | 55.6052 | 2
305.966 | 2483.8571 | 200.6429 | 55.7379 | 2
305.967 | 2471.8571 | 198.7857 | 55.851 | 2
305.968 | 2465.5714 | 197.7857 | 55.9103 | 2
305.97 | 2459.1429 | 196.6429 | 55.9681 | 2
305.971 | 2455 | 196 | 56.0101 | 2
305.973 | 2444.1429 | 194.2857 | 56.1168 | 2
305.974 | 2438.4286 | 193.2857 | 56.1741 | 2
305.975 | 2437.8571 | 193.0714 | 56.1848 | 2
305.977 | 2428.5714 | 191.5714 | 56.2701 | 2
305.978 | 2424.4286 | 191 | 56.3109 | 2
305.98 | 2419.5714 | 190.2143 | 56.3559 | 2
305.981 | 2415.7143 | 189.5 | 56.395 | 2
305.982 | 2414.7143 | 189.2143 | 56.407 | 2
305.984 | 2414.8571 | 189.3571 | 56.4066 | 2
305.985 | 2414.7143 | 189.3571 | 56.4068 | 2
305.987 | 2420 | 190.2857 | 56.3624 | 2
305.988 | 2423.7143 | 190.7857 | 56.3285 | 2
305.989 | 2442.1429 | 194 | 56.1647 | 2
305.991 | 2441.8571 | 193.9286 | 56.1688 | 2
305.992 | 2441.2857 | 193.7857 | 56.1742 | 2
305.993 | 2454 | 195.8571 | 56.0721 | 2
305.995 | 2437.2857 | 193.0714 | 56.2173 | 2
305.996 | 2439.8571 | 193.5714 | 56.1914 | 2
305.997 | 2449.7143 | 195.1429 | 56.1063 | 2
305.999 | 2457 | 196.5 | 56.0386 | 2
306 | 2472.7143 | 199.0714 | 55.9069 | 2
306.001 | 2480.7143 | 200.4286 | 55.8379 | 2
306.003 | 2484.4286 | 201.1429 | 55.8076 | 2
306.004 | 2482.7143 | 200.9286 | 55.8232 | 2
306.005 | 2489.1429 | 201.7857 | 55.7685 | 2
306.007 | 2503.5714 | 204.5714 | 55.659 | 2
306.008 | 2497.2857 | 203.5 | 55.7107 | 2
306.009 | 2493 | 202.5 | 55.7404 | 2
306.011 | 2499 | 203.5 | 55.6899 | 2
306.012 | 2509.5714 | 205.3571 | 55.5967 | 2
306.013 | 2504.5714 | 204.7143 | 55.6535 | 2
306.015 | 2492.1429 | 202.6429 | 55.7725 | 2
306.016 | 2484.5714 | 201.2143 | 55.8369 | 2
306.017 | 2483.5714 | 201.1429 | 55.8464 | 2
306.019 | 2479.2857 | 200.3571 | 55.8883 | 2
306.02 | 2474.7143 | 199.5 | 55.9355 | 2
306.021 | 2469 | 198.6429 | 55.9934 | 2
306.022 | 2453.8571 | 196.2857 | 56.1405 | 2
306.024 | 2440.5714 | 194.0714 | 56.2743 | 2
306.025 | 2425.4286 | 191.5714 | 56.4184 | 2
306.026 | 2407.5714 | 188.7143 | 56.5895 | 2
306.028 | 2378.1429 | 183.9286 | 56.8703 | 2
306.029 | 2361.1429 | 181.2143 | 57.0374 | 2
306.03 | 2342 | 178.2143 | 57.2414 | 2
306.031 | 2321 | 174.9286 | 57.4647 | 2
306.033 | 2306.5714 | 172.7857 | 57.6133 | 2
306.034 | 2293.5714 | 170.7857 | 57.758 | 2
306.035 | 2285.2857 | 169.5 | 57.8529 | 2
306.037 | 2276.2857 | 168.1429 | 57.958 | 2
306.038 | 2275.2857 | 168.1429 | 57.9769 | 2
306.039 | 2269 | 167.0714 | 58.0555 | 2
306.04 | 2261 | 166.1429 | 58.1569 | 2
306.042 | 2252.2857 | 164.6429 | 58.2602 | 2
306.043 | 2250.8571 | 164.5714 | 58.2791 | 2
306.044 | 2229.5714 | 161.3571 | 58.5212 | 2
306.045 | 2218.7143 | 159.8571 | 58.6501 | 2
306.047 | 2212.8571 | 159.0714 | 58.7231 | 2
306.048 | 2208.7143 | 158.4286 | 58.781 | 2
306.049 | 2206.5714 | 158.2857 | 58.8217 | 2
306.05 | 2205.4286 | 158.0714 | 58.8551 | 2
306.052 | 2208.7143 | 158.6429 | 58.8374 | 2
306.053 | 2207.1429 | 158.5714 | 58.8501 | 2
306.054 | 2203.5714 | 157.9286 | 58.898 | 2
306.055 | 2197.1429 | 156.9286 | 58.9741 | 2
306.057 | 2185.2857 | 155.2143 | 59.1093 | 2
306.058 | 2166.2857 | 152.4286 | 59.3285 | 2
306.059 | 2169 | 152.9286 | 59.312 | 2
306.06 | 2168.4286 | 152.8571 | 59.3234 | 2
306.062 | 2171.4286 | 153.1429 | 59.2928 | 2
306.063 | 2173.1429 | 153.7143 | 59.2875 | 2
306.064 | 2172.7143 | 153.6429 | 59.2983 | 2
306.065 | 2167.7143 | 153 | 59.3657 | 2
306.067 | 2163 | 152.1429 | 59.4232 | 2
306.068 | 2151.2857 | 150.3571 | 59.5597 | 2
306.069 | 2146.1429 | 149.8571 | 59.632 | 2
306.07 | 2145.5714 | 149.6429 | 59.6474 | 2
306.072 | 2146.4286 | 150 | 59.649 | 2
306.073 | 2149.1429 | 150.4286 | 59.6337 | 2
306.074 | 2150.8571 | 150.7857 | 59.624 | 2
306.075 | 2148.7143 | 150.5 | 59.6475 | 2
306.077 | 2147 | 150.1429 | 59.6712 | 2
306.078 | 2147 | 150.2143 | 59.6696 | 2
306.079 | 2145 | 149.9286 | 59.6957 | 2
306.08 | 2146.7143 | 150.1429 | 59.6891 | 2
306.082 | 2144.4286 | 150.1429 | 59.7366 | 2
306.083 | 2149.5714 | 151.0714 | 59.7125 | 2
306.084 | 2148.8571 | 150.9286 | 59.7376 | 2
306.085 | 2156.5714 | 152.4286 | 59.6757 | 2
306.087 | 2154 | 152 | 59.7242 | 2
306.088 | 2151.1429 | 151.7857 | 59.7583 | 2
306.089 | 2148.1429 | 151.3571 | 59.8046 | 2
306.09 | 2144.5714 | 151 | 59.8656 | 2
306.091 | 2140.5714 | 150.4286 | 59.9272 | 2
306.093 | 2132.1429 | 149.2857 | 60.0543 | 2
306.094 | 2128.1429 | 148.7857 | 60.1195 | 2
306.095 | 2126.1429 | 148.6429 | 60.1386 | 2
306.096 | 2128.4286 | 148.8571 | 60.1158 | 2
306.098 | 2130.2857 | 149 | 60.086 | 2
306.099 | 2137.4286 | 150 | 59.9977 | 2
306.1 | 2147 | 151.5714 | 59.893 | 2
306.101 | 2152.7143 | 152.5 | 59.8221 | 2
306.103 | 2160.8571 | 153.6429 | 59.7357 | 2
306.104 | 2165.2857 | 154.2143 | 59.6824 | 2
306.105 | 2180.8571 | 156.7143 | 59.5261 | 2
306.106 | 2186.8571 | 157.8571 | 59.4588 | 2
306.108 | 2198.5714 | 159.9286 | 59.3623 | 2
306.109 | 2205.5714 | 160.9286 | 59.287 | 2
306.11 | 2215.1429 | 162.5714 | 59.1986 | 2
306.111 | 2227.5714 | 164.5714 | 59.0748 | 2
306.112 | 2224.7143 | 164.2143 | 59.1021 | 2
306.114 | 2231.4286 | 165.2857 | 59.034 | 2
306.115 | 2231.2857 | 165.2857 | 59.0494 | 2
306.116 | 2229.2857 | 165.0714 | 59.0743 | 2
306.117 | 2226 | 164.5714 | 59.1171 | 2
306.119 | 2223 | 164 | 59.1478 | 2
306.12 | 2227.8571 | 164.7143 | 59.0847 | 2
306.121 | 2230.5714 | 165.1429 | 59.0446 | 2
306.122 | 2231.8571 | 165.1429 | 59.0177 | 2
306.124 | 2235.1429 | 165.5714 | 58.9691 | 2
306.125 | 2229.8571 | 164.5 | 59.0001 | 2
306.126 | 2230.4286 | 164.5 | 58.9866 | 2
306.127 | 2239.4286 | 165.9286 | 58.891 | 2
306.128 | 2255.7143 | 168.4286 | 58.7124 | 2
306.13 | 2266.7143 | 170.1429 | 58.5966 | 2
306.131 | 2277 | 172.2857 | 58.5111 | 2
306.132 | 2276.5714 | 172.1429 | 58.5222 | 2
306.133 | 2279 | 172.5714 | 58.5006 | 2
306.135 | 2283.8571 | 173.4286 | 58.4682 | 2
306.136 | 2292.4286 | 175.1429 | 58.4267 | 2
306.137 | 2289.1429 | 174.5714 | 58.4533 | 2
306.138 | 2285.7143 | 173.9286 | 58.4909 | 2
306.139 | 2283.5714 | 173.5 | 58.4855 | 2
306.141 | 2284 | 173.2143 | 58.4618 | 2
306.142 | 2284.5714 | 173.2857 | 58.4275 | 2
306.143 | 2289.7143 | 173.6429 | 58.3459 | 2
306.144 | 2287.7143 | 173.1429 | 58.3361 | 2
306.146 | 2284 | 172.3571 | 58.3469 | 2
306.147 | 2283.8571 | 172.0714 | 58.3287 | 2
306.148 | 2284.4286 | 172 | 58.3043 | 2
306.149 | 2281.5714 | 171.6429 | 58.3359 | 2
306.15 | 2272 | 170.0714 | 58.4253 | 2
306.152 | 2259.4286 | 167.8571 | 58.5528 | 2
306.153 | 2240.4286 | 164.7143 | 58.7573 | 2
306.154 | 2237.5714 | 164.3571 | 58.7943 | 2
306.155 | 2230.7143 | 163.4286 | 58.8788 | 2
306.157 | 2217.8571 | 161.1429 | 58.981 | 2
306.158 | 2225.5714 | 162 | 58.8684 | 2
306.159 | 2227.2857 | 162.2857 | 58.8439 | 2
306.16 | 2220.1429 | 161.2143 | 58.936 | 2
306.161 | 2211.4286 | 160.2143 | 59.0717 | 2
306.163 | 2205.5714 | 159.7857 | 59.1829 | 2
306.164 | 2202.4286 | 159.3571 | 59.2539 | 2
306.165 | 2203.8571 | 159.7857 | 59.2598 | 2
306.166 | 2207.2857 | 160.3571 | 59.2202 | 2
306.168 | 2220.8571 | 162.4286 | 59.0653 | 2
306.169 | 2238.1429 | 165.1429 | 58.896 | 2
306.17 | 2259.2857 | 168.5 | 58.6523 | 2
306.171 | 2279.8571 | 172.0714 | 58.461 | 2
306.173 | 2306.2857 | 176.2857 | 58.1837 | 2
306.174 | 2330.5714 | 180.6429 | 57.979 | 2
306.175 | 2361.1429 | 186.2857 | 57.7277 | 2
306.176 | 2367.1429 | 187.4286 | 57.6847 | 2
306.177 | 2392.4286 | 192.2857 | 57.4981 | 2
306.179 | 2438.2857 | 201 | 57.1212 | 2
306.18 | 2461.5714 | 204.4286 | 56.8593 | 2
306.181 | 2481.4286 | 207.7857 | 56.6537 | 2
306.182 | 2531.4286 | 217 | 56.2342 | 2
306.184 | 2544.5714 | 219.2143 | 56.1061 | 2
306.185 | 2546.7143 | 219.5 | 56.0809 | 2
306.186 | 2576.1429 | 226.0714 | 55.8994 | 2
306.187 | 2610.7143 | 233.9286 | 55.7071 | 2
306.189 | 2655 | 245.5714 | 55.5373 | 2
306.19 | 2706.2857 | 258.8571 | 55.2933 | 2
306.191 | 2716.7143 | 261.4286 | 55.2409 | 2
306.192 | 2728 | 261.7143 | 55.0283 | 2
306.194 | 2699.5714 | 252.1429 | 55.0591 | 2
306.195 | 2652.2857 | 238.5714 | 55.1757 | 2
306.196 | 2688.8571 | 244 | 54.8105 | 2
306.197 | 2767.2857 | 259.7857 | 54.2574 | 2
306.199 | 2938.1429 | 300.7857 | 53.3148 | 2
306.2 | 3039.5714 | 325.6429 | 52.7056 | 2
306.201 | 3056.5714 | 327.6429 | 52.5197 | 2
306.203 | 3216.2857 | 367.7143 | 51.7085 | 2
306.204 | 5098.2857 | 1026.2857 | 45.5401 | 2

## q=7.24,G=425.9
T_bulk | HTC | HTC_uncert | T_surf | T_surf_uncert | q = 7.24W/cm^2
[K] | [W/m^2-K] | [W/m^2-K] | [C] | [C] | G= 425.9 kg/m^2-s
305.965 | 5750.4286 | 881.5714 | 45.4149 | 2
305.966 | 4792.5714 | 607.5714 | 47.9689 | 2 | q_uncert = 0.0195
305.969 | 4253 | 476.0714 | 49.9075 | 2 | G_uncert = 23.35
305.971 | 4133.4286 | 450.9286 | 50.4591 | 2
305.973 | 3763.8571 | 377.6429 | 52.39 | 2
305.976 | 3427.2857 | 311.8571 | 54.3198 | 2 | T_inlet | T_exit | Abs_P
305.978 | 3347.8571 | 298.7857 | 54.9062 | 2 | 32.7077 | 33.3544 | 7731.1626
305.98 | 3268.1429 | 282.2143 | 55.3311 | 2 | [C] | [C] | [kPa]
305.983 | 3224.5714 | 272.9286 | 55.551 | 2
305.985 | 3195 | 266.9286 | 55.7118 | 2
305.987 | 3156.5714 | 259.8571 | 55.9581 | 2
305.99 | 3096.5714 | 248.8571 | 56.3539 | 2
305.992 | 3066.5714 | 244 | 56.5704 | 2
305.994 | 3032.1429 | 237.8571 | 56.8121 | 2
305.996 | 2986.8571 | 230.1429 | 57.1475 | 2
305.999 | 2915.2857 | 219 | 57.7324 | 2
306.001 | 2843.7143 | 208.3571 | 58.3688 | 2
306.003 | 2798.1429 | 201.8571 | 58.8146 | 2
306.005 | 2744.2857 | 194 | 59.3427 | 2
306.007 | 2687 | 185.7143 | 59.8957 | 2
306.009 | 2629 | 177.6429 | 60.4911 | 2
306.012 | 2584.8571 | 171.5 | 60.9738 | 2
306.014 | 2555.1429 | 167.5 | 61.2961 | 2
306.016 | 2541.8571 | 165.5714 | 61.4474 | 2
306.018 | 2526.1429 | 163.5 | 61.6144 | 2
306.02 | 2511.5714 | 161.5 | 61.776 | 2
306.022 | 2503 | 160.5714 | 61.8765 | 2
306.024 | 2498 | 159.7143 | 61.9341 | 2
306.026 | 2494.8571 | 159.0714 | 61.9716 | 2
306.028 | 2496.7143 | 159.5714 | 61.9467 | 2
306.03 | 2499.8571 | 159.9286 | 61.9046 | 2
306.032 | 2497.5714 | 159.5714 | 61.9267 | 2
306.035 | 2484.4286 | 157.7143 | 62.0795 | 2
306.037 | 2455.7143 | 153.9286 | 62.4065 | 2
306.039 | 2425 | 150.1429 | 62.7644 | 2
306.041 | 2392.8571 | 145.9286 | 63.1552 | 2
306.043 | 2362.4286 | 142 | 63.5343 | 2
306.045 | 2337.8571 | 138.9286 | 63.8493 | 2
306.047 | 2317.5714 | 136.4286 | 64.1053 | 2
306.048 | 2303.5714 | 134.6429 | 64.2914 | 2
306.05 | 2297 | 133.9286 | 64.3785 | 2
306.052 | 2292.4286 | 133.2857 | 64.4424 | 2
306.054 | 2293.8571 | 133.5 | 64.4173 | 2
306.056 | 2292.2857 | 133.2143 | 64.4412 | 2
306.058 | 2291.8571 | 133.2143 | 64.4487 | 2
306.06 | 2291.1429 | 133.1429 | 64.454 | 2
306.062 | 2289.4286 | 132.8571 | 64.487 | 2
306.064 | 2286.8571 | 132.6429 | 64.5238 | 2
306.066 | 2284.1429 | 132.2857 | 64.5616 | 2
306.068 | 2286 | 132.5 | 64.538 | 2
306.07 | 2277 | 131.4286 | 64.6649 | 2
306.072 | 2267 | 130.2143 | 64.8091 | 2
306.073 | 2258.2857 | 129.2857 | 64.936 | 2
306.075 | 2250.1429 | 128.2857 | 65.0506 | 2
306.077 | 2241.4286 | 127.3571 | 65.1783 | 2
306.079 | 2234.2857 | 126.5 | 65.2803 | 2
306.081 | 2225.1429 | 125.3571 | 65.4174 | 2
306.083 | 2223.2857 | 125.0714 | 65.4482 | 2
306.085 | 2219.7143 | 124.7857 | 65.4977 | 2
306.086 | 2211.5714 | 123.7143 | 65.6204 | 2
306.088 | 2210.1429 | 123.7143 | 65.6409 | 2
306.09 | 2208.1429 | 123.4286 | 65.675 | 2
306.092 | 2205.7143 | 123.1429 | 65.709 | 2
306.094 | 2205.2857 | 123 | 65.7204 | 2
306.095 | 2196.2857 | 121.9286 | 65.8569 | 2
306.097 | 2184.1429 | 120.7143 | 66.0423 | 2
306.099 | 2177.8571 | 119.9286 | 66.1457 | 2
306.101 | 2171 | 119.2857 | 66.2478 | 2
306.103 | 2165.5714 | 118.6429 | 66.3389 | 2
306.104 | 2154.7143 | 117.3571 | 66.5093 | 2
306.106 | 2151.5714 | 117.0714 | 66.564 | 2
306.108 | 2150.7143 | 116.8571 | 66.5787 | 2
306.11 | 2144.8571 | 116.2143 | 66.671 | 2
306.112 | 2142.4286 | 116.0714 | 66.7102 | 2
306.113 | 2137.1429 | 115.5 | 66.7927 | 2
306.115 | 2135.7143 | 115.2857 | 66.8141 | 2
306.117 | 2129.8571 | 114.6429 | 66.9153 | 2
306.119 | 2129.5714 | 114.5714 | 66.9212 | 2
306.12 | 2129.4286 | 114.5714 | 66.9283 | 2
306.122 | 2130 | 114.7143 | 66.9291 | 2
306.124 | 2133.2857 | 115 | 66.8812 | 2
306.126 | 2144.2857 | 116.3571 | 66.7284 | 2
306.127 | 2141.5714 | 115.9286 | 66.7761 | 2
306.129 | 2138.1429 | 115.5 | 66.8333 | 2
306.131 | 2138.5714 | 115.6429 | 66.8434 | 2
306.132 | 2116.4286 | 113.2857 | 67.1825 | 2
306.134 | 2113 | 112.9286 | 67.2379 | 2
306.136 | 2110.7143 | 112.7143 | 67.2825 | 2
306.138 | 2107 | 112.2143 | 67.3532 | 2
306.139 | 2107.5714 | 112.3571 | 67.3639 | 2
306.141 | 2103.1429 | 111.9286 | 67.4414 | 2
306.143 | 2093.8571 | 110.9286 | 67.6053 | 2
306.145 | 2080.5714 | 109.5 | 67.8272 | 2
306.146 | 2071.1429 | 108.4286 | 68.0032 | 2
306.148 | 2071 | 108.5714 | 68.0412 | 2
306.15 | 2045.8571 | 105.9286 | 68.4687 | 2
306.151 | 2027 | 103.7857 | 68.7802 | 2
306.153 | 2022.1429 | 103.4286 | 68.8727 | 2
306.155 | 2017.4286 | 102.9286 | 68.9707 | 2
306.157 | 2008.5714 | 102.0714 | 69.1417 | 2
306.158 | 2000.8571 | 101.2143 | 69.2912 | 2
306.16 | 1996.4286 | 100.6429 | 69.3461 | 2
306.162 | 1996.2857 | 100.7143 | 69.347 | 2
306.163 | 1990.1429 | 100.0714 | 69.4702 | 2
306.165 | 1983 | 99.4286 | 69.6064 | 2
306.167 | 1971 | 98 | 69.8396 | 2
306.168 | 1953 | 96.2857 | 70.1889 | 2
306.17 | 1936 | 94.5714 | 70.53 | 2
306.172 | 1917.7143 | 92.7143 | 70.8786 | 2
306.174 | 1900.2857 | 91.0714 | 71.2279 | 2
306.175 | 1882.8571 | 89.2857 | 71.5644 | 2
306.177 | 1868.4286 | 87.8571 | 71.8608 | 2
306.179 | 1852.8571 | 86.3571 | 72.178 | 2
306.18 | 1836.7143 | 84.7143 | 72.515 | 2
306.182 | 1823.7143 | 83.7143 | 72.7995 | 2
306.184 | 1817.5714 | 83 | 72.9404 | 2
306.185 | 1812.7143 | 82.5714 | 73.049 | 2
306.187 | 1811.2857 | 82.2857 | 73.0847 | 2
306.189 | 1814.2857 | 82.5714 | 73.0234 | 2
306.191 | 1812.1429 | 82.5 | 73.086 | 2
306.192 | 1804 | 81.8571 | 73.287 | 2
306.194 | 1807.4286 | 82.1429 | 73.2005 | 2
306.196 | 1809.8571 | 82.3571 | 73.1409 | 2
306.197 | 1794.8571 | 80.8571 | 73.4624 | 2
306.199 | 1785.4286 | 80.0714 | 73.6803 | 2
306.201 | 1785.4286 | 80.0714 | 73.6871 | 2
306.202 | 1788 | 80.2857 | 73.6463 | 2
306.204 | 1787.2857 | 80.2857 | 73.6777 | 2
306.206 | 1794.2857 | 80.9286 | 73.5446 | 2
306.208 | 1804.7143 | 81.9286 | 73.3485 | 2
306.209 | 1809.1429 | 82.5 | 73.2372 | 2
306.211 | 1813.4286 | 82.7143 | 73.1364 | 2
306.213 | 1812.2857 | 82.7143 | 73.1579 | 2
306.214 | 1805.5714 | 82 | 73.2894 | 2
306.216 | 1793.8571 | 80.9286 | 73.5479 | 2
306.218 | 1794.5714 | 80.8571 | 73.5473 | 2
306.219 | 1799.5714 | 81.2857 | 73.4371 | 2
306.221 | 1800.8571 | 81.5 | 73.4178 | 2
306.223 | 1802.4286 | 81.7857 | 73.3911 | 2
306.224 | 1800 | 81.5 | 73.4639 | 2
306.226 | 1792.2857 | 80.8571 | 73.6523 | 2
306.228 | 1787.1429 | 80.5 | 73.7779 | 2
306.229 | 1776.4286 | 79.3571 | 74.0241 | 2
306.231 | 1772.1429 | 79 | 74.1249 | 2
306.233 | 1768.7143 | 78.7143 | 74.2191 | 2
306.235 | 1768.5714 | 78.6429 | 74.2384 | 2
306.236 | 1772.2857 | 79.1429 | 74.1882 | 2
306.238 | 1774.4286 | 79.4286 | 74.1537 | 2
306.24 | 1773.7143 | 79.3571 | 74.1743 | 2
306.241 | 1772.7143 | 79.2143 | 74.1941 | 2
306.243 | 1771.7143 | 79.1429 | 74.2105 | 2
306.245 | 1770.1429 | 79.0714 | 74.2511 | 2
306.246 | 1771.8571 | 79.1429 | 74.2556 | 2
306.248 | 1769.5714 | 79.0714 | 74.325 | 2
306.25 | 1773.8571 | 79.7143 | 74.2763 | 2
306.251 | 1781 | 80.2143 | 74.1534 | 2
306.253 | 1785.7143 | 80.7857 | 74.0525 | 2
306.255 | 1788.5714 | 81.2143 | 73.9976 | 2
306.256 | 1788.1429 | 81.1429 | 74.0118 | 2
306.258 | 1787.1429 | 81 | 74.0455 | 2
306.26 | 1785.2857 | 80.7143 | 74.1035 | 2
306.261 | 1781.5714 | 80.7143 | 74.2215 | 2
306.263 | 1774.1429 | 79.8571 | 74.4205 | 2
306.265 | 1769.7143 | 79.6429 | 74.5407 | 2
306.267 | 1768.1429 | 79.2857 | 74.5688 | 2
306.268 | 1769.1429 | 79.5714 | 74.5465 | 2
306.27 | 1771.2857 | 79.5714 | 74.4942 | 2
306.272 | 1774.1429 | 80.0714 | 74.4238 | 2
306.273 | 1782.4286 | 80.8571 | 74.2626 | 2
306.275 | 1786.7143 | 81.1429 | 74.1936 | 2
306.277 | 1792 | 81.7143 | 74.0754 | 2
306.278 | 1795.8571 | 82.0714 | 74.0151 | 2
306.28 | 1803.5714 | 83 | 73.8662 | 2
306.282 | 1810.5714 | 83.7143 | 73.7367 | 2
306.284 | 1813.2857 | 84 | 73.7048 | 2
306.285 | 1821.5714 | 84.8571 | 73.5583 | 2
306.287 | 1824.5714 | 85.2143 | 73.5088 | 2
306.289 | 1829.5714 | 85.7857 | 73.4223 | 2
306.291 | 1831.1429 | 85.8571 | 73.3938 | 2
306.292 | 1831.5714 | 86.0714 | 73.3815 | 2
306.294 | 1830 | 85.8571 | 73.4238 | 2
306.296 | 1825 | 85.3571 | 73.5549 | 2
306.297 | 1818.4286 | 84.6429 | 73.7055 | 2
306.299 | 1813.8571 | 84.2857 | 73.7861 | 2
306.301 | 1814.1429 | 84.3571 | 73.7734 | 2
306.303 | 1816.1429 | 84.5 | 73.7117 | 2
306.304 | 1816.8571 | 84.6429 | 73.6692 | 2
306.306 | 1818.2857 | 84.4286 | 73.5968 | 2
306.308 | 1811.5714 | 83.7857 | 73.7062 | 2
306.31 | 1811.2857 | 83.7143 | 73.695 | 2
306.312 | 1817.2857 | 84.2857 | 73.5809 | 2
306.313 | 1829.1429 | 85.5 | 73.3414 | 2
306.315 | 1840.5714 | 86.5 | 73.1039 | 2
306.317 | 1844.2857 | 87 | 73.0428 | 2
306.319 | 1844.1429 | 87.0714 | 73.0469 | 2
306.321 | 1846 | 87.0714 | 73.0072 | 2
306.322 | 1857.2857 | 88.5 | 72.8378 | 2
306.324 | 1864.7143 | 89.4286 | 72.7629 | 2
306.326 | 1855.8571 | 88.5 | 72.9192 | 2
306.328 | 1854.2857 | 88.5 | 72.9609 | 2
306.33 | 1852.2857 | 88 | 72.984 | 2
306.331 | 1850.4286 | 87.9286 | 72.9899 | 2
306.333 | 1849.5714 | 87.6429 | 72.9661 | 2
306.335 | 1854.7143 | 88.0714 | 72.8093 | 2
306.337 | 1854.1429 | 87.9286 | 72.8186 | 2
306.339 | 1851.7143 | 87.5 | 72.7934 | 2
306.341 | 1858 | 88 | 72.6221 | 2
306.343 | 1864.2857 | 88.5 | 72.4627 | 2
306.344 | 1862.5714 | 88.4286 | 72.4766 | 2
306.346 | 1855.4286 | 87.7143 | 72.6346 | 2
306.348 | 1845.8571 | 86.5714 | 72.8104 | 2
306.35 | 1833.2857 | 85.5 | 73.0655 | 2
306.352 | 1834.1429 | 85.4286 | 73.0361 | 2
306.354 | 1835.1429 | 85.5714 | 73.0146 | 2
306.356 | 1832.1429 | 85.2143 | 73.0459 | 2
306.358 | 1840.8571 | 85.8571 | 72.8389 | 2
306.36 | 1847.8571 | 86.5 | 72.6726 | 2
306.362 | 1841.7143 | 86.0714 | 72.8115 | 2
306.364 | 1830.7143 | 85.0714 | 73.0916 | 2
306.366 | 1823.8571 | 84.6429 | 73.2983 | 2
306.368 | 1819.8571 | 84.2857 | 73.4398 | 2
306.37 | 1816.8571 | 84 | 73.5293 | 2
306.372 | 1815.1429 | 84 | 73.5701 | 2
306.374 | 1827.8571 | 85.1429 | 73.3346 | 2
306.376 | 1839 | 86.2857 | 73.1039 | 2
306.378 | 1852 | 87.7143 | 72.8563 | 2
306.38 | 1873.2857 | 89.8571 | 72.4367 | 2
306.382 | 1889 | 91.6429 | 72.1493 | 2
306.384 | 1905.1429 | 93.3571 | 71.8748 | 2
306.386 | 1920.8571 | 95.1429 | 71.6072 | 2
306.388 | 1928.4286 | 96.1429 | 71.5209 | 2
306.39 | 1951 | 98.5714 | 71.1593 | 2
306.392 | 1983 | 102.6429 | 70.6729 | 2
306.394 | 2003 | 104.5714 | 70.2587 | 2
306.396 | 2029 | 107.5714 | 69.81 | 2
306.398 | 2064.5714 | 111.5 | 69.2109 | 2
306.4 | 2082 | 113.5 | 68.8811 | 2
306.402 | 2093.5714 | 114.5 | 68.6591 | 2
306.405 | 2126.2857 | 118.5714 | 68.1877 | 2
306.407 | 2157.5714 | 122.7143 | 67.7799 | 2
306.409 | 2204.5714 | 129.7143 | 67.2773 | 2
306.411 | 2253.7143 | 137.2143 | 66.7779 | 2
306.413 | 2281 | 141.0714 | 66.4533 | 2
306.415 | 2300.1429 | 142.7857 | 66.067 | 2
306.418 | 2279.1429 | 138.4286 | 66.0943 | 2
306.42 | 2262 | 134.3571 | 66.0507 | 2
306.422 | 2308.5714 | 139.7143 | 65.3187 | 2
306.424 | 2386.2857 | 149.8571 | 64.3473 | 2
306.426 | 2531.1429 | 172.1429 | 62.9066 | 2
306.429 | 2630.5714 | 187.5714 | 61.8835 | 2
306.431 | 2650.2857 | 189.8571 | 61.6003 | 2
306.433 | 2760.4286 | 207.7143 | 60.6053 | 2
306.436 | 4088.1429 | 485 | 52.5251 | 2

## q=8.73,G=426.7
T_bulk | HTC | HTC_Uncert | T_surf | T_surf_uncert | q = 8.736 W/cm^2
[K] | [W/m^2-K] | [W/m^2-K] | [C] | [C] | G= 426.7 kg/m^2-s
306.123 | 5112.4286 | 567.7143 | 50.0765 | 2
306.124 | 4326.2857 | 404.5 | 53.2285 | 2
306.126 | 3923.2857 | 331.2857 | 55.3163 | 2 | q_uncert = 0.0375
306.129 | 3824.4286 | 315.7857 | 55.9677 | 2 | G_uncert = 23.45
306.132 | 3468.5714 | 261.6429 | 58.5393 | 2
306.134 | 3168.1429 | 217.6429 | 60.9842 | 2
306.137 | 3089.4286 | 207.6429 | 61.7858 | 2
306.139 | 3017.7143 | 196.5 | 62.3383 | 2
306.142 | 2972.8571 | 189.5714 | 62.6935 | 2 | T_inlet | T_exit | Abs_P
306.144 | 2932.7143 | 183.8571 | 63.0267 | 2 | 32.8631 | 33.9515 | 7749.0227
306.147 | 2888.2857 | 177.8571 | 63.4482 | 2 | [C] | [C] | [kPa]
306.149 | 2831.4286 | 170.2143 | 63.9931 | 2
306.152 | 2789 | 164.9286 | 64.4485 | 2
306.154 | 2749.5714 | 159.8571 | 64.8585 | 2
306.157 | 2697.5714 | 153.6429 | 65.4425 | 2
306.159 | 2621.2857 | 144.8571 | 66.3688 | 2
306.161 | 2553.1429 | 137.2143 | 67.2696 | 2
306.164 | 2497.5714 | 131.2143 | 68.0717 | 2
306.166 | 2445.5714 | 125.7857 | 68.828 | 2
306.169 | 2392.8571 | 120.2857 | 69.6135 | 2
306.171 | 2348.2857 | 115.5714 | 70.2949 | 2
306.173 | 2307.4286 | 111.6429 | 70.9654 | 2
306.176 | 2286.1429 | 109.5714 | 71.3157 | 2
306.178 | 2270.8571 | 108 | 71.5645 | 2
306.18 | 2260 | 107 | 71.7458 | 2
306.183 | 2251.1429 | 106 | 71.8982 | 2
306.185 | 2249.7143 | 105.7857 | 71.929 | 2
306.187 | 2250.4286 | 106 | 71.9147 | 2
306.19 | 2252.7143 | 106.1429 | 71.8777 | 2
306.192 | 2266.5714 | 107.5 | 71.6357 | 2
306.194 | 2285 | 109.1429 | 71.3171 | 2
306.197 | 2304.7143 | 111.1429 | 70.988 | 2
306.199 | 2311.4286 | 111.9286 | 70.8764 | 2
306.201 | 2310 | 111.7143 | 70.8951 | 2
306.203 | 2304.2857 | 111.0714 | 70.9786 | 2
306.206 | 2291.8571 | 109.7143 | 71.1671 | 2
306.208 | 2275 | 108.1429 | 71.4436 | 2
306.21 | 2256.1429 | 106.2857 | 71.7615 | 2
306.212 | 2237.8571 | 104.4286 | 72.0665 | 2
306.215 | 2222 | 102.7857 | 72.3403 | 2
306.217 | 2208 | 101.5 | 72.5908 | 2
306.219 | 2201.5714 | 101 | 72.7026 | 2
306.221 | 2195.4286 | 100.2857 | 72.8176 | 2
306.224 | 2191.1429 | 99.8571 | 72.9001 | 2
306.226 | 2184.8571 | 99.3571 | 73.0168 | 2
306.228 | 2178.8571 | 98.8571 | 73.1306 | 2
306.23 | 2173.2857 | 98.3571 | 73.232 | 2
306.232 | 2162 | 97.2143 | 73.4409 | 2
306.235 | 2154.4286 | 96.5714 | 73.588 | 2
306.237 | 2151.4286 | 96.2857 | 73.6513 | 2
306.239 | 2138 | 95.0714 | 73.9024 | 2
306.241 | 2120.4286 | 93.5 | 74.2462 | 2
306.243 | 2108.5714 | 92.4286 | 74.481 | 2
306.246 | 2097.2857 | 91.4286 | 74.7095 | 2
306.248 | 2086.7143 | 90.3571 | 74.9282 | 2
306.25 | 2082.2857 | 90.1429 | 75.0286 | 2
306.252 | 2077.2857 | 89.7143 | 75.1339 | 2
306.254 | 2079.1429 | 89.6429 | 75.1033 | 2
306.257 | 2081.8571 | 90 | 75.0605 | 2
306.259 | 2068.5714 | 88.8571 | 75.3335 | 2
306.261 | 2058.2857 | 88 | 75.5348 | 2
306.263 | 2042.8571 | 86.5714 | 75.8543 | 2
306.265 | 2019 | 84.5 | 76.357 | 2
306.267 | 1996.4286 | 82.5714 | 76.8443 | 2
306.27 | 1975.2857 | 80.7143 | 77.3142 | 2
306.272 | 1958.1429 | 79.2143 | 77.7081 | 2
306.274 | 1946 | 78.3571 | 77.9883 | 2
306.276 | 1940.2857 | 77.8571 | 78.1194 | 2
306.278 | 1932.8571 | 77.2857 | 78.2931 | 2
306.28 | 1924.8571 | 76.5714 | 78.4883 | 2
306.283 | 1919.2857 | 76.1429 | 78.6202 | 2
306.285 | 1914.8571 | 75.7857 | 78.7354 | 2
306.287 | 1908.7143 | 75.4286 | 78.8698 | 2
306.289 | 1905.1429 | 75 | 78.9585 | 2
306.291 | 1903 | 74.7143 | 79.008 | 2
306.293 | 1900.1429 | 74.7143 | 79.0839 | 2
306.296 | 1899.4286 | 74.3571 | 79.1016 | 2
306.298 | 1900 | 74.5 | 79.0883 | 2
306.3 | 1902.5714 | 74.7143 | 79.0256 | 2
306.302 | 1904.2857 | 74.7857 | 78.9949 | 2
306.304 | 1910 | 75.2143 | 78.856 | 2
306.306 | 1919.1429 | 76.2143 | 78.6609 | 2
306.309 | 1918.1429 | 76.1429 | 78.6827 | 2
306.311 | 1916.7143 | 75.9286 | 78.718 | 2
306.313 | 1919.1429 | 76.1429 | 78.6821 | 2
306.315 | 1904 | 74.8571 | 79.035 | 2
306.317 | 1905.1429 | 75.0714 | 79.0127 | 2
306.319 | 1903.8571 | 74.9286 | 79.041 | 2
306.322 | 1906.7143 | 75.1429 | 78.9929 | 2
306.324 | 1910.7143 | 75.5714 | 78.9257 | 2
306.326 | 1910.1429 | 75.5 | 78.946 | 2
306.328 | 1907 | 75.1429 | 79.0333 | 2
306.33 | 1902.2857 | 74.8571 | 79.1564 | 2
306.332 | 1897 | 74.5 | 79.2949 | 2
306.334 | 1903.5714 | 75.0714 | 79.1894 | 2
306.337 | 1883 | 73.5 | 79.6668 | 2
306.339 | 1868.4286 | 72.1429 | 80.0175 | 2
306.341 | 1865.5714 | 72.0714 | 80.0927 | 2
306.343 | 1860.5714 | 71.6429 | 80.2441 | 2
306.345 | 1848.1429 | 70.7143 | 80.573 | 2
306.347 | 1837.2857 | 69.7857 | 80.8631 | 2
306.349 | 1829.2857 | 69.2143 | 81.0416 | 2
306.352 | 1828.1429 | 69.0714 | 81.0672 | 2
306.354 | 1817.1429 | 68.1429 | 81.3643 | 2
306.356 | 1813.1429 | 67.9286 | 81.4664 | 2
306.358 | 1801.8571 | 67.0714 | 81.7792 | 2
306.36 | 1785.7143 | 65.9286 | 82.24 | 2
306.362 | 1772.1429 | 64.6429 | 82.6194 | 2
306.364 | 1754.1429 | 63.4286 | 83.1233 | 2
306.367 | 1739.8571 | 62.3571 | 83.5335 | 2
306.369 | 1721.8571 | 61 | 84.033 | 2
306.371 | 1709 | 60.0714 | 84.4148 | 2
306.373 | 1694.2857 | 59 | 84.8513 | 2
306.375 | 1680.2857 | 57.8571 | 85.2752 | 2
306.377 | 1668.4286 | 57.1429 | 85.6558 | 2
306.38 | 1660.5714 | 56.5714 | 85.9073 | 2
306.382 | 1655.4286 | 56.2143 | 86.0706 | 2
306.384 | 1651.7143 | 56 | 86.1979 | 2
306.386 | 1651.8571 | 55.9286 | 86.1929 | 2
306.388 | 1648.4286 | 55.8571 | 86.3224 | 2
306.39 | 1642.5714 | 55.3571 | 86.5317 | 2
306.393 | 1641.4286 | 55.4286 | 86.5661 | 2
306.395 | 1643.5714 | 55.6429 | 86.4914 | 2
306.397 | 1629 | 54.5 | 86.9612 | 2
306.399 | 1620.2857 | 53.8571 | 87.2465 | 2
306.401 | 1620.7143 | 54 | 87.2431 | 2
306.404 | 1624.1429 | 54.0714 | 87.1471 | 2
306.406 | 1623.4286 | 54 | 87.1895 | 2
306.408 | 1628.2857 | 54.4286 | 87.0494 | 2
306.41 | 1639.8571 | 55.2857 | 86.7181 | 2
306.413 | 1644.7143 | 55.7143 | 86.5512 | 2
306.415 | 1649.5714 | 56 | 86.3818 | 2
306.417 | 1652 | 56.2143 | 86.3106 | 2
306.419 | 1646.5714 | 55.6429 | 86.4587 | 2
306.422 | 1639.5714 | 55.1429 | 86.6792 | 2
306.424 | 1644.4286 | 55.5714 | 86.5238 | 2
306.426 | 1652.2857 | 56.0714 | 86.2834 | 2
306.428 | 1660.4286 | 56.6429 | 86.0358 | 2
306.431 | 1663.5714 | 57 | 85.9386 | 2
306.433 | 1664.5714 | 57 | 85.9199 | 2
306.435 | 1660.2857 | 56.7857 | 86.0761 | 2
306.438 | 1656.2857 | 56.5 | 86.214 | 2
306.44 | 1648.8571 | 56 | 86.4444 | 2
306.442 | 1643.8571 | 55.5714 | 86.618 | 2
306.445 | 1643 | 55.5 | 86.6579 | 2
306.447 | 1644.4286 | 55.7857 | 86.6361 | 2
306.449 | 1645.8571 | 55.8571 | 86.6226 | 2
306.452 | 1645.7143 | 56 | 86.654 | 2
306.454 | 1641 | 55.4286 | 86.7992 | 2
306.456 | 1636.5714 | 55.2857 | 86.9568 | 2
306.459 | 1632.2857 | 55 | 87.0791 | 2
306.461 | 1629.8571 | 54.7857 | 87.1712 | 2
306.464 | 1627.4286 | 54.7143 | 87.2921 | 2
306.466 | 1621.1429 | 54.2857 | 87.5497 | 2
306.469 | 1618.7143 | 54.1429 | 87.6717 | 2
306.471 | 1618 | 54.1429 | 87.7489 | 2
306.473 | 1617.5714 | 54.0714 | 87.795 | 2
306.476 | 1614.5714 | 54 | 87.91 | 2
306.478 | 1610.2857 | 53.6429 | 88.0667 | 2
306.481 | 1605.4286 | 53.2857 | 88.2494 | 2
306.483 | 1602 | 53.1429 | 88.3855 | 2
306.486 | 1595.7143 | 52.8571 | 88.6478 | 2
306.488 | 1587 | 52.1429 | 88.9791 | 2
306.491 | 1581.7143 | 51.9286 | 89.2014 | 2
306.494 | 1578 | 51.6429 | 89.3165 | 2
306.496 | 1578.5714 | 51.7857 | 89.3 | 2
306.499 | 1580.7143 | 51.7857 | 89.2139 | 2
306.501 | 1584.1429 | 52 | 89.0943 | 2
306.504 | 1590.1429 | 52.6429 | 88.9206 | 2
306.506 | 1594.7143 | 52.9286 | 88.8025 | 2
306.509 | 1599 | 53.2143 | 88.6732 | 2
306.512 | 1603 | 53.4286 | 88.5597 | 2
306.514 | 1611.1429 | 54.2143 | 88.3133 | 2
306.517 | 1620.2857 | 54.9286 | 88.0611 | 2
306.52 | 1625 | 55.2857 | 87.95 | 2
306.523 | 1632.5714 | 55.8571 | 87.7319 | 2
306.525 | 1637.1429 | 56.2143 | 87.6132 | 2
306.528 | 1644 | 56.8571 | 87.4098 | 2
306.531 | 1646.1429 | 56.7857 | 87.3482 | 2
306.534 | 1646.8571 | 56.9286 | 87.3365 | 2
306.536 | 1645.4286 | 56.7857 | 87.391 | 2
306.539 | 1640.7143 | 56.5 | 87.5572 | 2
306.542 | 1635.4286 | 56.2143 | 87.7425 | 2
306.545 | 1628.2857 | 55.7857 | 87.9381 | 2
306.548 | 1626 | 55.5 | 88.03 | 2
306.55 | 1624.1429 | 55.2857 | 88.06 | 2
306.553 | 1618.5714 | 54.8571 | 88.2037 | 2
306.556 | 1614.5714 | 54.6429 | 88.3109 | 2
306.559 | 1602.5714 | 53.6429 | 88.6534 | 2
306.562 | 1598.8571 | 53.5 | 88.7812 | 2
306.565 | 1600.5714 | 53.5714 | 88.749 | 2
306.568 | 1604.1429 | 53.7857 | 88.6683 | 2
306.571 | 1607.2857 | 54.0714 | 88.5658 | 2
306.574 | 1606.1429 | 54 | 88.6248 | 2
306.577 | 1598 | 53.4286 | 88.9056 | 2
306.58 | 1597 | 53.5 | 88.9614 | 2
306.583 | 1599.2857 | 53.6429 | 88.955 | 2
306.586 | 1598.1429 | 53.7857 | 89.1011 | 2
306.59 | 1587.1429 | 53 | 89.487 | 2
306.593 | 1576.7143 | 52.2857 | 89.8777 | 2
306.596 | 1566.4286 | 51.7143 | 90.2043 | 2
306.599 | 1557.8571 | 51 | 90.4759 | 2
306.602 | 1553.2857 | 50.6429 | 90.6002 | 2
306.605 | 1552 | 50.5714 | 90.5802 | 2
306.609 | 1547 | 50.2143 | 90.7647 | 2
306.612 | 1545.4286 | 49.9286 | 90.7462 | 2
306.615 | 1547 | 49.9286 | 90.6076 | 2
306.618 | 1550.4286 | 50.0714 | 90.4519 | 2
306.622 | 1547.7143 | 49.8571 | 90.5307 | 2
306.625 | 1539.8571 | 49.5 | 90.8182 | 2
306.629 | 1531.5714 | 48.8571 | 91.0973 | 2
306.632 | 1524.4286 | 48.2857 | 91.3428 | 2
306.635 | 1525.4286 | 48.5 | 91.2932 | 2
306.639 | 1527.2857 | 48.6429 | 91.21 | 2
306.642 | 1527.7143 | 48.6429 | 91.145 | 2
306.646 | 1538 | 49.2857 | 90.7096 | 2
306.649 | 1543.8571 | 49.5714 | 90.4787 | 2
306.653 | 1540 | 49.4286 | 90.636 | 2
306.656 | 1527.7143 | 48.5714 | 91.1719 | 2
306.66 | 1518.5714 | 48.0714 | 91.6006 | 2
306.664 | 1511.2857 | 47.7857 | 91.938 | 2
306.667 | 1507.4286 | 47.4286 | 92.1346 | 2
306.671 | 1503.2857 | 47.2143 | 92.2876 | 2
306.675 | 1509.4286 | 47.7857 | 92.0926 | 2
306.678 | 1517.5714 | 48.2857 | 91.799 | 2
306.682 | 1526.2857 | 48.8571 | 91.5129 | 2
306.686 | 1537.4286 | 49.5 | 91.1312 | 2
306.69 | 1549.8571 | 50.7143 | 90.7321 | 2
306.693 | 1557 | 51.1429 | 90.5088 | 2
306.697 | 1567.4286 | 51.9286 | 90.2061 | 2
306.701 | 1569.5714 | 52.1429 | 90.1995 | 2
306.705 | 1582.5714 | 53.2857 | 89.8704 | 2
306.709 | 1600 | 54.7143 | 89.4362 | 2
306.713 | 1612.4286 | 55.7143 | 89.0353 | 2
306.717 | 1632.8571 | 57.3571 | 88.3938 | 2
306.721 | 1658.4286 | 59.0714 | 87.5859 | 2
306.725 | 1674.5714 | 60.3571 | 87.0687 | 2
306.729 | 1688.7143 | 61.2857 | 86.5705 | 2
306.733 | 1720.8571 | 64.1429 | 85.6634 | 2
306.737 | 1758.2857 | 67 | 84.6437 | 2
306.741 | 1806.7143 | 71.2857 | 83.483 | 2
306.746 | 1856 | 76.2143 | 82.4052 | 2
306.75 | 1885.8571 | 78.9286 | 81.7186 | 2
306.754 | 1906.5714 | 80.4286 | 81.0812 | 2
306.758 | 1897.8571 | 78.8571 | 80.989 | 2
306.763 | 1883 | 76.7143 | 81.016 | 2
306.767 | 1928.4286 | 80.4286 | 79.8227 | 2
306.771 | 1991.2857 | 86.1429 | 78.4853 | 2
306.776 | 2110 | 98.7857 | 76.439 | 2
306.78 | 2201.4286 | 108.8571 | 74.8585 | 2
306.785 | 2239.1429 | 112.7143 | 74.1224 | 2
306.789 | 2331.2857 | 122.5714 | 72.617 | 2
306.794 | 3363.2857 | 269 | 61.6439 | 2

## q=10.61, G=444.4
T_bulk | HTC | HTC_uncert | T_surf | T_surf_Uncert | q = 10.61 W/cm^2
[K] | [W/m^2-K] | [W/m^2-K] | C | [C] | G= 444.4kg/m^2-s
306.058 | 4721 | 394.1429 | 55.3861 | 2
306.06 | 4046.4286 | 288.5 | 59.2008 | 2 | q_uncert = 0.09
306.063 | 3733 | 244.5 | 61.4019 | 2 | G_uncert = 25.85
306.067 | 3631.1429 | 232.2857 | 62.304 | 2
306.07 | 3287.2857 | 191.3571 | 65.6229 | 2
306.073 | 3019.5714 | 161.1429 | 68.579 | 2 | T_inlet | T_exit | Abs_P
306.076 | 2940.2857 | 153.1429 | 69.6225 | 2 | 32.7694 | 34.1464 | 7744.0531
306.079 | 2867.7143 | 144.5 | 70.3907 | 2 | [C] | [C] | [kPa]
306.082 | 2824.2857 | 139.5714 | 70.8487 | 2
306.085 | 2788 | 135.2857 | 71.2695 | 2
306.088 | 2747.4286 | 131.1429 | 71.7829 | 2
306.091 | 2693.2857 | 125.5714 | 72.4812 | 2
306.094 | 2651.4286 | 121.4286 | 73.075 | 2
306.097 | 2613.2857 | 117.7143 | 73.606 | 2
306.1 | 2562.1429 | 112.9286 | 74.3885 | 2
306.103 | 2497.4286 | 106.9286 | 75.4447 | 2
306.106 | 2436.2857 | 101.7143 | 76.5271 | 2
306.109 | 2394.8571 | 98.2857 | 77.3192 | 2
306.112 | 2349.5714 | 94.6429 | 78.1735 | 2
306.115 | 2308.8571 | 91.0714 | 78.9693 | 2
306.118 | 2265.7143 | 87.6429 | 79.8414 | 2
306.121 | 2234.1429 | 85.1429 | 80.5077 | 2
306.124 | 2218 | 84 | 80.8512 | 2
306.126 | 2209.7143 | 83.2857 | 81.026 | 2
306.129 | 2204.4286 | 82.7857 | 81.1335 | 2
306.132 | 2199.7143 | 82.3571 | 81.2436 | 2
306.135 | 2200 | 82.6429 | 81.2346 | 2
306.138 | 2204.4286 | 82.7143 | 81.142 | 2
306.14 | 2213.7143 | 83.5 | 80.9339 | 2
306.143 | 2233.2857 | 85 | 80.5034 | 2
306.146 | 2257.5714 | 86.7857 | 79.99 | 2
306.149 | 2271.4286 | 88.1429 | 79.7024 | 2
306.151 | 2271.4286 | 88 | 79.703 | 2
306.154 | 2262.7143 | 87.2857 | 79.8793 | 2
306.157 | 2243.1429 | 85.6429 | 80.2734 | 2
306.159 | 2210.2857 | 83 | 80.9643 | 2
306.162 | 2170.7143 | 80.0714 | 81.837 | 2
306.165 | 2132.7143 | 77.1429 | 82.7065 | 2
306.167 | 2093.4286 | 74.3571 | 83.6358 | 2
306.17 | 2064.8571 | 72.2857 | 84.3449 | 2
306.172 | 2043.1429 | 70.7143 | 84.894 | 2
306.175 | 2027.1429 | 69.4286 | 85.3007 | 2
306.178 | 2016.7143 | 68.7857 | 85.5758 | 2
306.18 | 2005.2857 | 67.9286 | 85.8769 | 2
306.183 | 1996.8571 | 67.2857 | 86.1019 | 2
306.185 | 1987.4286 | 66.6429 | 86.3503 | 2
306.188 | 1977.1429 | 65.9286 | 86.6439 | 2
306.191 | 1967.2857 | 65.3571 | 86.9068 | 2
306.193 | 1958.4286 | 64.7857 | 87.1534 | 2
306.196 | 1955.1429 | 64.4286 | 87.2583 | 2
306.198 | 1943 | 63.5 | 87.5997 | 2
306.201 | 1932.4286 | 62.9286 | 87.9004 | 2
306.203 | 1921.8571 | 62.2857 | 88.2042 | 2
306.206 | 1913 | 61.7143 | 88.4596 | 2
306.208 | 1902.8571 | 61 | 88.762 | 2
306.211 | 1898.2857 | 60.5 | 88.8963 | 2
306.213 | 1891.5714 | 60.1429 | 89.0981 | 2
306.216 | 1890.2857 | 60.0714 | 89.1457 | 2
306.218 | 1884.8571 | 59.7857 | 89.3203 | 2
306.221 | 1870.1429 | 58.7857 | 89.759 | 2
306.223 | 1858.7143 | 58 | 90.1122 | 2
306.226 | 1846.7143 | 57.2143 | 90.4767 | 2
306.229 | 1830 | 56.2143 | 91.0034 | 2
306.231 | 1815.2857 | 55.2857 | 91.4701 | 2
306.234 | 1801.1429 | 54.2857 | 91.9395 | 2
306.236 | 1790.4286 | 53.7143 | 92.3014 | 2
306.238 | 1781.4286 | 53.2857 | 92.5914 | 2
306.241 | 1772.2857 | 52.6429 | 92.9127 | 2
306.243 | 1763.5714 | 52 | 93.2022 | 2
306.246 | 1754.2857 | 51.4286 | 93.5226 | 2
306.248 | 1747.7143 | 51.0714 | 93.7551 | 2
306.251 | 1746.2857 | 50.9286 | 93.8085 | 2
306.253 | 1737.8571 | 50.4286 | 94.1079 | 2
306.256 | 1732.2857 | 50.2143 | 94.3054 | 2
306.258 | 1728.4286 | 50.0714 | 94.434 | 2
306.261 | 1723.7143 | 49.6429 | 94.6051 | 2
306.263 | 1714.8571 | 49.0714 | 94.924 | 2
306.266 | 1711.7143 | 49 | 95.0452 | 2
306.268 | 1706.1429 | 48.5 | 95.2535 | 2
306.271 | 1700.7143 | 48.2143 | 95.4688 | 2
306.273 | 1700 | 48.3571 | 95.5085 | 2
306.276 | 1701.5714 | 48.2857 | 95.4813 | 2
306.278 | 1693.7143 | 47.9286 | 95.7706 | 2
306.281 | 1687.5714 | 47.6429 | 95.9991 | 2
306.283 | 1685.7143 | 47.4286 | 96.0833 | 2
306.286 | 1671 | 46.5 | 96.6233 | 2
306.288 | 1670.1429 | 46.5 | 96.651 | 2
306.291 | 1667.5714 | 46.3571 | 96.7555 | 2
306.293 | 1665.1429 | 46.3571 | 96.8732 | 2
306.296 | 1666.2857 | 46.4286 | 96.8715 | 2
306.298 | 1663 | 46.1429 | 97.0113 | 2
306.301 | 1654.4286 | 45.6429 | 97.3533 | 2
306.303 | 1647.2857 | 45.2857 | 97.6398 | 2
306.305 | 1641.4286 | 45.0714 | 97.9208 | 2
306.308 | 1641.1429 | 44.9286 | 98.0163 | 2
306.31 | 1621.1429 | 43.8571 | 98.7674 | 2
306.313 | 1607.2857 | 43.0714 | 99.3087 | 2
306.315 | 1603.7143 | 42.9286 | 99.451 | 2
306.318 | 1601.7143 | 42.7143 | 99.569 | 2
306.32 | 1594.2857 | 42.3571 | 99.8853 | 2
306.323 | 1588.2857 | 42.1429 | 100.1205 | 2
306.325 | 1586 | 41.8571 | 100.197 | 2
306.328 | 1584.1429 | 41.7857 | 100.2706 | 2
306.33 | 1574.8571 | 41.2857 | 100.6728 | 2
306.333 | 1566.5714 | 40.7857 | 101.0247 | 2
306.335 | 1553.7143 | 40.0714 | 101.5911 | 2
306.337 | 1536.8571 | 39.2857 | 102.3685 | 2
306.34 | 1520.2857 | 38.3571 | 103.1304 | 2
306.342 | 1503.7143 | 37.5714 | 103.8963 | 2
306.345 | 1488.7143 | 36.7143 | 104.6007 | 2
306.347 | 1473.5714 | 35.9286 | 105.3228 | 2
306.35 | 1462.5714 | 35.3571 | 105.8629 | 2
306.352 | 1452 | 34.7857 | 106.3791 | 2
306.355 | 1440.7143 | 34 | 106.9397 | 2
306.357 | 1433.5714 | 33.7857 | 107.3004 | 2
306.36 | 1432 | 33.7143 | 107.4002 | 2
306.362 | 1431.1429 | 33.7143 | 107.4323 | 2
306.365 | 1434 | 33.8571 | 107.2936 | 2
306.367 | 1440.5714 | 34.1429 | 106.9744 | 2
306.37 | 1439.5714 | 34.2143 | 107.0358 | 2
306.373 | 1437 | 34.1429 | 107.1863 | 2
306.375 | 1442.7143 | 34.2857 | 106.8869 | 2
306.378 | 1447.1429 | 34.5 | 106.6534 | 2
306.38 | 1433.8571 | 33.8571 | 107.3099 | 2
306.383 | 1423.5714 | 33.3571 | 107.8664 | 2
306.385 | 1423.8571 | 33.5 | 107.859 | 2
306.388 | 1425.5714 | 33.4286 | 107.8043 | 2
306.39 | 1424.4286 | 33.4286 | 107.8907 | 2
306.393 | 1428 | 33.5714 | 107.7583 | 2
306.396 | 1437.4286 | 34.1429 | 107.3181 | 2
306.398 | 1442.5714 | 34.5 | 107.0403 | 2
306.401 | 1448.5714 | 34.7857 | 106.7214 | 2
306.404 | 1448.7143 | 34.8571 | 106.7114 | 2
306.406 | 1442.2857 | 34.5 | 107.0074 | 2
306.409 | 1432.5714 | 33.8571 | 107.4952 | 2
306.412 | 1436.7143 | 34.2143 | 107.2973 | 2
306.414 | 1443.4286 | 34.5714 | 106.9778 | 2
306.417 | 1448.4286 | 34.7143 | 106.7118 | 2
306.42 | 1450 | 34.7857 | 106.6584 | 2
306.422 | 1448.5714 | 34.6429 | 106.7484 | 2
306.425 | 1444.7143 | 34.5714 | 106.9764 | 2
306.428 | 1442.1429 | 34.5 | 107.1169 | 2
306.431 | 1434.7143 | 34.2143 | 107.4801 | 2
306.433 | 1432.1429 | 34 | 107.6258 | 2
306.436 | 1431.5714 | 34 | 107.6868 | 2
306.439 | 1431 | 33.8571 | 107.7408 | 2
306.442 | 1433 | 34 | 107.6688 | 2
306.445 | 1433.8571 | 34.0714 | 107.6533 | 2
306.448 | 1432.8571 | 34.1429 | 107.6997 | 2
306.45 | 1429.7143 | 33.9286 | 107.8656 | 2
306.453 | 1427.5714 | 33.8571 | 107.951 | 2
306.456 | 1425.7143 | 33.5714 | 108.0643 | 2
306.459 | 1424.1429 | 33.6429 | 108.2002 | 2
306.462 | 1420.5714 | 33.5 | 108.4368 | 2
306.465 | 1420 | 33.4286 | 108.5156 | 2
306.468 | 1420.5714 | 33.5714 | 108.5341 | 2
306.471 | 1422.5714 | 33.7143 | 108.4787 | 2
306.474 | 1420.2857 | 33.4286 | 108.6074 | 2
306.477 | 1417.2857 | 33.5 | 108.7735 | 2
306.48 | 1411.4286 | 33.2143 | 109.0983 | 2
306.483 | 1407.4286 | 32.9286 | 109.3481 | 2
306.486 | 1398.4286 | 32.5 | 109.8761 | 2
306.489 | 1387.7143 | 32.1429 | 110.5112 | 2
306.493 | 1378.8571 | 31.7143 | 111.0573 | 2
306.496 | 1371.5714 | 31.2857 | 111.4465 | 2
306.499 | 1366 | 31.0714 | 111.741 | 2
306.502 | 1362.1429 | 30.8571 | 111.9747 | 2
306.505 | 1358 | 30.5714 | 112.2132 | 2
306.508 | 1353.5714 | 30.5 | 112.5395 | 2
306.512 | 1346.7143 | 30.2143 | 113.0151 | 2
306.515 | 1338.4286 | 29.9286 | 113.5511 | 2
306.518 | 1332.4286 | 29.6429 | 113.9821 | 2
306.522 | 1330.1429 | 29.5714 | 114.1615 | 2
306.525 | 1328 | 29.4286 | 114.3566 | 2
306.528 | 1325.8571 | 29.3571 | 114.5226 | 2
306.532 | 1324.8571 | 29.2857 | 114.6244 | 2
306.535 | 1321.8571 | 29.2143 | 114.834 | 2
306.539 | 1321.8571 | 29.3571 | 114.8275 | 2
306.542 | 1322.2857 | 29.2143 | 114.7992 | 2
306.546 | 1322.1429 | 29.2857 | 114.802 | 2
306.549 | 1317.7143 | 29.0714 | 115.1032 | 2
306.553 | 1309.8571 | 28.8571 | 115.633 | 2
306.556 | 1302.8571 | 28.5 | 116.1358 | 2
306.56 | 1298.2857 | 28.2857 | 116.4107 | 2
306.564 | 1300.2857 | 28.2143 | 116.2533 | 2
306.567 | 1307.2857 | 28.5714 | 115.7385 | 2
306.571 | 1311.2857 | 28.7857 | 115.3986 | 2
306.575 | 1314.5714 | 28.8571 | 115.1383 | 2
306.578 | 1309.5714 | 28.6429 | 115.374 | 2
306.582 | 1310.5714 | 28.5714 | 115.3048 | 2
306.586 | 1317.8571 | 28.9286 | 114.9048 | 2
306.59 | 1324.8571 | 29.4286 | 114.5183 | 2
306.594 | 1333.4286 | 29.7857 | 114.0707 | 2
306.598 | 1334.8571 | 29.7857 | 114.0131 | 2
306.602 | 1333 | 29.7143 | 114.1503 | 2
306.606 | 1334.7143 | 29.9286 | 114.0698 | 2
306.61 | 1338.5714 | 30.1429 | 113.9652 | 2
306.614 | 1338 | 30.3571 | 114.1941 | 2
306.618 | 1324.7143 | 29.5714 | 115.0163 | 2
306.622 | 1315.8571 | 29.2857 | 115.6363 | 2
306.626 | 1305.8571 | 28.7857 | 116.2472 | 2
306.63 | 1296.7143 | 28.5 | 116.779 | 2
306.634 | 1291 | 28 | 117.1113 | 2
306.639 | 1288 | 28.0714 | 117.1988 | 2
306.643 | 1284.5714 | 27.7143 | 117.4254 | 2
306.647 | 1282.5714 | 27.7857 | 117.4244 | 2
306.651 | 1286.4286 | 27.7857 | 117.0444 | 2
306.656 | 1288.5714 | 27.8571 | 116.8468 | 2
306.66 | 1283.4286 | 27.6429 | 117.1777 | 2
306.665 | 1273.2857 | 27.2143 | 117.8704 | 2
306.669 | 1262.5714 | 26.7857 | 118.5572 | 2
306.674 | 1253.1429 | 26.1429 | 119.1881 | 2
306.678 | 1253 | 26.2857 | 119.1719 | 2
306.683 | 1256.8571 | 26.3571 | 118.8663 | 2
306.687 | 1260 | 26.5714 | 118.5562 | 2
306.692 | 1275.1429 | 27.1429 | 117.4502 | 2
306.697 | 1282.2857 | 27.4286 | 116.9086 | 2
306.702 | 1278 | 27.2143 | 117.2521 | 2
306.706 | 1265.2857 | 26.9286 | 118.2324 | 2
306.711 | 1252.5714 | 26.3571 | 119.249 | 2
306.716 | 1243.1429 | 26 | 120.0328 | 2
306.721 | 1238 | 25.7857 | 120.4722 | 2
306.726 | 1235.4286 | 25.6429 | 120.6317 | 2
306.731 | 1244.7143 | 26.0714 | 120.0107 | 2
306.736 | 1253.1429 | 26.5 | 119.4567 | 2
306.741 | 1261.7143 | 26.8571 | 118.9131 | 2
306.746 | 1271.7143 | 27.2143 | 118.2784 | 2
306.751 | 1280.5714 | 27.7857 | 117.7396 | 2
306.757 | 1287.4286 | 28.0714 | 117.3554 | 2
306.762 | 1296.2857 | 28.7143 | 116.9073 | 2
306.767 | 1296.4286 | 28.7143 | 117.0157 | 2
306.772 | 1303.4286 | 29.2143 | 116.807 | 2
306.778 | 1312.5714 | 29.7857 | 116.6243 | 2
306.783 | 1316.1429 | 30.1429 | 116.5578 | 2
306.789 | 1324.4286 | 30.5 | 116.1415 | 2
306.794 | 1343.2857 | 31.5714 | 115.0803 | 2
306.8 | 1355.1429 | 32.0714 | 114.3696 | 2
306.805 | 1371.4286 | 32.9286 | 113.3362 | 2
306.811 | 1404 | 34.5 | 111.5064 | 2
306.817 | 1446.4286 | 36.9286 | 109.1594 | 2
306.823 | 1505.1429 | 40.2143 | 106.4098 | 2
306.828 | 1554.2857 | 43.1429 | 104.3461 | 2
306.834 | 1590 | 45.4286 | 102.8967 | 2
306.84 | 1615.5714 | 46.9286 | 101.6779 | 2
306.846 | 1613.1429 | 46.2857 | 101.3971 | 2
306.852 | 1602.7143 | 45.2857 | 101.4253 | 2
306.858 | 1643 | 47.5714 | 99.6646 | 2
306.864 | 1702.8571 | 51.5714 | 97.5382 | 2
306.87 | 1805.8571 | 59.1429 | 94.6299 | 2
306.877 | 1891 | 65.9286 | 92.2443 | 2
306.883 | 1943.4286 | 69.8571 | 90.665 | 2
306.889 | 2023.4286 | 75.5 | 88.3147 | 2
306.896 | 2862.1429 | 158.8571 | 73.5974 | 2