## Title page
Modeling and analysis of organic waste management systems in centralized and decentralized supply chains using generalized disjunctive programming Maryam Mohammadia, Edgar Martín-Hernándezb, Mariano Martínb, Iiro Harjunkoskia,c a Research Group of Process Control and Automation, Department of Chemical and Metallurgical Engineering, School of Chemical Engineering, Aalto University, FI-00076 Espoo, Finland b Department of Chemical Engineering, University of Salamanca, Plz. Caídos 1-5, 37008 Salamanca, Spain c Hitachi ABB Power Grids Research, Kallstadter Straße 1, 68309 Mannheim, Germany

## Pareto Results
Pareto Results
Knee point
Knee point

## Location Coordinates
Locations are based in Spain. For further info, please read section "4.1. Spatial area" of the artcile.
Supply locations s
s: Biomass supply location
Coordinates
|  | x | y
s1 | Ávila | -4.4899 | 40.7079
s2 | Burgos | -3.8723 | 42.4319
s3 | León | -5.7284 | 42.6119
s4 | Palencia | -4.673 | 42.1142
s5 | Salamanca | -5.771 | 41.0328
s6 | Segovia | -4.2834 | 40.9417
s7 | Soria | -2.5336 | 41.6605
s8 | Valladolid | -5.0411 | 41.6946
s9 | Zamora | -5.7061 | 41.5353
Possible locations for decentralized and centralized plant p
p: Decentralized pre-conversion plant for production of intermediate products / centralized pre-conversion and conversion plant for production of intermediates, final, and energy products
Coordinates
| x | y
p1 | -4.6457 | 40.5126
p2 | -3.8502 | 42.2985
p3 | -5.5415 | 42.5584
p4 | -4.3521 | 41.9244
p5 | -5.6336 | 41.1023
p6 | -4.2758 | 40.8545
p7 | -2.3948 | 41.6188
p8 | -5.0933 | 41.7215
p9 | -5.6097 | 41.4988
p10 | -4.5803 | 40.6899 | [13 empty] | Locations considered for organic waste generation, possible locations for plants in both centralized and decentralized cases, and possible locations of the warehouses for storing the final products
p11 | -3.5384 | 42.2405
p12 | -5.8193 | 42.6195
p13 | -4.6279 | 42.098
p14 | -5.724 | 41.1313
p15 | -4.0464 | 40.999
p16 | -2.4118 | 41.9076
p17 | -4.9924 | 41.6751
p18 | -5.6063 | 41.4172
Possible locations for decentralized plant c
c: Decentralized conversion facility receiving intermediates from decentralized pre-conversion plant p to produce final product or energy
Coordinates
| x | y
c1 | -4.6789 | 40.5166
c2 | -3.4742 | 42.3608
c3 | -5.69 | 42.5589
c4 | -4.5971 | 41.909
c5 | -5.7926 | 41.1118
c6 | -4.2484 | 40.96
c7 | -2.3158 | 41.8348
c8 | -4.7568 | 41.5869
c9 | -5.7844 | 41.3773
c10 | -4.7555 | 42.0899
c11 | -5.8521 | 40.8942
c12 | -4.2616 | 40.9115
Possible locations for warehouse w
w: Warehouse for storing final products receiving from decentralized upgrading facility c / centralized upgrading plant p
Coordinates
| x | y
w1 | -4.6817 | 40.746
w2 | -3.8704 | 42.2254
w3 | -5.6125 | 42.7788
w4 | -4.5571 | 42.175
w5 | -5.6089 | 40.8568
w6 | -4.0114 | 40.9901
w7 | -2.4977 | 41.6859
w8 | -4.872 | 41.8146
w9 | -5.9007 | 41.5625
Distance from location ‘s’ to location ‘p’
| p1 | p2 | p3 | p4 | p5 | p6 | p7 | p8 | p9 | p10 | p11 | p12 | p13 | p14 | p15 | p16 | p17 | p18
s1 | 25.3811 | 184.7114 | 223.5506 | 135.7594 | 105.6512 | 24.3043 | 202.5211 | 123.4953 | 128.5989 | 7.8818 | 187.9491 | 239.5288 | 155.0023 | 113.8774 | 49.3908 | 218.9064 | 115.483 | 122.3975 | km
s2 | 222.9203 | 14.9447 | 137.5683 | 68.9016 | 207.8181 | 178.5689 | 151.8803 | 128.0428 | 177.1859 | 202.4569 | 34.7321 | 160.9097 | 72.4168 | 210.9113 | 159.9776 | 133.7402 | 125.0305 | 182.5027 | km
s3 | 250.2051 | 157.9759 | 16.4248 | 136.6349 | 168.0436 | 229.5906 | 296.29 | 111.9964 | 124.1613 | 234.0388 | 184.4324 | 7.4885 | 106.9739 | 164.6447 | 227.1501 | 283.9381 | 120.5519 | 133.2352 | km
s4 | 178.0994 | 70.7938 | 86.8055 | 33.8802 | 137.9747 | 143.9222 | 196.5189 | 55.827 | 103.4871 | 158.5647 | 94.5405 | 109.6659 | 4.131 | 139.9189 | 134.513 | 188.2206 | 55.5218 | 109.5388 | km
s5 | 111.0213 | 212.7391 | 170.6943 | 154.2693 | 13.8748 | 127.1362 | 289.3359 | 95.1875 | 53.5417 | 107.1482 | 229.0221 | 176.4702 | 151.8928 | 11.6333 | 144.7412 | 296.281 | 96.5612 | 44.902 | km
s6 | 56.6386 | 155.1033 | 207.8593 | 109.4222 | 114.6679 | 9.7129 | 174.8487 | 109.9633 | 127.0523 | 37.5273 | 157.1457 | 225.8777 | 131.7351 | 122.6502 | 20.8943 | 189.4304 | 100.79 | 122.6895 | km
s7 | 218.2147 | 129.9095 | 267.4356 | 153.5862 | 265.9613 | 170.9934 | 12.4322 | 212.6448 | 256.4745 | 202.455 | 105.1827 | 291.1202 | 180.0772 | 272.5304 | 146.1637 | 29.2753 | 204.2379 | 257.1517 | km
s8 | 135.5368 | 119.1354 | 104.5366 | 62.5592 | 82.3332 | 113.2034 | 220.0023 | 5.2693 | 52.0492 | 118.1824 | 138.2712 | 121.2091 | 56.4072 | 84.6538 | 113.472 | 219.2234 | 4.5832 | 56.2419 | km
s9 | 144.3765 | 175.4346 | 114.5631 | 120.3938 | 48.5265 | 141.6011 | 275.5733 | 54.9715 | 8.9955 | 133.1619 | 195.8136 | 120.9103 | 109.074 | 44.9566 | 150.9854 | 276.5059 | 61.3374 | 15.5486 | km
Distance from location ‘p’ to location ‘c’
| c1 | c2 | c3 | c4 | c5 | c6 | c7 | c8 | c9 | c10 | c11 | c12
p1 | 2.8413 | 227.5208 | 243.5715 | 155.3247 | 117.2804 | 59.9611 | 244.1951 | 119.81 | 135.6099 | 175.6256 | 110.1923 | 54.9034 | km
p2 | 209.8402 | 31.6808 | 153.7489 | 75.31 | 208.3414 | 152.4611 | 136.7492 | 109.0102 | 190.1722 | 78.0968 | 228.2256 | 157.9734 | km
p3 | 238.1135 | 171.0011 | 12.1672 | 106.102 | 162.1887 | 207.5772 | 277.6131 | 125.951 | 132.8605 | 82.9957 | 186.8317 | 211.6821 | km
p4 | 158.9097 | 87.1444 | 130.795 | 20.3417 | 150.1505 | 107.5812 | 168.8742 | 50.3549 | 133.651 | 38.0719 | 169.6122 | 112.8836 | km
p5 | 103.4324 | 227.3408 | 162.0342 | 124.4781 | 13.3623 | 117.2638 | 288.1596 | 90.8801 | 33.0681 | 131.8723 | 29.5289 | 117.0581 | km
p6 | 50.6657 | 180.2604 | 222.9285 | 120.2804 | 130.4886 | 11.9565 | 196.5928 | 90.826 | 139.1006 | 143.0643 | 132.603 | 6.4443 | km
p7 | 227.3341 | 121.5099 | 291.2936 | 185.4824 | 289.0822 | 171.3097 | 24.8946 | 196.4227 | 283.5527 | 202.4072 | 299.9999 | 174.7293 | km
p8 | 138.4053 | 151.4295 | 105.3169 | 46.1103 | 89.4168 | 110.2057 | 230.6482 | 31.7145 | 69.0827 | 49.6002 | 111.7062 | 113.7399 | km
p9 | 134.271 | 200.9744 | 118.067 | 95.6368 | 45.6657 | 128.6426 | 276.122 | 71.6488 | 19.8741 | 96.6138 | 70.2234 | 130.3162 | km
p10 | 20.9911 | 207.3571 | 227.3733 | 135.5704 | 112.1663 | 41.0181 | 228.0921 | 100.8278 | 126.6559 | 156.3617 | 109.4472 | 36.4223 | km
p11 | 214.003 | 14.3821 | 180.1848 | 94.8363 | 225.3773 | 154.1312 | 110.5816 | 124.2841 | 209.4349 | 101.6982 | 243.8282 | 159.5532 | km
p12 | 252.3396 | 194.4243 | 12.5458 | 127.89 | 167.6582 | 225.8485 | 301.3527 | 144.4542 | 138.1578 | 105.3996 | 191.8585 | 229.6854 | km
p13 | 175.8971 | 99.3843 | 101.2437 | 21.1647 | 146.2916 | 130.4204 | 193.3764 | 57.8305 | 125.0232 | 10.5649 | 168.2582 | 135.4133 | km
p14 | 111.376 | 231.3501 | 158.776 | 127.5947 | 6.1391 | 125.203 | 294.4602 | 95.2985 | 27.8152 | 133.5881 | 28.4671 | 125.0873 | km
p15 | 75.6037 | 158.6999 | 220.5822 | 111.1082 | 146.948 | 17.4994 | 171.6334 | 88.2886 | 151.393 | 134.8927 | 152.1013 | 20.5316 | km
p16 | 244.7033 | 101.0642 | 279.4268 | 180.8377 | 295.0649 | 185.8504 | 11.341 | 197.7835 | 286.3721 | 194.7258 | 308.2508 | 189.9087 | km
p17 | 131.4786 | 146.7737 | 113.8785 | 41.839 | 91.5338 | 100.9172 | 222.7253 | 21.9044 | 73.7834 | 50.1201 | 112.6933 | 104.5845 | km
p18 | 126.8517 | 205.3156 | 127.1478 | 100.0948 | 37.3544 | 124.4811 | 277.3902 | 73.2139 | 15.5076 | 102.8442 | 61.685 | 125.8221 | km
Distance from location ‘c’ to location ‘w’
| w1 | w2 | w3 | w4 | w5 | w6 | w7 | w8 | w9
c1 | 25.5072 | 201.6322 | 263.231 | 184.6876 | 87.0667 | 77.0297 | 224.2818 | 145.2382 | 154.999 | km
c2 | 205.7567 | 35.9011 | 181.1622 | 91.4715 | 243.8387 | 158.8054 | 110.1628 | 130.3605 | 219.3837 | km
c3 | 218.3043 | 153.9578 | 25.2543 | 102.3984 | 189.3849 | 223.1638 | 280.5838 | 106.732 | 112.1617 | km
c4 | 129.5212 | 69.5389 | 127.7354 | 29.7572 | 144.2686 | 113.237 | 175.7832 | 25.0732 | 114.826 | km
c5 | 101.8037 | 202.0394 | 185.9574 | 156.5701 | 32.2715 | 149.9655 | 282.1179 | 109.5002 | 50.9165 | km
c6 | 43.5323 | 144.1722 | 231.6342 | 137.518 | 114.9076 | 20.1697 | 166.9871 | 108.3377 | 153.4978 | km
c7 | 231.7835 | 135.5475 | 290.6821 | 189.0079 | 295.5971 | 169.7433 | 22.3949 | 211.8142 | 299.1436 | km
c8 | 93.7149 | 102.0893 | 150.1196 | 67.4557 | 108.0157 | 91.0005 | 188.0564 | 27.0722 | 95.1903 | km
c9 | 116.0812 | 184.5613 | 156.489 | 135.003 | 59.7055 | 154.4884 | 275.7081 | 90.1176 | 22.7588 | km
c10 | 149.5693 | 74.4919 | 103.9874 | 18.8964 | 154.4489 | 137.075 | 192.2094 | 32.0953 | 111.5537 | km
c11 | 99.8561 | 221.5653 | 210.4938 | 178.6035 | 20.8664 | 154.9686 | 293.7325 | 131.0162 | 74.4165 | km
c12 | 39.8477 | 149.6844 | 235.8578 | 142.6317 | 113.4203 | 22.7616 | 170.667 | 112.6049 | 154.9904 | km
Distance from location ‘p’ to location ‘w’
| w1 | w2 | w3 | w4 | w5 | w6 | w7 | w8 | w9
p1 | 26.1209 | 201.1368 | 264.4742 | 184.9926 | 89.7846 | 75.321 | 222.2812 | 146.0075 | 157.1807 | km
p2 | 185.9895 | 8.2904 | 153.939 | 59.7909 | 217.0049 | 146.0948 | 130.8884 | 100.0565 | 188.3272 | km
p3 | 213.8118 | 142.1322 | 25.1889 | 91.4173 | 189.2826 | 215.6445 | 269.1019 | 99.404 | 114.6418 | km
p4 | 133.8941 | 51.9712 | 140.54 | 32.6024 | 158.3706 | 107.6944 | 155.9695 | 44.7485 | 134.633 | km
p5 | 89.2517 | 192.4654 | 186.4203 | 149.0888 | 27.377 | 136.6032 | 269.4894 | 101.4873 | 55.8121 | km
p6 | 36.2336 | 156.1258 | 240.9316 | 148.685 | 112.1133 | 26.8496 | 175.0081 | 117.7916 | 157.0706 | km
p7 | 214.577 | 139.4796 | 294.7462 | 189.347 | 281.7679 | 152.0551 | 11.3545 | 206.7562 | 291.6098 | km
p8 | 113.8045 | 115.5845 | 125.0895 | 67.1536 | 105.3513 | 121.5212 | 215.5079 | 21.0725 | 69.3802 | km
p9 | 114.2353 | 165.1377 | 142.326 | 115.1362 | 71.3849 | 145.1002 | 259.6107 | 70.6264 | 25.2385 | km
p10 | 10.578 | 180.6994 | 247.5568 | 165.1477 | 88.581 | 58.3509 | 206.477 | 127.4197 | 147.1192 | km
p11 | 191.5276 | 27.3898 | 180.2335 | 84.2202 | 230.9812 | 144.485 | 105.853 | 119.9033 | 209.5328 | km
p12 | 228.7399 | 165.86 | 24.4894 | 114.8294 | 196.7703 | 235.1034 | 292.8066 | 118.7215 | 117.7253 | km
p13 | 150.4065 | 64.02 | 110.7169 | 10.3629 | 160.3888 | 133.4435 | 182.1712 | 37.423 | 121.1061 | km
p14 | 97.469 | 196.2023 | 183.4284 | 151.2182 | 32.0063 | 144.4366 | 276.0191 | 103.9773 | 50.1644 | km
p15 | 60.3771 | 137.15 | 236.5683 | 137.4848 | 132.2143 | 3.0971 | 150.1578 | 113.8666 | 167.1296 | km
p16 | 229.3582 | 125.4874 | 280.3023 | 179.6349 | 291.1805 | 167.8713 | 25.6546 | 204.0007 | 292.0126 | km
p17 | 106.5397 | 111.1441 | 132.9149 | 66.229 | 104.5648 | 111.8497 | 207.1728 | 18.446 | 76.5344 | km
p18 | 107.5906 | 169.6048 | 151.4057 | 121.099 | 62.3062 | 141.621 | 260.379 | 75.3563 | 29.3652 | km

## Residue-to-Product-Ratio
Residue-to-Product-Ratio for the crops evaluated
Crop | Corn | Wheat | Rye | Oat | Triticale | Barley
Residue-to-Product-Ratio | 2 | 1.2 | 1.75 | 1.75 | 1.5 | 1.75

## Waste Data
Waste Data
| Region | Manure Wet (kg/y) | Manure Dry (kg/y) | MSW Wet (kg/y) | MSW Dry (kg/y) | Sludge Wet (kg/y) | Sludge Dry (kg/y) | Crops Waste (kg/y)
| Burgos | 1120000000 | 129000000 | 158000000 | 58400000 | 17609770.5571 | 9511800 | 2405754850
| León | 1480000000 | 182000000 | 209000000 | 77300000 | 22012213.1964 | 11889750 | 2108258150
| Palencia | 674000000 | 81500000 | 72200000 | 26700000 | 11739847.0381 | 6341200 | 1940075500
| Salamanca | 5090000000 | 623000000 | 148000000 | 54800000 | 29349617.5952 | 15853000 | 1149965700
| Segovia | 2660000000 | 303000000 | 69100000 | 25600000 | 8804885.2786 | 4755900 | 777143150
| Soria | 796000000 | 84800000 | 40100000 | 14800000 | 4402442.6393 | 2377950 | 1111690450
| Valladolid | 887000000 | 102000000 | 226000000 | 83500000 | 33752060.2345 | 18230950 | 2058585850
| Zamora | 1560000000 | 181000000 | 81100000 | 30000000 | 7337404.3988 | 3963250 | 1212032100
| Ávila | 2330000000 | 286000000 | 72700000 | 26900000 | 11739847.0381 | 6341200 | 513452150
| Total (kg) | 16597000000 | 1972300000 | 1076200000 | 398000000 | 146748087.9761 | 79265000 | 13276957900
|  | Manure moisture | 88%
|  | MSW moisture | 63%
|  | Sludg moisture | 85%

## Waste Composition
Composition of the organic waste
| Dry Matter (% wt) | Volatile Solids (% dry wtt) | N (% dry wt) | P (% dry wt) | K (% dry wt) | C (% dry wt) | H (% dry wt) | O (% dry wt) | S (% dry wt)
Pig Manure (1) | 25 | 75 | 2.8 | 1 | 2.7 | 42
Sludge (2) | 17 | 61.9 | 5.35 | 3.5 | 1.1 | 33.2 | 5.17 | 22.49 | 1.01
Urban Waste (3) | 31 | 85 | 3.2 | 0.5 | 0.9 | 46.8
Corn straw (4) | 90.6 | 62.74 | 0.99 |  | 14.39 | 42.69 | 6.16 | 42.69 | 0.21
Wheat straw (4) | 91.37 | 63.96 | 0.58 |  | 15.66 | 42.11 | 6.53 | 40.51 | 0.32
Oat straw (5) | 95.62 | 70.8 | 0.88 |  |  | 43.26 | 6.12 | 45.39 | 1.14
Barley straw (5) | 97.31 | 73.61 | 0.93 |  |  | 44.83 | 6.25 | 42.43 | 1.18
Rye straw (6) | 82.5 | 82.69 | 0.24 |  |  | 46.14 | 5.83 | 45.5 | 0.0835
Triticale | Same as wheat
References:
(1) | European Commission-Directorate-General for Environment, Office for Official Publication of the European Communities (2001) Properties of wastes relevant to agricultural benefit and environmental impact. WRc Ref: CO 4953–2/11768–1, L-2985. http://ec.europa.eu/environment/waste/studies/compost/landspreading_annexes5.pdf
(2) | Zhang, J., Lü, F., Zhang, H., Shao, L., Chen, D., & He, P. (2015). Multiscale visualization of the structural and characteristic changes of sewage sludge biochar oriented towards potential agronomic and environmental implication. Scientific reports, 5(1), 1-8.
(3) | Jepsen, S. E. (2002). Codigestion of animal manure and organic household waste-the Danish experience. Workskop on the Biological Treatment of Biodegradable Waste-Technical Aspects. DG ENV-JRC, European Commission. Brussels, 8-10.
(4) | Chen, L., Xing, L., & Han, L. (2010). The development of agro-residue densified fuel in China based on energetics analysis. Waste management, 30(5), 808-813.
(5) | Aqsha, A., Tijani, M. M., Moghtaderi, B., & Mahinpey, N. (2017). Catalytic pyrolysis of straw biomasses (wheat, flax, oat and barley) and the comparison of their product yields. Journal of Analytical and Applied Pyrolysis, 125, 201-208.
(6) | Ghaly, A. E., & Al-Taweel, A. (1990). Physical and thermochemical properties of cereal straws. Energy Sources, 12(2), 131-145.

## Applied Processes
Applied Processes
Anaerobic digestion
Power production
[6 empty] | Input quantity |  |  | Technology investment cost |  |  |  | Input quantity 2 |  |  | Processing cost
Process | Biomass type | Feedstock requirements | Process requirements | Quantity | Unit | Level 1 | Level 2 | Unit | Variable cost | Unit | Fixed cost | Unit | Level 1 | Level 2 | Unit | Variable cost | Unit | Fixed cost | Unit | Conversion rate | Unit | Unit | Conversion rate | Unit | Product | CO2 emission | Unit
Anaerobic digestion | MSW | Solid content adjustment | Impurities removal | - | - | 0.158 | 0.32 | kg/s | 12.61 | M€/(kg/s) | 3 | M€ | 0.158 | 0.79 | kg/s | 0.021 | €/(kg) (per sec) | 0.0029 | € | 517.25 | kW/ (kg/s) MSW | kWs/kg MSW | 0.1438 | kWh/kg MSW | Power | 0.1183 | kg CO2 /kg MSW
Anaerobic digestion | MSW | Solid content adjustment | Impurities removal | - | - | 0.32 | 1.59 | kg/s | 6.31 | M€/(kg/s) | 5 | M€ | 0.79 | 1.59 | kg/s | 0.015 | €/(kg) (per sec) | 0.0079 | €
Anaerobic digestion | MSW | Solid content adjustment | Impurities removal | - | - | 1.59 | 3.17 | kg/s | 3.15 | M€/(kg/s) | 10 | M€ | 1.59 | 3.17 | kg/s | 0.01 | €/(kg) (per sec) | 0.016 | €
Anaerobic digestion
Intermediate production
[6 empty] | Input quantity |  |  | Technology investment cost |  |  |  | Input quantity 2 |  |  | Processing cost
Process | Biomass type | Feedstock requirements | Process requirements | Quantity | Unit | Level 1 | Level 2 | Unit | Variable cost | Unit | Fixed cost | Unit | Level 1 | Level 2 | Unit | Variable cost | Unit | Fixed cost | Unit | Conversion rate | Unit | Product | CO2 emission | Unit
Anaerobic digestion | MSW | Solid content adjustment | Impurities removal | - | - | 0.158 | 0.32 | kg/s | 12.73 | M€/(kg/s) | 2.96 | M€ | 0.158 | 0.79 | kg/s | 0.021 | €/(kg) (per sec) | 0.0017 | € | 0.024 | Biomethane (kg)/MSW (kg) | Biomethane | 0.0523 | kg CO2 /kg MSW
Anaerobic digestion | MSW | Solid content adjustment | Impurities removal | - | - | 0.32 | 1.59 | kg/s | 6.55 | M€/(kg/s) | 4.93 | M€ | 0.79 | 1.59 | kg/s | 0.015 | €/(kg) (per sec) | 0.0067 | €
Anaerobic digestion | MSW | Solid content adjustment | Impurities removal | - | - | 1.59 | 12 | kg/s | 3.35 | M€/(kg/s) | 10 | M€ | 1.59 | 3.17 | kg/s | 0.01 | €/(kg) (per sec) | 0.015 | €
Upgrading / final production
[6 empty] | Input quantity |  |  | Technology investment cost |  |  |  | Input quantity 2 |  |  | Processing cost
Process | Intermediate type | Feedstock requirements | Process requirements | Quantity | Unit | Level 1 | Level 2 | Unit | Variable cost | Unit | Fixed cost | Unit | Level 1 | Level 2 | Unit | Variable cost | Unit | Fixed cost | Unit | Conversion rate | Unit | Product | CO2 emission | Unit
Biomethane liquefaction | Biomethane | - | Power | 3061 | kW/Kg CH4/s | 0.00262 | 0.0236 | kg/s | 18.629 | M€/(kg/s) | 0.125 | M€ | 0.00262 | 0.0236 | kg/s | 0.3145 | €/(kg) (per sec) | 0 | € | 1 | Kg Liq Biomethane/Kg Biomethane | Liquid Biomethane | 0 | kg CO2 /kg Biomethane
Biomethane liquefaction | Biomethane | - | Power | 3061 | kW/Kg CH4/s | 0.0236 | 0.102 | kg/s | 9.637 | M€/(kg/s) | 0.36 | M€ | 0.0236 | 0.102 | kg/s | 0.3145 | €/(kg) (per sec) | 0 | €
Power production
[6 empty] | Input quantity |  |  | Technology investment cost |  |  |  | Input quantity 2 |  |  | Processing cost
Process | Intermediate type | Feedstock requirements | Process requirements | Quantity | Unit | Level 1 | Level 2 | Unit | Variable cost | Unit | Fixed cost | Unit | Level 1 | Level 2 | Unit | Variable cost | Unit | Fixed cost | Unit | Conversion rate | Unit | Unit | Conversion rate | Unit | Product | CO2 emission | Unit
Electricity unit | Biomethane | - | - | - | - | 0 | 0.24 | kg/s | 33.6558 | M€/(kg/s) | 0.067403 | M€ | 0 | 0.24 | kg/s | 0.0946 | €/(kg) (per sec) | 0 | € | 34059.88 | kW/(kg/s) CH4 | kWs/kg CH4 | 9.4686 | kWh/kg Biomethane | Power | 2.75 | kg CO2 /kg Biomethane
Anaerobic digestion
Intermediate production
[6 empty] | Input quantity |  |  | Technology investment cost |  |  |  | Input quantity 2 |  |  | Processing cost
Process | Biomass type | Feedstock requirements | Process requirements | Quantity | Unit | Level 1 | Level 2 | Unit | Variable cost | Unit | Fixed cost | Unit | Level 1 | Level 2 | Unit | Variable cost | Unit | Fixed cost | Unit | Conversion rate | Unit | Product | CO2 emission | Unit
Anaerobic digestion | Livestock waste (manure) | - | - | - | - | 0 | 1.17 | kg/s | 1.19 | M€/(kg/s) | 0.118 | M€ | 0 | 1.17 | kg/s | 0.00116 | €/(kg) (per sec) | 0.000825 | € | 0.021101 | Biogas (kg)/Manure (kg) | Biogas | 0.047 | kg CO2 /kg Manure
[20 empty] | 0.98143 | Digestate (kg)/Manure (kg) | Digestate
Upgrading / final production
[6 empty] | Input quantity |  |  | Technology investment cost |  |  |  | Input quantity 2 |  |  | Processing cost
Process | Intermediate type | Feedstock requirements | Process requirements | Quantity | Unit | Level 1 | Level 2 | Unit | Variable cost | Unit | Fixed cost | Unit | Level 1 | Level 2 | Unit | Variable cost | Unit | Fixed cost | Unit | Conversion rate | Unit | Product | CO2 emission | Unit
Anaerobic digestion | Biogas | - | Impurities removal | - | - | 0 | 0.024687 | kg/s | 1.974 | M€/(kg/s) | 0.00413 | M€ | 0 | 0.024687 | kg/s | 9.621e-05 | €/(kg) (per sec) | 1.44e-06 | € | 0.856 | Clean Biogas (kg) /Biogas (kg) | Clean Biogas | 0 | kg CO2 /kg biogas
Power production
[6 empty] | Input quantity |  |  | Technology investment cost |  |  |  | Input quantity 2 |  |  | Processing cost
Process | Intermediate type | Feedstock requirements | Process requirements | Quantity | Unit | Level 1 | Level 2 | Unit | Variable cost | Unit | Fixed cost | Unit | Level 1 | Level 2 | Unit | Variable cost | Unit | Fixed cost | Unit | Conversion rate | Unit | Unit | Conversion rate | Unit | Product | CO2 emission | Unit
Electricity generation | Clean biogas | - | - | - | - | 0 | 7.6923 | kg/s | 23.06 | M€/(kg/s) | 0.0413 | M€ | 0 | 7.6923 | kg/s | 0.001124 | €/(kg) (per sec) | 1.44e-05 | € | 5794 | KW /Clean Biogas (kg) | KWs/Clean Biogas (kg) | 1.6107 | KWh/Clean Biogas (kg) | Power | 0.725 | kg CO2 /kg clean biogas
Anaerobic digestion
Intermediate production
[6 empty] | Input quantity |  |  | Technology investment cost |  |  |  | Input quantity 2 |  |  | Processing cost
Process | Biomass type | Feedstock requirements | Process requirements | Quantity | Unit | Level 1 | Level 2 | Unit | Variable cost | Unit | Fixed cost | Unit | Level 1 | Level 2 | Unit | Variable cost | Unit | Fixed cost | Unit | Conversion rate | Unit | Product | CO2 emission | Unit
Anaerobic digestion | Livestock waste (manure) | - | - | - | - | 0 | 1.17 | kg/s | 4.73 | M€/(kg/s) | 16.769 | M€ | 0.317 | 1.268 | kg/s | 0.0256 | €/(kg) (per sec) | 0.0179 | € | 0.00826 | Biomethane (kg)/Manure (kg) | Biomethane | 0.047 | kg CO2 /kg Manure
Anaerobic digestion | Livestock waste (manure) | - | - | - | - | 0 | 1.17 | kg/s | 4.73 | M€/(kg/s) | 16.769 | M€ | 1.268 | 1.903 | kg/s | 0.0159 | €/(kg) (per sec) | 0.027 | € | 0.98143 | Digestate (kg)/Manure (kg) | Digestate
Anaerobic digestion | Livestock waste (manure) | - | - | - | - | 0 | 1.17 | kg/s | 4.73 | M€/(kg/s) | 16.769 | M€ | 1.903 | 6.35 | kg/s | 0.00901 | €/(kg) (per sec) | 0.0422 | €
Upgrading / final production
[6 empty] | Input quantity |  |  | Technology investment cost |  |  |  | Input quantity 2 |  |  | Processing cost
Process | Intermediate type | Feedstock requirements | Process requirements | Quantity | Unit | Level 1 | Level 2 | Unit | Variable cost | Unit | Fixed cost | Unit | Level 1 | Level 2 | Unit | Variable cost | Unit | Fixed cost | Unit | Conversion rate | Unit | Product | CO2 emission | Unit
Biomethane liquefaction | Biomethane | - | Power | 3061 | kW/Kg CH4/s | 0.00262 | 0.0236 | kg/s | 18.629 | M€/(kg/s) | 0.125 | M€ | 0.00262 | 0.0236 | kg/s | 0.3145 | €/(kg) (per sec) | 0 | € | 1 | Kg Liquid Biomethane/Kg Biomethane | Liquid Biomethane | 0 | kg CO2 /kg Liq CH4
Biomethane liquefaction | Biomethane | - | Power | 3061 | kW/Kg CH4/s | 0.0236 | 0.102 | kg/s | 9.637 | M€/(kg/s) | 0.36 | M€ | 0.0236 | 0.102 | kg/s | 0.3145 | €/(kg) (per sec) | 0 | €
Power production
[6 empty] | Input quantity |  |  | Technology investment cost |  |  |  | Input quantity 2 |  |  | Processing cost
Process | Intermediate type | Feedstock requirements | Process requirements | Quantity | Unit | Level 1 | Level 2 | Unit | Variable cost | Unit | Fixed cost | Unit | Level 1 | Level 2 | Unit | Variable cost | Unit | Fixed cost | Unit | Conversion rate | Unit | Unit | Conversion rate | Unit | Product | CO2 emission | Unit
Electricity unit | Biomethane | - | - | - | - | 0 | 0.24 | kg/s | 33.6558 | M€/(kg/s) | 0.067403 | M€ | 0 | 0.24 | kg/s | 0.0946 | €/(kg) (per sec) | 0 | € | 34059.88 | kW/(kg/s) CH4 | kWs/kg CH4 | 9.4686 | kWh/kg Biomethane | Power | 2.75 | kg CO2 /kg Biomethane
Anaerobic digestion
Intermediate production
[6 empty] | Input quantity |  |  | Technology investment cost |  |  |  | Input quantity 2 |  |  | Processing cost
Process | Biomass type | Feedstock requirements | Process requirements | Quantity | Unit | Level 1 | Level 2 | Unit | Variable cost | Unit | Fixed cost | Unit | Level 1 | Level 2 | Unit | Variable cost | Unit | Fixed cost | Unit | Conversion rate | Unit | Product | CO2 emission | Unit
Anaerobic digestion with Impurities removal | Sludge | - | Impurities removal | - | - | 0.231 | 2.0815 | kg/s | 7.434 | M€/(kg/s) | 4.64 | M€ | 0.231 | 2.0815 | kg/s | 0.0132 | €/(kg) (per sec) | 0 | € | 0.01948 | Clean Biogas (kg) /Sludge (kg) | Clean Biogas | 0.0507 | kg CO2 /kg sludge
Anaerobic digestion with Impurities removal | Sludge | - | Impurities removal | - | - | 2.0815 | 8.095 | kg/s | 3.863 | M€/(kg/s) | 12.162 | M€ | 2.0815 | 8.095 | kg/s | 0.0132 | €/(kg) (per sec) | 0 | € | 0.976 | Digestate (kg) /Sludge (kg) | Digestate
Anaerobic digestion with Impurities removal | Sludge | - | Impurities removal | - | - | 8.095 | 25.44 | kg/s | 2.187 | M€/(kg/s) | 26.632 | M€ | 8.095 | 25.44 | kg/s | 0.0132 | €/(kg) (per sec) | 0 | €
Power production
[6 empty] | Input quantity |  |  | Technology investment cost |  |  |  | Input quantity 2 |  |  | Processing cost
Process | Intermediate type | Feedstock requirements | Process requirements | Quantity | Unit | Level 1 | Level 2 | Unit | Variable cost | Unit | Fixed cost | Unit | Level 1 | Level 2 | Unit | Variable cost | Unit | Fixed cost | Unit | Conversion rate | Unit | Unit | Conversion rate | Unit | Product | CO2 emission | Unit
Electricity generation | Clean biogas | - | - | - | - | 0 | 7.6923 | kg/s | 23.06 | M€/(kg/s) | 0.0413 | M€ | 0 | 7.6923 | kg/s | 0.001124 | €/(kg) (per sec) | 1.44e-05 | € | 5794 | KW /Clean Biogas (kg/s) | KWs/Clean Biogas (kg) | 1.6107 | KWh/Clean Biogas (kg) | Power | 0.725 | kg CO2 /kg clean biogas
Anaerobic digestion
Intermediate production
[6 empty] | Input quantity |  |  | Technology investment cost |  |  |  | Input quantity 2 |  |  | Processing cost
Process | Biomass type | Feedstock requirements | Process requirements | Quantity | Unit | Level 1 | Level 2 | Unit | Variable cost | Unit | Fixed cost | Unit | Level 1 | Level 2 | Unit | Variable cost | Unit | Fixed cost | Unit | Conversion rate | Unit | Product | CO2 emission | Unit
Anaerobic digestion with biomethane upgrading | Sludge | - | - | - | - | 0.231 | 2.0815 | kg/s | 7.828 | M€/(kg/s) | 4.64 | M€ | 0.231 | 2.0815 | kg/s | 0.0136 | €/(kg) (per sec) | 0 | € | 0.00929 | Biomethane (kg)/Sludge (kg) | Biomethane | 0.0507 | kg CO2 /kg Sludge
Anaerobic digestion with biomethane upgrading | Sludge | - | - | - | - | 2.0815 | 8.095 | kg/s | 4.257 | M€/(kg/s) | 12.162 | M€ | 2.0815 | 8.095 | kg/s | 0.0136 | €/(kg) (per sec) | 0 | € | 0.98143 | Digestate (kg)/Sludge (kg) | Digestate
Anaerobic digestion with biomethane upgrading | Sludge | - | - | - | - | 8.095 | 25.44 | kg/s | 2.582 | M€/(kg/s) | 26.632 | M€ | 8.095 | 25.44 | kg/s | 0.0136 | €/(kg) (per sec) | 0 | €
Upgrading / final production
[6 empty] | Input quantity |  |  | Technology investment cost |  |  |  | Input quantity 2 |  |  | Processing cost
Process | Intermediate type | Feedstock requirements | Process requirements | Quantity | Unit | Level 1 | Level 2 | Unit | Variable cost | Unit | Fixed cost | Unit | Level 1 | Level 2 | Unit | Variable cost | Unit | Fixed cost | Unit | Conversion rate | Unit | Product | CO2 emission | Unit
Biomethane liquefaction | Biomethane | - | Power | 3061 | kW/Kg CH4/s | 0.00262 | 0.0236 | kg/s | 18.629 | M€/(kg/s) | 0.125 | M€ | 0.00262 | 0.0236 | kg/s | 0.3145 | €/(kg) (per sec) | 0 | € | 1 | Kg Liquid Biomethane/Kg Biomethane | Liquid Biomethane | 0 | kg CO2 /kg Liq CH4
Biomethane liquefaction | Biomethane | - | Power | 3062 | kW/Kg CH4/s | 0.0236 | 0.102 | kg/s | 9.637 | M€/(kg/s) | 0.36 | M€ | 0.0236 | 0.102 | kg/s | 0.3145 | €/(kg) (per sec) | 0 | €
Power production
[6 empty] | Input quantity |  |  | Technology investment cost |  |  |  | Input quantity 2 |  |  | Processing cost
Process | Intermediate type | Feedstock requirements | Process requirements | Quantity | Unit | Level 1 | Level 2 | Unit | Variable cost | Unit | Fixed cost | Unit | Level 1 | Level 2 | Unit | Variable cost | Unit | Fixed cost | Unit | Conversion rate | Unit | Unit | Conversion rate | Unit | Product | CO2 emission | Unit
Electricity unit | Biomethane | - | - | - | - | 0 | 0.24 | kg/s | 33.6558 | M€/(kg/s) | 0.067403 | M€ | 0 | 0.24 | kg/s | 0.0946 | €/(kg) (per sec) | 0 | € | 34059.88 | kW/(kg/s) CH4 | kWs/kg CH4 | 9.4686 | kWh/kg Biomethane | Power | 2.75 | kg CO2 /kg Biomethane
Pyrolysis
Intermediate production
[6 empty] | Input quantity |  |  | Technology investment cost |  |  |  | Input quantity 2 |  |  | Processing cost
Process | Biomass type | Feedstock requirements | Process requirements | Quantity | Unit | Level 1 | Level 2 | Unit | Variable cost | Unit | Fixed cost | Unit | Level 1 | Level 2 | Unit | Variable cost | Unit | Fixed cost | Unit | Conversion rate | Unit | Product | CO2 emission | Unit
Pyrolysis | MSW | Water content < 15% | Impurities removal | - | - | 1 | 4.5 | kg/s | 9.883 | M€/(kg/s) | 15.482 | M€ | 1 | 4.5 | kg/s | 0.11 | €/(kg) (per sec) | 0 | € | 0.09824 | Pyrolysis oil (kg)/MSW (kg) | Pyrolysis oil | 0.119 | kg CO2 /kg MSW
[20 empty] | 0.32876 | Char (kg)/MSW (kg) | Char
[20 empty] | 0.1464 | Flue gas (kg) /MSW (kg) | Flue gas
Power production | [15 empty] | It is MSW. Do you want to transform it?
[6 empty] | Input quantity |  |  | Technology investment cost |  |  |  | Input quantity 2 |  |  | Processing cost
Process | Intermediate type | Feedstock requirements | Process requirements | Quantity | Unit | Level 1 | Level 2 | Unit | Variable cost | Unit | Fixed cost | Unit | Level 1 | Level 2 | Unit | Variable cost | Unit | Fixed cost | Unit | Conversion rate | Unit | Unit | Conversion rate | Unit | Product | CO2 emission | Unit
CHP for flue gas, pyrolysis oil | Flue gas, Pyrolysis oil | - | Diesel/Biodiesel | 1 | Diesel (kg)/ Pyrolysis oil (kg) | 1 | 4.5 | kg/s | 1.622 | M€/(kg/s) | 2.542 | M€ | 1 | 4.5 | kg/s | 0.0147 | €/(kg) (per sec) | 0 | € | 3193.92 | Power (kW) /MSW (kg/s) | Power (kWs) /MSW (kg) | 0.88791 | Power (kWh) /MSW (kg) | Power | 0 | kg CO2 /kg oil
Pyrolysis
Intermediate production
[6 empty] | Input quantity |  |  | Technology investment cost |  |  |  | Input quantity 2 |  |  | Processing cost
Process | Biomass type | Feedstock requirements | Process requirements | Quantity | Unit | Level 1 | Level 2 | Unit | Variable cost | Unit | Fixed cost | Unit | Level 1 | Level 2 | Unit | Variable cost | Unit | Fixed cost | Unit | Conversion rate | Unit | Product | CO2 emission | Unit
Pyrolysis | MSW | Water content < 15% | Impurities removal | - | - | 1 | 4.5 | kg/s | 9.883 | M€/(kg/s) | 15.482 | M€ | 1 | 4.5 | kg/s | 0.11 | €/(kg) (per sec) | 0 | € | 0.09824 | Pyrolysis oil (kg)/MSW (kg) | Pyrolysis oil | 0.119 | kg CO2 /kg MSW
[20 empty] | 0.32876 | Char (kg)/MSW (kg) | Char
[20 empty] | 0.1464 | Flue gas (kg) /MSW (kg) | Flue gas
Upgrading / final production 1
[6 empty] | Input quantity |  |  | Technology investment cost |  |  |  | Input quantity 2 |  |  | Processing cost
Process | Intermediate type | Feedstock requirements | Process requirements | Quantity | Unit | Level 1 | Level 2 | Unit | Variable cost | Unit | Fixed cost | Unit | Level 1 | Level 2 | Unit | Variable cost | Unit | Fixed cost | Unit | Conversion rate | Unit | Product | CO2 emission | Unit
Transport fuel (with Hydrogen Production) | Pyrolysis oil | - | - | - | - | 0.1 | 1.3 | kg/s | 6.471 | M€/(kg/s) | 1.901 | M€ | 0.1 | 1.3 | kg/s | 0.0655 | €/(kg) (per sec) | 0 | € | 0.21 | Naphtha (kg) /Pyrolysis Oil (kg) | Naphtha | 0.804 | CO2 (kg) / bio oil (kg)
Transport fuel (with Hydrogen Production) | Pyrolysis oil | - | - | - | - | 1.3 | 3.3 | kg/s | 3.721 | M€/(kg/s) | 5.334 | M€ | 1.3 | 3.3 | kg/s | 0.0655 | €/(kg) (per sec) | 0 | € | 0.21 | Diesel (kg) /Pyrolysis Oil (kg) | Diesel
Transport fuel (with Hydrogen Production) | Pyrolysis oil | - | - | - | - | 3.3 | 14.9 | kg/s | 2.174 | M€/(kg/s) | 11.679 | M€ | 3.3 | 14.9 | kg/s | 0.0655 | €/(kg) (per sec) | 0 | €
Upgrading / final production 2
[6 empty] | Input quantity |  |  | Technology investment cost |  |  |  | Input quantity 2 |  |  | Processing cost
Process | Intermediate type | Feedstock requirements | Process requirements | Quantity | Unit | Level 1 | Level 2 | Unit | Variable cost | Unit | Fixed cost | Unit | Level 1 | Level 2 | Unit | Variable cost | Unit | Fixed cost | Unit | Conversion rate | Unit | Product | CO2 emission | Unit
Transport fuel (without Hydrogen Production) | Pyrolysis oil | - | Hydrogen | 0.0526 | H2 (kg)/ bio-oil (kg) | 0.1 | 1.3 | kg/s | 1.964 | M€/(kg/s) | 0.578 | M€ | 0.1 | 1.3 | kg/s | 0.0321 | €/(kg) (per sec) | 0 | € | 0.21 | Naphtha (kg) /Pyrolysis Oil (kg) | Naphtha | 0.804 | CO2 (kg) / bio oil (kg)
Transport fuel (without Hydrogen Production) | Pyrolysis oil | - | Hydrogen | 0.0526 | H2 (kg)/ bio-oil (kg) | 1.3 | 3.3 | kg/s | 1.13 | M€/(kg/s) | 1.617 | M€ | 1.3 | 3.3 | kg/s | 0.0321 | €/(kg) (per sec) | 0 | € | 0.21 | Diesel (kg) /Pyrolysis Oil (kg) | Diesel
Transport fuel (without Hydrogen Production) | Pyrolysis oil | - | Hydrogen | 0.0526 | H2 (kg)/ bio-oil (kg) | 3.3 | 14.9 | kg/s | 0.66 | M€/(kg/s) | 3.544 | M€ | 3.3 | 14.9 | kg/s | 0.0321 | €/(kg) (per sec) | 0 | €
Incineration
Power production
[6 empty] | Input quantity |  |  | Technology investment cost |  |  |  | Input quantity 2 |  |  | Processing cost
Process | Biomass type | Feedstock requirements | Process requirements | Quantity | Unit | Level 1 | Level 2 | Unit | Variable cost | Unit | Fixed cost | Unit | Level 1 | Level 2 | Unit | Variable cost | Unit | Fixed cost | Unit | Conversion rate | Unit | Unit | Conversion rate | Unit | Product | CO2 emission | Unit
Incineration | MSW | Grinding + Drying | Gas cleaning | - | - | 1.27 | 7.29 | kg/s | 17.09 | M€/(kg/s) | 3.51 | M€ | 1.27 | 7.29 | kg/s | 0.0337 | €/(kg) (per sec) | 0.0237 | € | 2027 | kW/ MSW(kg/s) | kWs/kg MSW | 0.56351 | kWh/kg MSW | Power | 0.828 | kg CO2 /kg MSW
Incineration | MSW | Grinding + Drying | Gas cleaning | - | - | 7.29 | 13.32 | kg/s | 8.6 | M€/(kg/s) | 66.09 | M€ | 7.29 | 13.32 | kg/s | 0.0177 | €/(kg) (per sec) | 0.137 | €
Incineration
Power production
[6 empty] | Input quantity |  |  | Technology investment cost |  |  |  | Input quantity 2 |  |  | Processing cost
Process | Biomass type | Feedstock requirements | Process requirements | Quantity | Unit | Level 1 | Level 2 | Unit | Variable cost | Unit | Fixed cost | Unit | Level 1 | Level 2 | Unit | Variable cost | Unit | Fixed cost | Unit | Conversion rate | Unit | Unit | Conversion rate | Unit | Product | CO2 emission | Unit
Incineration | Agri waste (crops) | - | Gas cleaning | - | - | 0 | 12 | kg/s | 9.618 | M€/(kg/s) | 22.11 | M€ | 0 | 12 | kg/s | 0.0586 | €/(kg) (per sec) | 0.00404 | € | 3979.37 | kW/ crop (kg/s) | kWs/kg crop | 1.1063 | kWh/kg crop | Power | 1.2615 | kg CO2 /kg dry crop
Gasification
Intermediate production 1
[6 empty] | Input quantity |  |  | Technology investment cost |  |  |  | Input quantity 2 |  |  | Processing cost
Process | Biomass type | Feedstock requirements | Process requirements | Quantity | Unit | Level 1 | Level 2 | Unit | Variable cost | Unit | Fixed cost | Unit | Level 1 | Level 2 | Unit | Variable cost | Unit | Fixed cost | Unit | Conversion rate | Unit | Product | CO2 emission | Unit
Gasification | MSW | Water content < 15% | Impurities removal | - | - | 4 | 60 | kg/s | 16.525 | M€/(kg/s) | 0 | M€ | 4 | 60 | kg/s | 0.06 | €/(kg) (per sec) | 0 | € | 1.19 | Syngas (kg) /MSW (kg) | Syngas | 0.535 | kg CO2 /kg MSW
Intermediate production 2
[6 empty] | Input quantity |  |  | Technology investment cost |  |  |  | Input quantity 2 |  |  | Processing cost
Process | Intermediate type | Feedstock requirements | Process requirements | Quantity | Unit | Level 1 | Level 2 | Unit | Variable cost | Unit | Fixed cost | Unit | Level 1 | Level 2 | Unit | Variable cost | Unit | Fixed cost | Unit | Conversion rate | Unit | Product | CO2 emission | Unit
Water Gas Shift | Syngas | - | Water | 0.4684 | Water(kg/s) / Syngas (kg/s) | 2.886 | 72.15 | kg/s | 0.0064 | M€/(kg/s) | 1.0286 | M€ | 2.886 | 72.15 | kg/s | 0 | €/(kg) (per sec) | 0 | € | 0.10191 | H2 (kg) /Syngas (kg) | Hydrogen (H2) | 0.3017 | kg CO2 /kg syngas
Intermediate production 3
Process | Intermediate type | Feedstock requirements | Process requirements | Quantity | Unit | Level 1 | Level 2 | Unit | Variable cost | Unit | Fixed cost | Unit | Level 1 | Level 2 | Unit | Variable cost | Unit | Fixed cost | Unit | Conversion rate | Unit | Product | CO2 emission | Unit
Methanol Production | Hydrogen (H2) | - | CO2 | 7.3211 | CO2 (kg/s) / H2 (kg/s) | 0.29 | 7.35 | kg/s | 23.479 | M€/(kg/s) | 10.255 | M€ | 0.29 | 7.35 | kg/s | 0.1202 | €/(kg) (per sec) | 0.0594 | € | 5.3263 | kg Methanol / kg Hydrogen | Methanol | 0.3017 | kg CO2 /kg h2
Upgrading / final production
[6 empty] | Input quantity |  |  | Technology investment cost |  |  |  | Input quantity 2 |  |  | Processing cost
Process | Intermediate type | Feedstock requirements | Process requirements | Quantity | Unit | Level 1 | Level 2 | Unit | Variable cost | Unit | Fixed cost | Unit | Level 1 | Level 2 | Unit | Variable cost | Unit | Fixed cost | Unit | Conversion rate | Unit | Product | CO2 emission | Unit
Biodiesel production | Methanol | - | Oil | 9.212 | Oil (kg)/ Methanol(kg) | 0.0172 | 0.688 | kg/s | 54.92 | M€/(kg/s) | 3.5 | M€ | 0.0172 | 0.0688 | kg/s | 7.7614 | €/(kg) (per sec) | 0.02522 | € | 9.028 | Kg biodiesel/Kg methanol | Biodiesel | 0 | kg CO2 /kg methanol
Biodiesel production | Methanol | - | Oil | 9.212 | Oil (kg)/ Methanol(kg) | 0 | 0 | kg/s | 54.92 | M€/(kg/s) | 3.5 | M€ | 0.0688 | 0.241 | kg/s | 7.679 | €/(kg) (per sec) | 0.03414 | €
Biodiesel production | Methanol | - | Oil | 9.212 | Oil (kg)/ Methanol(kg) | 0 | 0 | kg/s | 54.92 | M€/(kg/s) | 3.5 | M€ | 0.241 | 0.688 | kg/s | 7.708 | €/(kg) (per sec) | 0.02487 | €
Gasification
Intermediate production
[6 empty] | Input quantity |  |  | Technology investment cost |  |  |  | Input quantity 2 |  |  | Processing cost
Process | Biomass type | Feedstock requirements | Process requirements | Quantity | Unit | Level 1 | Level 2 | Unit | Variable cost | Unit | Fixed cost | Unit | Level 1 | Level 2 | Unit | Variable cost | Unit | Fixed cost | Unit | Conversion rate | Unit | Product | CO2 emission | Unit
Gasification | MSW | Water content < 15% | Impurities removal | - | - | 4 | 60 | kg/s | 16.525 | M€/(kg/s) | 0 | M€ | 4 | 60 | kg/s | 0.06 | €/(kg) (per sec) | 0 | € | 1.19 | Syngas (kg) /MSW (kg) | Syngas | 0.535 | kg CO2 /kg MSW
Upgrading / final production
[6 empty] | Input quantity |  |  | Technology investment cost |  |  |  | Input quantity 2 |  |  | Processing cost
Process | Intermediate type | Feedstock requirements | Process requirements | Quantity | Unit | Level 1 | Level 2 | Unit | Variable cost | Unit | Fixed cost | Unit | Level 1 | Level 2 | Unit | Variable cost | Unit | Fixed cost | Unit | Conversion rate | Unit | Product | CO2 emission | Unit
FT fuels production | Syngas | - | Water | 0.070923 | Water(kg/s) / Syngas (kg/s) | 5.565 | 55.65 | kg/s | 0.007181 | M€/(kg/s) | 0.080923 | M€ | 5.565 | 55.65 | kg/s | 1.2334 | €/(kg) (per sec) | 11.727 | € | 0.09434 | FT Gasoline (kg) /Syngas (kg) | FT Gasoline | 0 | kg CO2 /kg Syngas
[20 empty] | 0.28392 | FT Diesel (kg) /Syngas (kg) | FT Diesel
Gasification
Intermediate production
[6 empty] | Input quantity |  |  | Technology investment cost |  |  |  | Input quantity 2 |  |  | Processing cost
Process | Biomass type | Feedstock requirements | Process requirements | Quantity | Unit | Level 1 | Level 2 | Unit | Variable cost | Unit | Fixed cost | Unit | Level 1 | Level 2 | Unit | Variable cost | Unit | Fixed cost | Unit | Conversion rate | Unit | Product | CO2 emission | Unit
Gasification | Agri waste (crops) | Grinding | - | - | - | 4 | 60 | kg/s | 2.2968 | M€/(kg/s) | 182.42 | M€ | 4 | 60 | kg/s | 0.0622 | €/(kg) (per sec) | 0 | € | 0.7215 | kg Syngas / kg Crops | Syngas | 0.1783 | kg CO2 /kg Crops
Power production
[6 empty] | Input quantity |  |  | Technology investment cost |  |  |  | Input quantity 2 |  |  | Processing cost
Process | Intermediate type | Feedstock requirements | Process requirements | Quantity | Unit | Level 1 | Level 2 | Unit | Variable cost | Unit | Fixed cost | Unit | Level 1 | Level 2 | Unit | Variable cost | Unit | Fixed cost | Unit | Conversion rate | Unit | Unit | Conversion rate | Unit | Product | CO2 emission | Unit
Brayton Cycle | Syngas | - | - | - | - | 2.4782 | 61.955 | kg/s | 1.7418 | M€/(kg/s) | 7.9304 | M€ | 2.4782 | 61.955 | kg/s | 0 | €/(kg) (per sec) | 0 | € | 6281.8578 | kW/ Syngas (kg/s) | kWs/kg Syngas | 1.7464 | kWh/kg Syngas | Power | 0 | kg CO2 /kg Syngas
Gasification
Intermediate production 1
[6 empty] | Input quantity |  |  | Technology investment cost |  |  |  | Input quantity 2 |  |  | Processing cost
Process | Biomass type | Feedstock requirements | Process requirements | Quantity | Unit | Level 1 | Level 2 | Unit | Variable cost | Unit | Fixed cost | Unit | Level 1 | Level 2 | Unit | Variable cost | Unit | Fixed cost | Unit | Conversion rate | Unit | Product | CO2 emission | Unit
Gasification | Agri waste (crops) | Grinding | - | - | - | 4 | 60 | kg/s | 2.2968 | M€/(kg/s) | 182.42 | M€ | 4 | 60 | kg/s | 0.0622 | €/(kg) (per sec) | 0 | € | 0.7215 | kg Syngas / kg Crops | Syngas | 0.1783 | kg CO2 /kg Crops
Intermediate production 2
[6 empty] | Input quantity |  |  | Technology investment cost |  |  |  | Input quantity 2 |  |  | Processing cost
Process | Intermediate type | Feedstock requirements | Process requirements | Quantity | Unit | Level 1 | Level 2 | Unit | Variable cost | Unit | Fixed cost | Unit | Level 1 | Level 2 | Unit | Variable cost | Unit | Fixed cost | Unit | Conversion rate | Unit | Product | CO2 emission | Unit
Water Gas Shift | Syngas | - | Water | 0.4684 | Water(kg/s) / Syngas (kg/s) | 2.886 | 72.15 | kg/s | 0.0064 | M€/(kg/s) | 1.0286 | M€ | 2.886 | 72.15 | kg/s | 0 | €/(kg) (per sec) | 0 | € | 0.10191 | H2 (kg) /Syngas (kg) | Hydrogen (H2) | 0.3017 | kg CO2 /kg syngas
Intermediate production 3
Process | Intermediate type | Feedstock requirements | Process requirements | Quantity | Unit | Level 1 | Level 2 | Unit | Variable cost | Unit | Fixed cost | Unit | Level 1 | Level 2 | Unit | Variable cost | Unit | Fixed cost | Unit | Conversion rate | Unit | Product | CO2 emission | Unit
Methanol Production | Hydrogen (H2) | - | CO2 | 7.3211 | CO2 (kg/s) / H2 (kg/s) | 0.29 | 7.35 | kg/s | 23.479 | M€/(kg/s) | 10.255 | M€ | 0.29 | 7.35 | kg/s | 0.1202 | €/(kg) (per sec) | 0.0594 | € | 5.3263 | kg Methanol / kg Hydrogen | Methanol | 0.3017 | kg CO2 /kg H2
Upgrading / final production
[6 empty] | Input quantity |  |  | Technology investment cost |  |  |  | Input quantity 2 |  |  | Processing cost
Process | Intermediate type | Feedstock requirements | Process requirements | Quantity | Unit | Level 1 | Level 2 | Unit | Variable cost | Unit | Fixed cost | Unit | Level 1 | Level 2 | Unit | Variable cost | Unit | Fixed cost | Unit | Conversion rate | Unit | Product | CO2 emission | Unit
Biodiesel production | Methanol | - | Oil | 9.212 | Oil (kg)/ Methanol(kg) | 0.0172 | 0.688 | kg/s | 54.92 | M€/(kg/s) | 3.5 | M€ | 0.0172 | 0.0688 | kg/s | 7.7614 | €/(kg) (per sec) | 0.02522 | € | 9.028 | Kg biodiesel/Kg methanol | Biodiesel | 0 | kg CO2 /kg methanol
Biodiesel production | Methanol | - | Oil | 9.212 | Oil (kg)/ Methanol(kg) | 0 | 0 | kg/s | 54.92 | M€/(kg/s) | 3.5 | M€ | 0.0688 | 0.241 | kg/s | 7.679 | €/(kg) (per sec) | 0.03414 | €
Biodiesel production | Methanol | - | Oil | 9.212 | Oil (kg)/ Methanol(kg) | 0 | 0 | kg/s | 54.92 | M€/(kg/s) | 3.5 | M€ | 0.241 | 0.688 | kg/s | 7.708 | €/(kg) (per sec) | 0.02487 | €
Gasification
Intermediate production 1
[6 empty] | Input quantity |  |  | Technology investment cost |  |  |  | Input quantity 2 |  |  | Processing cost
Process | Biomass type | Feedstock requirements | Process requirements | Quantity | Unit | Level 1 | Level 2 | Unit | Variable cost | Unit | Fixed cost | Unit | Level 1 | Level 2 | Unit | Variable cost | Unit | Fixed cost | Unit | Conversion rate | Unit | Product | CO2 emission | Unit
Gasification | Agri waste (crops) | Grinding | - | - | - | 4 | 60 | kg/s | 2.2968 | M€/(kg/s) | 182.42 | M€ | 4 | 60 | kg/s | 0.0622 | €/(kg) (per sec) | 0 | € | 0.7215 | Syngas (kg) / Biomass (kg) | Syngas | 0.1783 | kg CO2 /kg biomass
Intermediate production 2
[6 empty] | Input quantity |  |  | Technology investment cost |  |  |  | Input quantity 2 |  |  | Processing cost
Process | Intermediate type | Feedstock requirements | Process requirements | Quantity | Unit | Level 1 | Level 2 | Unit | Variable cost | Unit | Fixed cost | Unit | Level 1 | Level 2 | Unit | Variable cost | Unit | Fixed cost | Unit | Conversion rate | Unit | Product | CO2 emission | Unit
Water Gas Shift | Syngas | - | Water | 0.4684 | Water(kg/s) / Syngas (kg/s) | 2.886 | 72.15 | kg/s | 0.0064 | M€/(kg/s) | 1.0286 | M€ | 2.886 | 72.15 | kg/s | 0 | €/(kg) (per sec) | 0 | € | 0.10191 | H2 (kg) /Syngas (kg) | Hydrogen (H2) | 0.3017 | kg CO2 /kg syngas
Intermediate production 3
Process | Intermediate type | Feedstock requirements | Process requirements | Quantity | Unit | Level 1 | Level 2 | Unit | Variable cost | Unit | Fixed cost | Unit | Level 1 | Level 2 | Unit | Variable cost | Unit | Fixed cost | Unit | Conversion rate | Unit | Product | CO2 emission | Unit
Methane Production | Hydrogen (H2) | - | CO2 | 5.4862 | CO2 (kg/s) / H2 (kg/s) | 0.23 | 2.3 | kg/s | 4.8824 | M€/(kg/s) | 11.373 | M€ | 0.23 | 2.3 | kg/s | 0.0107 | €/(kg) (per sec) | 0.0124 | € | 1.888 | kg Methane / kg Hydrogen | Methane | 0.3017 | kg CO2 /kg H2
Upgrading / final production
[6 empty] | Input quantity |  |  | Technology investment cost |  |  |  | Input quantity 2 |  |  | Processing cost
Process | Intermediate type | Feedstock requirements | Process requirements | Quantity | Unit | Level 1 | Level 2 | Unit | Variable cost | Unit | Fixed cost | Unit | Level 1 | Level 2 | Unit | Variable cost | Unit | Fixed cost | Unit | Conversion rate | Unit | Product | CO2 emission | Unit
Biomethane liquefaction | Biomethane | - | Power | 3061 | kW/Kg CH4/s | 0.00262 | 0.0236 | kg/s | 18.629 | M€/(kg/s) | 0.125 | M€ | 0.00262 | 0.0236 | kg/s | 0.3145 | €/(kg) (per sec) | 0 | € | 1 | Kg Liquid Biomethane/Kg Biomethane | Liquid Biomethane | 0 | kg CO2 /kg Biomethane
Biomethane liquefaction | Biomethane | - | Power | 3062 | kW/Kg CH4/s | 0.0236 | 0.102 | kg/s | 9.637 | M€/(kg/s) | 0.36 | M€ | 0.0236 | 0.102 | kg/s | 0.3145 | €/(kg) (per sec) | 0 | €
Power production
[6 empty] | Input quantity |  |  | Technology investment cost |  |  |  | Input quantity 2 |  |  | Processing cost
Process | Intermediate type | Feedstock requirements | Process requirements | Quantity | Unit | Level 1 | Level 2 | Unit | Variable cost | Unit | Fixed cost | Unit | Level 1 | Level 2 | Unit | Variable cost | Unit | Fixed cost | Unit | Conversion rate | Unit | Unit | Conversion rate | Unit | Product | CO2 emission | Unit
Electricity unit | Biomethane | - | - | - | - | 0.08 | 4 | kg/s | 33.6558 | M€/(kg/s) | 0.067403 | M€ | 0.08 | 4 | kg/s | 0.0946 | €/(kg) (per sec) | 0 | € | 34059.88 | kW/ ch4 (kg/s) | kWs/kg CH4 | 9.4686 | kWh/kg CH4 | Power | 2.75 | kg CO2 /kg CH4
Gasification
Intermediate production 1
[6 empty] | Input quantity |  |  | Technology investment cost |  |  |  | Input quantity 2 |  |  | Processing cost
Process | Biomass type | Feedstock requirements | Process requirements | Quantity | Unit | Level 1 | Level 2 | Unit | Variable cost | Unit | Fixed cost | Unit | Level 1 | Level 2 | Unit | Variable cost | Unit | Fixed cost | Unit | Conversion rate | Unit | Product | CO2 emission | Unit
Gasification | Agri waste (crops) | Grinding | - | - | - | 4 | 60 | kg/s | 2.2968 | M€/(kg/s) | 182.42 | M€ | 4 | 60 | kg/s | 0.0622 | €/(kg) (per sec) | 0 | € | 0.7215 | Syngas (kg/s) / Biomass (kg/s) | Syngas | 0.1783 | kg CO2 /kg Crops
Intermediate production 2 | [22 empty] | Mariano does not report CO2 emisions in this process
[6 empty] | Input quantity |  |  | Technology investment cost |  |  |  | Input quantity 2 |  |  | Processing cost
Process | Intermediate type | Feedstock requirements | Process requirements | Quantity | Unit | Level 1 | Level 2 | Unit | Variable cost | Unit | Fixed cost | Unit | Level 1 | Level 2 | Unit | Variable cost | Unit | Fixed cost | Unit | Conversion rate | Unit | Product | CO2 emission | Unit
Water Gas Shift | Syngas | - | Water | 7.3211 | Water(kg/s) / Syngas (kg/s) | 2.886 | 72.15 | kg/s | 0.4516 | M€/(kg/s) | 38.771 | M€ | 2.886 | 72.15 | kg/s | 0.0067 | €/(kg) (per sec) | 0.3534 | € | 0.77577 | MetOH (kg) /Syngas (kg) | Methanol | 0.3017 | kg CO2 /kg syngas
Upgrading / final production
[6 empty] | Input quantity |  |  | Technology investment cost |  |  |  | Input quantity 2 |  |  | Processing cost
Process | Intermediate type | Feedstock requirements | Process requirements | Quantity | Unit | Level 1 | Level 2 | Unit | Variable cost | Unit | Fixed cost | Unit | Level 1 | Level 2 | Unit | Variable cost | Unit | Fixed cost | Unit | Conversion rate | Unit | Product | CO2 emission | Unit
Biodiesel production | Methanol | - | Oil | 9.212 | Oil (kg)/ Methanol(kg) | 0.0172 | 0.0688 | kg/s | 54.92 | M€/(kg/s) | 3.5 | M€ | 0.0172 | 0.0688 | kg/s | 7.7614 | €/(kg) (per sec) | 0.02522 | € | 9.028 | Kg biodiesel/Kg methanol | Biodiesel | 0 | kg CO2 /kg methanol
Biodiesel production | Methanol | - | Oil | 9.212 | Oil (kg)/ Methanol(kg) | 0.0688 | 0.241 | kg/s | 54.92 | M€/(kg/s) | 3.5 | M€ | 0.0688 | 0.241 | kg/s | 7.679 | €/(kg) (per sec) | 0.03414 | €
Biodiesel production | Methanol | - | Oil | 9.212 | Oil (kg)/ Methanol(kg) | 0.241 | 0.688 | kg/s | 54.92 | M€/(kg/s) | 3.5 | M€ | 0.241 | 0.688 | kg/s | 7.708 | €/(kg) (per sec) | 0.02487 | €
Gasification
Intermediate production
[6 empty] | Input quantity |  |  | Technology investment cost |  |  |  | Input quantity 2 |  |  | Processing cost
Process | Biomass type | Feedstock requirements | Process requirements | Quantity | Unit | Level 1 | Level 2 | Unit | Variable cost | Unit | Fixed cost | Unit | Level 1 | Level 2 | Unit | Variable cost | Unit | Fixed cost | Unit | Conversion rate | Unit | Product | CO2 emission | Unit
Gasification | Agri waste (crops) | Grinding | - | - | - | 4 | 60 | kg/s | 2.2968 | M€/(kg/s) | 182.42 | M€ | 4 | 60 | kg/s | 0.0622 | €/(kg) (per sec) | 0 | € | 0.7215 | Syngas (kg) / Crops (kg) | Syngas | 0.1783 | kg CO2 /kg Crops
Upgrading / final production
[6 empty] | Input quantity |  |  | Technology investment cost |  |  |  | Input quantity 2 |  |  | Processing cost
Process | Intermediate type | Feedstock requirements | Process requirements | Quantity | Unit | Level 1 | Level 2 | Unit | Variable cost | Unit | Fixed cost | Unit | Level 1 | Level 2 | Unit | Variable cost | Unit | Fixed cost | Unit | Conversion rate | Unit | Product | CO2 emission | Unit
Ethanol Production | Syngas | - | Water | 0.10943 | Water(kg/s) / Syngas (kg/s) | 4.425 | 17.7 | kg/s | 1.5103 | M€/(kg/s) | 12.752 | M€ | 4.425 | 17.7 | kg/s | 0.01673 | €/(kg) (per sec) | 0.0449 | € | 0.24013 | Kg Ethanol / kg Syngas | Ethanol | 0 | kg CO2 /kg syngas
[6 empty] | 17.7 | 70.8 | kg/s | 1.5103 | M€/(kg/s) | 12.752 | M€ | 17.7 | 70.8 | kg/s | 0.02815 | €/(kg) (per sec) | -0.2545 | € | 0.032726 | Kg Hydrogen / kg Syngas | H2 | 0 | kg CO2 /kg syngas
Gasification
Intermediate production
[6 empty] | Input quantity |  |  | Technology investment cost |  |  |  | Input quantity 2 |  |  | Processing cost
Process | Biomass type | Feedstock requirements | Process requirements | Quantity | Unit | Level 1 | Level 2 | Unit | Variable cost | Unit | Fixed cost | Unit | Level 1 | Level 2 | Unit | Variable cost | Unit | Fixed cost | Unit | Conversion rate | Unit | Product | CO2 emission | Unit
Gasification | Agri waste (crops) | Grinding | - | - | - | 4 | 60 | kg/s | 2.2968 | M€/(kg/s) | 182.42 | M€ | 4 | 60 | kg/s | 0.0622 | €/(kg) (per sec) | 0 | € | 0.7215 | Syngas (kg) / crops (kg) | Syngas | 0.1783 | kg CO2 /kg crops
Upgrading / final production
[6 empty] | Input quantity |  |  | Technology investment cost |  |  |  | Input quantity 2 |  |  | Processing cost
Process | Intermediate type | Feedstock requirements | Process requirements | Quantity | Unit | Level 1 | Level 2 | Unit | Variable cost | Unit | Fixed cost | Unit | Level 1 | Level 2 | Unit | Variable cost | Unit | Fixed cost | Unit | Conversion rate | Unit | Product | CO2 emission | Unit
FT fuels production | Syngas | - | Water | 0.070923 | Water(kg/s) / Syngas (kg/s) | 5.565 | 55.65 | kg/s | 0.007181 | M€/(kg/s) | 0.080923 | M€ | 5.565 | 55.65 | kg/s | 1.2334 | €/(kg) (per sec) | 11.727 | € | 0.09434 | FT Gasoline (kg) /Syngas (kg) | FT Gasoline | 0 | kg CO2 /kg Syngas
[20 empty] | 0.28392 | FT Diesel (kg) /Syngas (kg) | FT Diesel
Fermentation
Final production
[6 empty] | Input quantity |  |  | Technology investment cost |  |  |  | Input quantity 2 |  |  | Processing cost
Process | Biomass type | Feedstock requirements | Process requirements | Quantity | Unit | Level 1 | Level 2 | Unit | Variable cost | Unit | Fixed cost | Unit | Level 1 | Level 2 | Unit | Variable cost | Unit | Fixed cost | Unit | Conversion rate | Unit | Product | CO2 emission | Unit
Fermentation | Agri waste (crops) | Water removal | Hydrolysis Water | 0.578898734 | Water(kg/s) / Biomass (kg/s) | 4.5 | 36 | kg/s | 4.79 | M€/(kg/s) | 144.72 | M€ | 4.5 | 36 | kg/s | 0.0658 | €/(kg) (per sec) | 0.1951 | € | 0.2755 | kg Bioethanol / kg Crops | Bioethanol | 0 | kg CO2 /kg Crops

## Demand for Electricity
Demand for Electricity (kWh)
|  | Week 1 | Week 2 | Week 3 | Week 4 | Week 5 | Week 6 | Week 7 | Week 8 | Week 9 | Week 10 | Week 11 | Week 12 | Week 13 | Week 14 | Week 15 | Week 16 | Week 17 | Week 18 | Week 19 | Week 20 | Week 21 | Week 22 | Week 23 | Week 24 | Week 25 | Week 26 | Week 27 | Week 28 | Week 29 | Week 30 | Week 31 | Week 32 | Week 33 | Week 34 | Week 35 | Week 36 | Week 37 | Week 38 | Week 39 | Week 40 | Week 41 | Week 42 | Week 43 | Week 44 | Week 45 | Week 46 | Week 47 | Week 48 | Week 49 | Week 50 | Week 51 | Week 52
|  | 1-7 Jan | 8-14 Jan | 15-21 Jan | 22-28 Jan | 29 Jan-4 Feb | 5-11 Feb | 12-18 Feb | 19-25 Feb | 26 Feb-4 Mar | 5-11 Mar | 12-18 Mar | 19-25 Mar | 26 Mar-1 Apr | 2-8 Apr | 9-15 Apr | 16-22 Apr | 23-29 Apr | 30 Apr-6 May | 7-13 May | 14-20 May | 21-27 May | 28 May-3 Jun | 4-10 Jun | 11-17 Jun | 18-24 Jun | 25 Jun-1 Jul | 2-8 Jul | 9-15 Jul | 16-22 Jul | 23-29 Jul | 30 Jul-5 Aug | 6-12 Aug | 13-19 Aug | 20-26 Aug | 27 Aug- 2 Sep | 3-9 Sep | 10-16 Sep | 17-23 Sep | 24-30 Sep | 1-7 Oct | 8-14 Oct | 15-21 Oct | 22-28 Oct | 29 Oct-4 Nov | 5-11 Nov | 12-18 Nov | 19-25 Nov | 26 Nov-2 Dec | 3-9 Dec | 10-16 Dec | 17-23 Dec | 24-31 Dec
|  | January |  |  |  | February |  |  |  | March |  |  |  | April |  |  |  |  | May |  |  |  | June |  |  |  | July |  |  |  |  | August |  |  |  | September |  |  |  |  | October |  |  |  | November |  |  |  | December
| Province | T1 | T2 | T3 | T4 | T5 | T6 | T7 | T8 | T9 | T10 | T11 | T12 | T13 | T14 | T15 | T16 | T17 | T18 | T19 | T20 | T21 | T22 | T23 | T24 | T25 | T26 | T27 | T28 | T29 | T30 | T31 | T32 | T33 | T34 | T35 | T36 | T37 | T38 | T39 | T40 | T41 | T42 | T43 | T44 | T45 | T46 | T47 | T48 | T49 | T50 | T51 | T52
| Burgos | 61320343.2284 | 61320343.2284 | 61320343.2284 | 61320343.2284 | 54796828.0033 | 54796828.0033 | 54796828.0033 | 54796828.0033 | 44639587.3011 | 44639587.3011 | 44639587.3011 | 44639587.3011 | 40510663.4554 | 40510663.4554 | 40510663.4554 | 40510663.4554 | 40510663.4554 | 40292226.7706 | 40292226.7706 | 40292226.7706 | 40292226.7706 | 41680170.8495 | 41680170.8495 | 41680170.8495 | 41680170.8495 | 45917551.6058 | 45917551.6058 | 45917551.6058 | 45917551.6058 | 45917551.6058 | 46368679.3209 | 46368679.3209 | 46368679.3209 | 46368679.3209 | 40831255.8861 | 40831255.8861 | 40831255.8861 | 40831255.8861 | 40831255.8861 | 41490451.4463 | 41490451.4463 | 41490451.4463 | 41490451.4463 | 42177985.5429 | 42177985.5429 | 42177985.5429 | 42177985.5429 | 56611753.3399 | 56611753.3399 | 56611753.3399 | 56611753.3399 | 56611753.3399
| León | 49857330.6332 | 49857330.6332 | 49857330.6332 | 49857330.6332 | 44553298.7517 | 44553298.7517 | 44553298.7517 | 44553298.7517 | 36294817.4492 | 36294817.4492 | 36294817.4492 | 36294817.4492 | 32937740.3277 | 32937740.3277 | 32937740.3277 | 32937740.3277 | 32937740.3277 | 32760137.4403 | 32760137.4403 | 32760137.4403 | 32760137.4403 | 33888624.0599 | 33888624.0599 | 33888624.0599 | 33888624.0599 | 37333883.5327 | 37333883.5327 | 37333883.5327 | 37333883.5327 | 37333883.5327 | 37700678.9952 | 37700678.9952 | 37700678.9952 | 37700678.9952 | 33198402.3197 | 33198402.3197 | 33198402.3197 | 33198402.3197 | 33198402.3197 | 33734370.1449 | 33734370.1449 | 33734370.1449 | 33734370.1449 | 34293378.9986 | 34293378.9986 | 34293378.9986 | 34293378.9986 | 46028948.2314 | 46028948.2314 | 46028948.2314 | 46028948.2314 | 46028948.2314
| Palencia | 26057691.3325 | 26057691.3325 | 26057691.3325 | 26057691.3325 | 23285564.8702 | 23285564.8702 | 23285564.8702 | 23285564.8702 | 18969309.7896 | 18969309.7896 | 18969309.7896 | 18969309.7896 | 17214749.762 | 17214749.762 | 17214749.762 | 17214749.762 | 17214749.762 | 17121926.4768 | 17121926.4768 | 17121926.4768 | 17121926.4768 | 17711724.5192 | 17711724.5192 | 17711724.5192 | 17711724.5192 | 19512372.6237 | 19512372.6237 | 19512372.6237 | 19512372.6237 | 19512372.6237 | 19704076.488 | 19704076.488 | 19704076.488 | 19704076.488 | 17350983.4841 | 17350983.4841 | 17350983.4841 | 17350983.4841 | 17350983.4841 | 17631104.4608 | 17631104.4608 | 17631104.4608 | 17631104.4608 | 17923267.719 | 17923267.719 | 17923267.719 | 17923267.719 | 24056805.8928 | 24056805.8928 | 24056805.8928 | 24056805.8928 | 24056805.8928
| Salamanca | 35289814.709 | 35289814.709 | 35289814.709 | 35289814.709 | 31535536.2522 | 31535536.2522 | 31535536.2522 | 31535536.2522 | 25690051.3207 | 25690051.3207 | 25690051.3207 | 25690051.3207 | 23313858.5306 | 23313858.5306 | 23313858.5306 | 23313858.5306 | 23313858.5306 | 23188148.3711 | 23188148.3711 | 23188148.3711 | 23188148.3711 | 23986909.2193 | 23986909.2193 | 23986909.2193 | 23986909.2193 | 26425518.8857 | 26425518.8857 | 26425518.8857 | 26425518.8857 | 26425518.8857 | 26685142.5707 | 26685142.5707 | 26685142.5707 | 26685142.5707 | 23498359.2507 | 23498359.2507 | 23498359.2507 | 23498359.2507 | 23498359.2507 | 23877725.8353 | 23877725.8353 | 23877725.8353 | 23877725.8353 | 24273401.2278 | 24273401.2278 | 24273401.2278 | 24273401.2278 | 32580024.5161 | 32580024.5161 | 32580024.5161 | 32580024.5161 | 32580024.5161
| Segovia | 22030416.0751 | 22030416.0751 | 22030416.0751 | 22030416.0751 | 19686728.0409 | 19686728.0409 | 19686728.0409 | 19686728.0409 | 16037559.9661 | 16037559.9661 | 16037559.9661 | 16037559.9661 | 14554171.1676 | 14554171.1676 | 14554171.1676 | 14554171.1676 | 14554171.1676 | 14475693.9315 | 14475693.9315 | 14475693.9315 | 14475693.9315 | 14974337.3496 | 14974337.3496 | 14974337.3496 | 14974337.3496 | 16496691.2083 | 16496691.2083 | 16496691.2083 | 16496691.2083 | 16496691.2083 | 16658766.8058 | 16658766.8058 | 16658766.8058 | 16658766.8058 | 14669349.6592 | 14669349.6592 | 14669349.6592 | 14669349.6592 | 14669349.6592 | 14906177.304 | 14906177.304 | 14906177.304 | 14906177.304 | 15153186.0684 | 15153186.0684 | 15153186.0684 | 15153186.0684 | 20338772.0153 | 20338772.0153 | 20338772.0153 | 20338772.0153 | 20338772.0153
| Soria | 17770538.547 | 17770538.547 | 17770538.547 | 17770538.547 | 15880034.1456 | 15880034.1456 | 15880034.1456 | 15880034.1456 | 12936481.8442 | 12936481.8442 | 12936481.8442 | 12936481.8442 | 11739926.2398 | 11739926.2398 | 11739926.2398 | 11739926.2398 | 11739926.2398 | 11676623.6338 | 11676623.6338 | 11676623.6338 | 11676623.6338 | 12078847.6341 | 12078847.6341 | 12078847.6341 | 12078847.6341 | 13306833.8798 | 13306833.8798 | 13306833.8798 | 13306833.8798 | 13306833.8798 | 13437569.9787 | 13437569.9787 | 13437569.9787 | 13437569.9787 | 11832833.4195 | 11832833.4195 | 11832833.4195 | 11832833.4195 | 11832833.4195 | 12023867.2509 | 12023867.2509 | 12023867.2509 | 12023867.2509 | 12223113.5454 | 12223113.5454 | 12223113.5454 | 12223113.5454 | 16405996.6395 | 16405996.6395 | 16405996.6395 | 16405996.6395 | 16405996.6395
| Valladolid | 67551599.4633 | 67551599.4633 | 67551599.4633 | 67551599.4633 | 60365177.0727 | 60365177.0727 | 60365177.0727 | 60365177.0727 | 49175776.9577 | 49175776.9577 | 49175776.9577 | 49175776.9577 | 44627279.7518 | 44627279.7518 | 44627279.7518 | 44627279.7518 | 44627279.7518 | 44386645.9481 | 44386645.9481 | 44386645.9481 | 44386645.9481 | 45915630.2551 | 45915630.2551 | 45915630.2551 | 45915630.2551 | 50583605.5557 | 50583605.5557 | 50583605.5557 | 50583605.5557 | 50583605.5557 | 51080576.0083 | 51080576.0083 | 51080576.0083 | 51080576.0083 | 44980450.1734 | 44980450.1734 | 44980450.1734 | 44980450.1734 | 44980450.1734 | 45706631.9282 | 45706631.9282 | 45706631.9282 | 45706631.9282 | 46464031.9274 | 46464031.9274 | 46464031.9274 | 46464031.9274 | 62364531.6578 | 62364531.6578 | 62364531.6578 | 62364531.6578 | 62364531.6578
| Zamora | 17485138.0811 | 17485138.0811 | 17485138.0811 | 17485138.0811 | 15624995.7779 | 15624995.7779 | 15624995.7779 | 15624995.7779 | 12728717.8569 | 12728717.8569 | 12728717.8569 | 12728717.8569 | 11551379.3136 | 11551379.3136 | 11551379.3136 | 11551379.3136 | 11551379.3136 | 11489093.3675 | 11489093.3675 | 11489093.3675 | 11489093.3675 | 11884857.5233 | 11884857.5233 | 11884857.5233 | 11884857.5233 | 13093121.9217 | 13093121.9217 | 13093121.9217 | 13093121.9217 | 13093121.9217 | 13221758.3575 | 13221758.3575 | 13221758.3575 | 13221758.3575 | 11642794.3747 | 11642794.3747 | 11642794.3747 | 11642794.3747 | 11642794.3747 | 11830760.1424 | 11830760.1424 | 11830760.1424 | 11830760.1424 | 12026806.4784 | 12026806.4784 | 12026806.4784 | 12026806.4784 | 16142511.1479 | 16142511.1479 | 16142511.1479 | 16142511.1479 | 16142511.1479
| Ávila | 15890143.8082 | 15890143.8082 | 15890143.8082 | 15890143.8082 | 14199683.6835 | 14199683.6835 | 14199683.6835 | 14199683.6835 | 11567604.2307 | 11567604.2307 | 11567604.2307 | 11567604.2307 | 10497662.5078 | 10497662.5078 | 10497662.5078 | 10497662.5078 | 10497662.5078 | 10441058.2856 | 10441058.2856 | 10441058.2856 | 10441058.2856 | 10800720.8356 | 10800720.8356 | 10800720.8356 | 10800720.8356 | 11898767.3572 | 11898767.3572 | 11898767.3572 | 11898767.3572 | 11898767.3572 | 12015669.5774 | 12015669.5774 | 12015669.5774 | 12015669.5774 | 10580738.6871 | 10580738.6871 | 10580738.6871 | 10580738.6871 | 10580738.6871 | 10751558.2177 | 10751558.2177 | 10751558.2177 | 10751558.2177 | 10929721.2072 | 10929721.2072 | 10929721.2072 | 10929721.2072 | 14669991.3022 | 14669991.3022 | 14669991.3022 | 14669991.3022 | 14669991.3022

## Demand for Natural Gas
Demand for Natural Gas
| Province | Year | Natural Gas (MWh/year) | Natural Gas (MJ/year) | Natural Gas (kg/year)
| Ávila | 2018 | 412237 | 1484053200 | 27687559.7015
| Burgos | 2018 | 6722549 | 24201176400 | 451514485.0746
| León | 2018 | 2465593 | 8876134800 | 165599529.8507
| Palencia | 2018 | 2202870 | 7930332000 | 147953955.2239
| Salamanca | 2018 | 2166785 | 7800426000 | 145530335.8209
| Segovia | 2018 | 1167946 | 4204605600 | 78444134.3284
| Soria | 2018 | 1236240 | 4450464000 | 83031044.7761
| Valladolid | 2018 | 4616126 | 16618053600 | 310038313.4328
| Zamora | 2018 | 686586 | 2471709600 | 46113985.0746

## Demand for Gasoline
Demand for Gasoline
| Province | Year | Month | Gasoline (metric ton)
| Ávila | 2019 | January | 1309.15
| Burgos | 2019 | January | 2957.29
| León | 2019 | January | 3567.72
| Palencia | 2019 | January | 1381.25
| Salamanca | 2019 | January | 2380.42
| Segovia | 2019 | January | 1485.82
| Soria | 2019 | January | 756.51
| Valladolid | 2019 | January | 3949.56
| Zamora | 2019 | January | 1388.72
| Ávila | 2019 | February | 1287.44
| Burgos | 2019 | February | 2911.53
| León | 2019 | February | 3497.46
| Palencia | 2019 | February | 1233.05
| Salamanca | 2019 | February | 2267.91
| Segovia | 2019 | February | 1490.87
| Soria | 2019 | February | 743.48
| Valladolid | 2019 | February | 3837.61
| Zamora | 2019 | February | 1243.26
| Ávila | 2019 | March | 1598.86
| Burgos | 2019 | March | 3713.57
| León | 2019 | March | 3898.81
| Palencia | 2019 | March | 1617.67
| Salamanca | 2019 | March | 2739.55
| Segovia | 2019 | March | 1799.86
| Soria | 2019 | March | 917.48
| Valladolid | 2019 | March | 4127.61
| Zamora | 2019 | March | 1639.13
| Ávila | 2019 | April | 1812.8
| Burgos | 2019 | April | 3862.64
| León | 2019 | April | 4589.73
| Palencia | 2019 | April | 1711.91
| Salamanca | 2019 | April | 3089.31
| Segovia | 2019 | April | 1856.66
| Soria | 2019 | April | 1073.03
| Valladolid | 2019 | April | 4330.8
| Zamora | 2019 | April | 2283.01
| Ávila | 2019 | May | 1709.76
| Burgos | 2019 | May | 3598.6
| León | 2019 | May | 4612.81
| Palencia | 2019 | May | 1722.6
| Salamanca | 2019 | May | 2994.16
| Segovia | 2019 | May | 1886.81
| Soria | 2019 | May | 990.76
| Valladolid | 2019 | May | 4831.02
| Zamora | 2019 | May | 1671.48
| Ávila | 2019 | June | 1784.44
| Burgos | 2019 | June | 3601.63
| León | 2019 | June | 4426.1
| Palencia | 2019 | June | 1732.16
| Salamanca | 2019 | June | 2922.56
| Segovia | 2019 | June | 1895.76
| Soria | 2019 | June | 1051.03
| Valladolid | 2019 | June | 4574.09
| Zamora | 2019 | June | 1723.82
| Ávila | 2019 | July | 2109.22
| Burgos | 2019 | July | 4819.93
| León | 2019 | July | 5678.51
| Palencia | 2019 | July | 2140.17
| Salamanca | 2019 | July | 3685.94
| Segovia | 2019 | July | 2259.31
| Soria | 2019 | July | 1225.89
| Valladolid | 2019 | July | 5566.27
| Zamora | 2019 | July | 2351.2
| Ávila | 2019 | August | 2444.34
| Burgos | 2019 | August | 6037.27
| León | 2019 | August | 6839.9
| Palencia | 2019 | August | 2654.72
| Salamanca | 2019 | August | 4735.86
| Segovia | 2019 | August | 2541.44
| Soria | 2019 | August | 1579.38
| Valladolid | 2019 | August | 5653.33
| Zamora | 2019 | August | 3318.77
| Ávila | 2019 | September | 1737.23
| Burgos | 2019 | September | 3775.27
| León | 2019 | September | 4589.22
| Palencia | 2019 | September | 1722.28
| Salamanca | 2019 | September | 3010.71
| Segovia | 2019 | September | 1889.38
| Soria | 2019 | September | 1020.16
| Valladolid | 2019 | September | 4586.44
| Zamora | 2019 | September | 1851.28
| Ávila | 2019 | October | 1770.29
| Burgos | 2019 | October | 3904.74
| León | 2019 | October | 4751.67
| Palencia | 2019 | October | 1732.85
| Salamanca | 2019 | October | 3086.6
| Segovia | 2019 | October | 1865.06
| Soria | 2019 | October | 1109.23
| Valladolid | 2019 | October | 4919.58
| Zamora | 2019 | October | 1648.24
| Ávila | 2019 | November | 1492.72
| Burgos | 2019 | November | 3206.59
| León | 2019 | November | 4008.17
| Palencia | 2019 | November | 1473.8
| Salamanca | 2019 | November | 2712.41
| Segovia | 2019 | November | 1686.69
| Soria | 2019 | November | 928.17
| Valladolid | 2019 | November | 4351.71
| Zamora | 2019 | November | 1556.32
| Ávila | 2019 | December | 1696.88
| Burgos | 2019 | December | 3785.95
| León | 2019 | December | 4575.44
| Palencia | 2019 | December | 1650.22
| Salamanca | 2019 | December | 3028.34
| Segovia | 2019 | December | 1952.16
| Soria | 2019 | December | 1009.7
| Valladolid | 2019 | December | 4789.18
| Zamora | 2019 | December | 1818.38

## Demand for Ethanol
Demand for Ethanol
| Province | Year | Month | Ethanol (5% in Gasoline) (metric ton) | Ethanol (10% in Gasoline) (metric ton)
| Ávila | 2019 | January | 65.4575 | 130.915
| Burgos | 2019 | January | 147.8645 | 295.729
| León | 2019 | January | 178.386 | 356.772
| Palencia | 2019 | January | 69.0625 | 138.125
| Salamanca | 2019 | January | 119.021 | 238.042
| Segovia | 2019 | January | 74.291 | 148.582
| Soria | 2019 | January | 37.8255 | 75.651
| Valladolid | 2019 | January | 197.478 | 394.956
| Zamora | 2019 | January | 69.436 | 138.872
| Ávila | 2019 | February | 64.372 | 128.744
| Burgos | 2019 | February | 145.5765 | 291.153
| León | 2019 | February | 174.873 | 349.746
| Palencia | 2019 | February | 61.6525 | 123.305
| Salamanca | 2019 | February | 113.3955 | 226.791
| Segovia | 2019 | February | 74.5435 | 149.087
| Soria | 2019 | February | 37.174 | 74.348
| Valladolid | 2019 | February | 191.8805 | 383.761
| Zamora | 2019 | February | 62.163 | 124.326
| Ávila | 2019 | March | 79.943 | 159.886
| Burgos | 2019 | March | 185.6785 | 371.357
| León | 2019 | March | 194.9405 | 389.881
| Palencia | 2019 | March | 80.8835 | 161.767
| Salamanca | 2019 | March | 136.9775 | 273.955
| Segovia | 2019 | March | 89.993 | 179.986
| Soria | 2019 | March | 45.874 | 91.748
| Valladolid | 2019 | March | 206.3805 | 412.761
| Zamora | 2019 | March | 81.9565 | 163.913
| Ávila | 2019 | April | 90.64 | 181.28
| Burgos | 2019 | April | 193.132 | 386.264
| León | 2019 | April | 229.4865 | 458.973
| Palencia | 2019 | April | 85.5955 | 171.191
| Salamanca | 2019 | April | 154.4655 | 308.931
| Segovia | 2019 | April | 92.833 | 185.666
| Soria | 2019 | April | 53.6515 | 107.303
| Valladolid | 2019 | April | 216.54 | 433.08
| Zamora | 2019 | April | 114.1505 | 228.301
| Ávila | 2019 | May | 85.488 | 170.976
| Burgos | 2019 | May | 179.93 | 359.86
| León | 2019 | May | 230.6405 | 461.281
| Palencia | 2019 | May | 86.13 | 172.26
| Salamanca | 2019 | May | 149.708 | 299.416
| Segovia | 2019 | May | 94.3405 | 188.681
| Soria | 2019 | May | 49.538 | 99.076
| Valladolid | 2019 | May | 241.551 | 483.102
| Zamora | 2019 | May | 83.574 | 167.148
| Ávila | 2019 | June | 89.222 | 178.444
| Burgos | 2019 | June | 180.0815 | 360.163
| León | 2019 | June | 221.305 | 442.61
| Palencia | 2019 | June | 86.608 | 173.216
| Salamanca | 2019 | June | 146.128 | 292.256
| Segovia | 2019 | June | 94.788 | 189.576
| Soria | 2019 | June | 52.5515 | 105.103
| Valladolid | 2019 | June | 228.7045 | 457.409
| Zamora | 2019 | June | 86.191 | 172.382
| Ávila | 2019 | July | 105.461 | 210.922
| Burgos | 2019 | July | 240.9965 | 481.993
| León | 2019 | July | 283.9255 | 567.851
| Palencia | 2019 | July | 107.0085 | 214.017
| Salamanca | 2019 | July | 184.297 | 368.594
| Segovia | 2019 | July | 112.9655 | 225.931
| Soria | 2019 | July | 61.2945 | 122.589
| Valladolid | 2019 | July | 278.3135 | 556.627
| Zamora | 2019 | July | 117.56 | 235.12
| Ávila | 2019 | August | 122.217 | 244.434
| Burgos | 2019 | August | 301.8635 | 603.727
| León | 2019 | August | 341.995 | 683.99
| Palencia | 2019 | August | 132.736 | 265.472
| Salamanca | 2019 | August | 236.793 | 473.586
| Segovia | 2019 | August | 127.072 | 254.144
| Soria | 2019 | August | 78.969 | 157.938
| Valladolid | 2019 | August | 282.6665 | 565.333
| Zamora | 2019 | August | 165.9385 | 331.877
| Ávila | 2019 | September | 86.8615 | 173.723
| Burgos | 2019 | September | 188.7635 | 377.527
| León | 2019 | September | 229.461 | 458.922
| Palencia | 2019 | September | 86.114 | 172.228
| Salamanca | 2019 | September | 150.5355 | 301.071
| Segovia | 2019 | September | 94.469 | 188.938
| Soria | 2019 | September | 51.008 | 102.016
| Valladolid | 2019 | September | 229.322 | 458.644
| Zamora | 2019 | September | 92.564 | 185.128
| Ávila | 2019 | October | 88.5145 | 177.029
| Burgos | 2019 | October | 195.237 | 390.474
| León | 2019 | October | 237.5835 | 475.167
| Palencia | 2019 | October | 86.6425 | 173.285
| Salamanca | 2019 | October | 154.33 | 308.66
| Segovia | 2019 | October | 93.253 | 186.506
| Soria | 2019 | October | 55.4615 | 110.923
| Valladolid | 2019 | October | 245.979 | 491.958
| Zamora | 2019 | October | 82.412 | 164.824
| Ávila | 2019 | November | 74.636 | 149.272
| Burgos | 2019 | November | 160.3295 | 320.659
| León | 2019 | November | 200.4085 | 400.817
| Palencia | 2019 | November | 73.69 | 147.38
| Salamanca | 2019 | November | 135.6205 | 271.241
| Segovia | 2019 | November | 84.3345 | 168.669
| Soria | 2019 | November | 46.4085 | 92.817
| Valladolid | 2019 | November | 217.5855 | 435.171
| Zamora | 2019 | November | 77.816 | 155.632
| Ávila | 2019 | December | 84.844 | 169.688
| Burgos | 2019 | December | 189.2975 | 378.595
| León | 2019 | December | 228.772 | 457.544
| Palencia | 2019 | December | 82.511 | 165.022
| Salamanca | 2019 | December | 151.417 | 302.834
| Segovia | 2019 | December | 97.608 | 195.216
| Soria | 2019 | December | 50.485 | 100.97
| Valladolid | 2019 | December | 239.459 | 478.918
| Zamora | 2019 | December | 90.919 | 181.838

## Demand for Diesel
Demand for Diesel
| Province | Year | Month | Diesel (metric ton)
| Ávila | 2019 | January | 6895.65
| Burgos | 2019 | January | 21054.46
| León | 2019 | January | 21814.15
| Palencia | 2019 | January | 8689.3
| Salamanca | 2019 | January | 20628.19
| Segovia | 2019 | January | 8483.81
| Soria | 2019 | January | 7153.1
| Valladolid | 2019 | January | 21684.69
| Zamora | 2019 | January | 16437.33
| Ávila | 2019 | February | 6830.67
| Burgos | 2019 | February | 20790.24
| León | 2019 | February | 21892.71
| Palencia | 2019 | February | 8628.96
| Salamanca | 2019 | February | 20477.21
| Segovia | 2019 | February | 8848.66
| Soria | 2019 | February | 7653.19
| Valladolid | 2019 | February | 21302.04
| Zamora | 2019 | February | 15319.54
| Ávila | 2019 | March | 7631.68
| Burgos | 2019 | March | 22265.9
| León | 2019 | March | 23143.72
| Palencia | 2019 | March | 10295.43
| Salamanca | 2019 | March | 22038.32
| Segovia | 2019 | March | 9854.61
| Soria | 2019 | March | 8126.19
| Valladolid | 2019 | March | 22376.46
| Zamora | 2019 | March | 17035.4
| Ávila | 2019 | April | 7819.79
| Burgos | 2019 | April | 24632.83
| León | 2019 | April | 25376.28
| Palencia | 2019 | April | 9882.91
| Salamanca | 2019 | April | 23790.24
| Segovia | 2019 | April | 9773.61
| Soria | 2019 | April | 7566.64
| Valladolid | 2019 | April | 22513.95
| Zamora | 2019 | April | 19205.03
| Ávila | 2019 | May | 7769.18
| Burgos | 2019 | May | 25608.6
| León | 2019 | May | 25576.28
| Palencia | 2019 | May | 9553.63
| Salamanca | 2019 | May | 23914.36
| Segovia | 2019 | May | 10089.93
| Soria | 2019 | May | 8128.71
| Valladolid | 2019 | May | 25226.58
| Zamora | 2019 | May | 17423.23
| Ávila | 2019 | June | 7769.66
| Burgos | 2019 | June | 25215.01
| León | 2019 | June | 24516.48
| Palencia | 2019 | June | 9244.62
| Salamanca | 2019 | June | 22701.65
| Segovia | 2019 | June | 9477.3
| Soria | 2019 | June | 7919.18
| Valladolid | 2019 | June | 23801.5
| Zamora | 2019 | June | 16558.11
| Ávila | 2019 | July | 8645.95
| Burgos | 2019 | July | 29060.94
| León | 2019 | July | 28539.6
| Palencia | 2019 | July | 10571.38
| Salamanca | 2019 | July | 26056.91
| Segovia | 2019 | July | 10600.41
| Soria | 2019 | July | 8912.73
| Valladolid | 2019 | July | 26758.29
| Zamora | 2019 | July | 19297.94
| Ávila | 2019 | August | 9004.55
| Burgos | 2019 | August | 30715.08
| León | 2019 | August | 28397.83
| Palencia | 2019 | August | 11211.67
| Salamanca | 2019 | August | 27672.23
| Segovia | 2019 | August | 11107.01
| Soria | 2019 | August | 8444.09
| Valladolid | 2019 | August | 24990.91
| Zamora | 2019 | August | 19443.04
| Ávila | 2019 | September | 7523.68
| Burgos | 2019 | September | 21373.39
| León | 2019 | September | 24356.67
| Palencia | 2019 | September | 8569.93
| Salamanca | 2019 | September | 22859.26
| Segovia | 2019 | September | 9423.08
| Soria | 2019 | September | 7147.27
| Valladolid | 2019 | September | 22448.15
| Zamora | 2019 | September | 16809.35
| Ávila | 2019 | October | 8075.29
| Burgos | 2019 | October | 21617.38
| León | 2019 | October | 25418.24
| Palencia | 2019 | October | 9139.95
| Salamanca | 2019 | October | 25122.26
| Segovia | 2019 | October | 10026.13
| Soria | 2019 | October | 8459.39
| Valladolid | 2019 | October | 25567.97
| Zamora | 2019 | October | 17437.25
| Ávila | 2019 | November | 7459.48
| Burgos | 2019 | November | 18473.22
| León | 2019 | November | 23522.17
| Palencia | 2019 | November | 8321.93
| Salamanca | 2019 | November | 22518.24
| Segovia | 2019 | November | 9204.71
| Soria | 2019 | November | 7539.74
| Valladolid | 2019 | November | 22983.19
| Zamora | 2019 | November | 16389.22
| Ávila | 2019 | December | 7717.35
| Burgos | 2019 | December | 18208.54
| León | 2019 | December | 23636.53
| Palencia | 2019 | December | 8742.02
| Salamanca | 2019 | December | 22263.29
| Segovia | 2019 | December | 9922.19
| Soria | 2019 | December | 7523.34
| Valladolid | 2019 | December | 22674.94
| Zamora | 2019 | December | 16309.45

## Human Development Index
Human Development Index
| Region | Quantity
| Burgos | 0.91988
| León | 0.89917
| Palencia | 0.90867
| Salamanca | 0.90462
| Segovia | 0.90949
| Soria | 0.91365
| Valladolid | 0.91623
| Zamora | 0.89625
| Ávila | 0.89865

## Unemployment Rate
Unemployment Rate
| Region | Quantity
| Burgos | 0.0981
| León | 0.1243
| Palencia | 0.0695
| Salamanca | 0.131
| Segovia | 0.0846
| Soria | 0.0705
| Valladolid | 0.1191
| Zamora | 0.1238
| Ávila | 0.1265