## ISD
Stack Label | Mouse ID | Section | Brain Region (1=ctx,2=HC) | Pericyte Type (1/2/3/4) | Path # | Path Length | Vessel Diameter | ImagingType (1=confocal,2=invivo) | Notes
AperolSpritz | M8 |  | 2 | 3 | 0 | 37.2574 | 2.946 | 1
AperolSpritz | M8 |  | 2 | 4 | 1 | 48.0977 | 1.861 | 1
AperolSpritz | M8 |  | 2 | 3 | 2 | 107.6329 | 3.459 | 1 | Bottom cell ensheathing, top mesh?? Fitc not perfused here, so vessel diameter comes from in between dsRed signal
AperolSpritz | M8 |  | 2 | 2 | 3 | 36.075 | 3.891 | 1
AperolSpritz | M8 |  | 2 | 2 | 4 | 89.9491 | 2.683 | 1
AperolSpritz | M8 |  | 2 | 4 | 5 | 91.4142 | 1.993 | 1
AperolSpritz | M8 |  | 2 | 4 | 6 | 101.8281 | 1.671 | 1
AperolSpritz | M8 |  | 2 | 2 | 7 | 102.256 | 3.214 | 1 | Had to take one bit near to RHS pericyte for diameter, as FITC hadn't perfused properly through entire vessel. Was ok for cell length, as traced dsRed signal.
AperolSpritz | M8 |  | 2 | 4 | 8 | 188.0737 | 2.4 | 1 | Two capillary branches which connect via a larger vessel. Took diameter at capillary - i.e. nearer to pericyte.
AperolSpritz | M8 |  | 2 | 3 | 9 | 77.9804 | 2.294 | 1
Banana Bread | EZ1L | 4a | 1 | 2 | 0 | 28.1459 | 2.973 | 1
Banana Bread | EZ1L | 4a | 1 | 2 | 1 | 72.2295 | 5.081 | 1
Banana Bread | EZ1L | 4a | 1 | 3 | 2 | 92.4054 | 2.525 | 1
Banana Bread | EZ1L | 4a | 1 | 3 | 3 | 123.599 | 1.982 | 1
Banana Bread | EZ1L | 4a | 1 | 4 | 4 | 45.256 | 1.694 | 1
Banana Bread | EZ1L | 4a | 1 | 3 | 5 | 75.6154 | 3.151 | 1
Banana Bread | EZ1L | 4a | 1 | 2 | 6 | 35.2505 | 5.331 | 1
Banana Bread | EZ1L | 4a | 1 | 2 | 7 | 38.7624 | 5.849 | 1
Banana Bread | EZ1L | 4a | 1 | 2 | 8 | 77.9685 | 2.971 | 1
Banana Bread | EZ1L | 4a | 1 | 2 | 9 | 52.7234 | 2.857 | 1
Banana Bread | EZ1L | 4a | 1 | 4 | 10 | 70.0537 | 2.101 | 1
Banana Bread | EZ1L | 4a | 1 | 2 | 11 | 55.1546 | 8.247 | 1
Banana Bread | EZ1L | 4a | 1 | 2 | 12 | 56.7899 | 5.641 | 1
Banana Bread | EZ1L | 4a | 1 | 3 | 13 | 121.0654 | 3.031 | 1
Banana Bread | EZ1L | 4a | 1 | 3 | 14 | 85.0729 | 1.931 | 1
BaoBunsPork | 13 | 1 | 2 | 3 | 0 | 109.3922 | 2.349
BaoBunsPork | 13 | 1 | 2 | 2 | 1 | 63.2059 | 5.35
BaoBunsPork | 13 | 1 | 2 | 2 | 2 | 77.4715 | 6.551
BaoBunsPork | 13 | 1 | 2 | 4 | 3 | 112.2467 | 3.062
BaoBunsPork | 13 | 1 | 2 | 3 | 4 | 204.1304 | 3.781
BaoBunsPork | 13 | 1 | 2 | 3 | 5 | 95.5779 | 3.862
BaoBunsPork | 13 | 1 | 2 | 3 | 6 | 229.3585 | 3.312
Cheesy Chips | M8 |  | 1 | 2 | 0 | 67.423 | 2.678 | 1
Cheesy Chips | M8 |  | 1 | 2 | 1 | 37.3004 | 2.632 | 1
Cheesy Chips | M8 |  | 1 | 4 | 2 | 115.587 | 1.783 | 1
Cheesy Chips | M8 |  | 1 | 4 | 3 | 123.291 | 3.617 | 1
Cheesy Chips | M8 |  | 1 | 3 | 4 | 51.3726 | 3.151 | 1
Cheesy Chips | M8 |  | 1 | 3 | 5 | 59.0455 | 3.627 | 1
Cheesy Chips | M8 |  | 1 | 3 | 6 | 78.395 | 2.739 | 1
Cheesy Chips | M8 |  | 1 | 4 | 7 | 204.6844 | 1.789 | 1
Cheesy Chips | M8 |  | 1 | 4 | 8 | 64.8695 | 1.931 | 1
Cheesy Chips | M8 |  | 1 | 4 | 9 | 70.7204 | 2.739 | 1
Cheesy Chips | M8 |  | 1 | 3 | 10 | 27.921 | 2.263 | 1
Cheesy Chips | M8 |  | 1 | 4 | 11 | 93.1619 | 2.545 | 1
Cheesy Chips | M8 |  | 1 | 4 | 12 | 116.3368 | 2.054 | 1
Cheesy Chips | M8 |  | 1 | 4 | 13 | 142.3572 | 2.491 | 1
Cheesy Chips | M8 |  | 1 | 2 | 14 | 66.55 | 3.714 | 1
Cheesy Chips | M8 |  | 1 | 2 | 15 | 61.088 | 2.418 | 1
Cheesy Chips | M8 |  | 1 | 2 | 16 | 46.0457 | 2.474 | 1
Cheesy Chips | M8 |  | 1 | 4 | 17 | 140.6749 | 1.993 | 1
Cheesy Chips | M8 |  | 1 | 3 | 18 | 177.542 | 2.114 | 1
Cheesy Chips | M8 |  | 1 | 3 | 19 | 108.9205 | 2.632 | 1
Cheesy Chips | M8 |  | 1 | 3 | 20 | 59.6903 | 2.853 | 1
Cheesy Chips | M8 |  | 1 | 4 | 21 | 92.8469 | 1.485 | 1
Cheesy Chips | M8 |  | 1 | 4 | 22 | 87.2777 | 2.22 | 1
Cheesy Chips | M8 |  | 1 | 4 | 23 | 143.7995 | 1.607 | 1
Chicken Fried Rice | 13 | 2 | 1 | 3 | 0 | 99.1221 | 1.26 | 1
Chicken Fried Rice | 13 | 2 | 1 | 3 | 1 | 94.8655 | 1.529 | 1
Chicken Fried Rice | 13 | 2 | 1 | 3 | 2 | 55.9916 | 2.114 | 1
Chicken Fried Rice | 13 | 2 | 1 | 2 | 3 | 116.9053 | 2.975 | 1
Chicken Fried Rice | 13 | 2 | 1 | 2 | 4 | 64.3402 | 2.869 | 1 | Start pericyte is poss just SMC (not ensheathing per)?
Chicken Fried Rice | 13 | 2 | 1 | 3 | 5 | 75.8122 | 1.879 | 1
Chicken Fried Rice | 13 | 2 | 1 | 4 | 6 | 108.2616 | 1.917 | 1
Chicken Fried Rice | 13 | 2 | 1 | 4 | 7 | 61.5477 | 1.697 | 1
Chicken Fried Rice | 13 | 2 | 1 | 4 | 8 | 130.0229 | 1.576 | 1
Chicken Fried Rice | 13 | 2 | 1 | 4 | 9 | 113.5731 | 1.796 | 1
Chicken Fried Rice | 13 | 2 | 1 | 4 | 10 | 135.2973 | 0.996 | 1
Chicken Fried Rice | 13 | 2 | 1 | 4 | 11 | 113.3453 | 1.917 | 1
Chicken Fried Rice | 13 | 2 | 1 | 3 | 12 | 83.0359 | 2.818 | 1
Chorizo | EY1L | 4a | 1 | 2 | 0 | 41.875 | 2.958 | 1
Chorizo | EY1L | 4a | 1 | 2 | 1 | 81.8771 | 4.49 | 1
Chorizo | EY1L | 4a | 1 | 2 | 2 | 84.988 | 2.753 | 1
Chorizo | EY1L | 4a | 1 | 2 | 3 | 42.6984 | 2.01 | 1
Chorizo | EY1L | 4a | 1 | 3 | 4 | 94.7525 | 2.619 | 1
Chorizo | EY1L | 4a | 1 | 3 | 5 | 117.9331 | 1.746 | 1
Chorizo | EY1L | 4a | 1 | 3 | 6 | 60.389 | 3.054 | 1
Chorizo | EY1L | 4a | 1 | 4 | 7 | 188.8711 | 2.427 | 1
Chorizo | EY1L | 4a | 1 | 3 | 8 | 92.9098 | 1.95 | 1
Chorizo | EY1L | 4a | 1 | 2 | 9 | 47.9813 | 4.545 | 1
Chorizo | EY1L | 4a | 1 | 2 | 10 | 38.9192 | 4.939 | 1
Chorizo | EY1L | 4a | 1 | 2 | 11 | 43.8891 | 5.283 | 1
Chorizo | EY1L | 4a | 1 | 4 | 12 | 119.117 | 1.479 | 1
Chorizo | EY1L | 4a | 1 | 4 | 13 | 142.9994 | 1.629 | 1
Chorizo | EY1L | 4a | 1 | 4 | 14 | 143.3473 | 2.312 | 1
Chorizo | EY1L | 4a | 1 | 2 | 15 | 101.7378 | 8.251 | 1
Chorizo | EY1L | 4a | 1 | 2 | 16 | 64.1334 | 7.754 | 1
Chorizo | EY1L | 4a | 1 | 2 | 17 | 44.9051 | 3.415 | 1
Chorizo | EY1L | 4a | 1 | 4 | 18 | 121.8041 | 2.396 | 1
Chorizo | EY1L | 4a | 1 | 3 | 19 | 82.4071 | 2.897 | 1
Chorizo | EY1L | 4a | 1 | 4 | 20 | 151.9989 | 1.51 | 1
Chorizo | EY1L | 4a | 1 | 3 | 21 | 88.631 | 2.68 | 1
Chorizo | EY1L | 4a | 1 | 2 | 22 | 55.9125 | 3.22 | 1
Chorizo | EY1L | 4a | 1 | 3 | 23 | 58.7941 | 2.209 | 1
Chorizo | EY1L | 4a | 1 | 2 | 24 | 57.4446 | 4.46 | 1
Chorizo | EY1L | 4a | 1 | 3 | 25 | 189.0951 | 2.411 | 1
Gravy | EY1L | 2b | 1 | 2 | 0 | 39.7683 | 2.612 | 1
Gravy | EY1L | 2b | 1 | 2 | 1 | 43.1316 | 3.735 | 1
Gravy | EY1L | 2b | 1 | 4 | 2 | 140.4015 | 1.536 | 1
Gravy | EY1L | 2b | 1 | 4 | 3 | 88.7229 | 2.573 | 1
Gravy | EY1L | 2b | 1 | 4 | 4 | 96.9237 | 1.95 | 1
Gravy | EY1L | 2b | 1 | 4 | 5 | 145.0085 | 2.855 | 1
Gravy | EY1L | 2b | 1 | 3 | 6 | 103.0265 | 2.469 | 1
Gravy | EY1L | 2b | 1 | 3 | 7 | 73.5217 | 1.95 | 1
Gravy | EY1L | 2b | 1 | 3 | 8 | 69.3792 | 2.626 | 1
Gravy | EY1L | 2b | 1 | 2 | 9 | 109.2517 | 4.235 | 1
Gravy | EY1L | 2b | 1 | 4 | 10 | 112.1508 | 2.217 | 1
Gravy | EY1L | 2b | 1 | 2 | 11 | 47.1345 | 3.128 | 1
Gravy | EY1L | 2b | 1 | 4 | 12 | 77.462 | 2.373 | 1
Gravy | EY1L | 2b | 1 | 2 | 13 | 83.0543 | 3.822 | 1
Gravy | EY1L | 2b | 1 | 4 | 14 | 123.363 | 2.29 | 1
Koppaberg | EZ1L | 4a | 2 | 2 | 0 | 70.5025 | 3.787 | 1
Koppaberg | EZ1L | 4a | 2 | 4 | 1 | 130.5072 | 1.796 | 1
Koppaberg | EZ1L | 4a | 2 | 3 | 2 | 98.7112 | 1.891 | 1
Koppaberg | EZ1L | 4a | 2 | 3 | 3 | 114.5856 | 1.789 | 1
Koppaberg | EZ1L | 4a | 2 | 4 | 4 | 126.7364 | 2.142 | 1
Koppaberg | EZ1L | 4a | 2 | 3 | 5 | 119.0616 | 2.228 | 1
Koppaberg | EZ1L | 4a | 2 | 3 | 6 | 77.4288 | 2.369 | 1
Koppaberg | EZ1L | 4a | 2 | 2 | 7 | 55.597 | 4.7 | 1
Koppaberg | EZ1L | 4a | 2 | 4 | 8 | 116.0969 | 1.732 | 1
Koppaberg | EZ1L | 4a | 2 | 3 | 9 | 164.8303 | 1.515 | 1
Koppaberg | EZ1L | 4a | 2 | 3 | 10 | 135.0738 | 1.607 | 1
Koppaberg | EZ1L | 4a | 2 | 3 | 11 | 57.0268 | 2.054 | 1
Koppaberg | EZ1L | 4a | 2 | 3 | 12 | 148.7811 | 1.891 | 1
Lucozade | EZ1L | 2b | 2 | 3 | 0 | 41.7028 | 1.485 | 1
Lucozade | EZ1L | 2b | 2 | 4 | 1 | 130.2557 | 1.495 | 1
Lucozade | EZ1L | 2b | 2 | 2 | 2 | 41.3531 | 2.253 | 1
Lucozade | EZ1L | 2b | 2 | 3 | 3 | 63.0743 | 2.239 | 1
Lucozade | EZ1L | 2b | 2 | 2 | 4 | 48.3784 | 5.656 | 1
Lucozade | EZ1L | 2b | 2 | 2 | 5 | 54.0121 | 2.692 | 1
Lucozade | EZ1L | 2b | 2 | 2 | 6 | 58.8683 | 2.142 | 1
Lucozade | EZ1L | 2b | 2 | 2 | 7 | 55.0377 | 3.29 | 1
Lucozade | EZ1L | 2b | 2 | 2 | 8 | 41.8327 | 2.53 | 1
Lucozade | EZ1L | 2b | 2 | 4 | 9 | 111.7222 | 1.744 | 1
Lucozade | EZ1L | 2b | 2 | 3 | 10 | 59.0901 | 4.637 | 1
Lucozade | EZ1L | 2b | 2 | 2 | 11 | 73.9658 | 4.697 | 1
Lucozade | EZ1L | 2b | 2 | 4 | 12 | 89.1324 | 1.917 | 1
Lucozade | EZ1L | 2b | 2 | 3 | 13 | 227.9317 | 2.326 | 1
Lucozade | EZ1L | 2b | 2 | 2 | 14 | 72.168 | 2.95 | 1
Lucozade | EZ1L | 2b | 2 | 4 | 15 | 300.3458 | 2.018 | 1
Lucozade | EZ1L | 2b | 2 | 3 | 16 | 90.7992 | 2.064 | 1
Lucozade | EZ1L | 2b | 2 | 2 | 17 | 93.2349 | 4.163 | 1
McDonalds | EY1L | 4a | 2 | 4 | 0 | 124.8032 | 2.273 | 1
McDonalds | EY1L | 4a | 2 | 4 | 1 | 118.7585 | 2.576 | 1
McDonalds | EY1L | 4a | 2 | 2 | 2 | 60.4151 | 3.03 | 1
McDonalds | EY1L | 4a | 2 | 2 | 3 | 54.3908 | 4.223 | 1
McDonalds | EY1L | 4a | 2 | 2 | 4 | 40.4227 | 4.373 | 1
McDonalds | EY1L | 4a | 2 | 2 | 6 | 72.758 | 3.313 | 1
McDonalds | EY1L | 4a | 2 | 3 | 7 | 323.5547 | 2.427 | 1
McDonalds | EY1L | 4a | 2 | 2 | 8 | 75.1248 | 3.593 | 1
McDonalds | EY1L | 4a | 2 | 4 | 9 | 134.5652 | 2.009 | 1
McDonalds | EY1L | 4a | 2 | 4 | 10 | 403.8347 | 1.906 | 1 | Path goes via other pericyte types - maybe exclude?
McDonalds | EY1L | 4a | 2 | 3 | 11 | 121.5549 | 2.619 | 1
McDonalds | EY1L | 4a | 2 | 3 | 12 | 100.8328 | 2.396 | 1
McDonalds | EY1L | 4a | 2 | 3 | 13 | 33.9563 | 1.989 | 1
MeltedCamembert | EY1L | 2b | 2 | 3 | 0 | 81.6331 | 1.746 | 1
MeltedCamembert | EY1L | 2b | 2 | 3 | 1 | 116.1533 | 2.013 | 1
MeltedCamembert | EY1L | 2b | 2 | 2 | 2 | 36.1498 | 2.55 | 1
MeltedCamembert | EY1L | 2b | 2 | 2 | 3 | 157.4909 | 3.573 | 1
MeltedCamembert | EY1L | 2b | 2 | 2 | 4 | 66.5101 | 4.84 | 1
MeltedCamembert | EY1L | 2b | 2 | 3 | 5 | 94.5954 | 4.823 | 1
MeltedCamembert | EY1L | 2b | 2 | 3 | 6 | 97.0346 | 4.696 | 1
MeltedCamembert | EY1L | 2b | 2 | 2 | 7 | 39.6339 | 2.396 | 1
MeltedCamembert | EY1L | 2b | 2 | 4 | 8 | 107.2927 | 1.705 | 1
MeltedCamembert | EY1L | 2b | 2 | 3 | 9 | 91.7997 | 2.703 | 1
MeltedCamembert | EY1L | 2b | 2 | 4 | 10 | 170.0897 | 2.841 | 1
MeltedCamembert | EY1L | 2b | 2 | 4 | 11 | 171.1573 | 1.734 | 1
MeltedCamembert | EY1L | 2b | 2 | 2 | 12 | 90.3711 | 3.148 | 1
MeltedCamembert | EY1L | 2b | 2 | 4 | 13 | 105.2367 | 1.819 | 1
Pringles | M8 |  | 2 | 4 | 0 | 115.8773 | 1.74 | 1
Pringles | M8 |  | 2 | 4 | 1 | 128.6702 | 1.902 | 1
Pringles | M8 |  | 2 | 3 | 2 | 70.3107 | 3.401 | 1
Pringles | M8 |  | 2 | 4 | 3 | 98.1568 | 1.607 | 1
Pringles | M8 |  | 2 | 4 | 4 | 94.7848 | 1.427 | 1
Pringles | M8 |  | 2 | 3 | 5 | 75.7724 | 1.937 | 1
Pringles | M8 |  | 2 | 3 | 6 | 123.6968 | 2.32 | 1
Pringles | M8 |  | 2 | 4 | 7 | 69.9908 | 1.796 | 1
Pringles | M8 |  | 2 | 4 | 8 | 70.9522 | 1.2 | 1
Pringles | M8 |  | 2 | 4 | 9 | 113.2855 | 1.337 | 1
Pringles | M8 |  | 2 | 2 | 10 | 93.9107 | 2.4 | 1
Pringles | M8 |  | 2 | 2 | 11 | 54.5746 | 6.306 | 1
Pringles | M8 |  | 2 | 2 | 12 | 37.4636 | 3.42 | 1
Pringles | M8 |  | 2 | 2 | 13 | 43.2332 | 3.048 | 1
TwisterLolly | EY1L | 2b | 1 | 2 | 1 | 33.2227 | 6.243 | 1
TwisterLolly | EY1L | 2b | 1 | 2 | 2 | 44.9814 | 6.311 | 1
TwisterLolly | EY1L | 2b | 1 | 2 | 3 | 42.6397 | 5.132 | 1
TwisterLolly | EY1L | 2b | 1 | 3 | 4 | 165.1156 | 2.194 | 1
TwisterLolly | EY1L | 2b | 1 | 3 | 5 | 84.4135 | 5.193 | 1
TwisterLolly | EY1L | 2b | 1 | 3 | 6 | 117.404 | 1.661 | 1
TwisterLolly | EY1L | 2b | 1 | 3 | 7 | 89.6103 | 2.443 | 1
TwisterLolly | EY1L | 2b | 1 | 2 | 8 | 57.7225 | 5.315 | 1
TwisterLolly | EY1L | 2b | 1 | 2 | 9 | 60.9787 | 8.283 | 1
TwisterLolly | EY1L | 2b | 1 | 3 | 10 | 79.7793 | 2.318 | 1
TwisterLolly | EY1L | 2b | 1 | 4 | 11 | 173.4623 | 2.628 | 1
TwisterLolly | EY1L | 2b | 1 | 3 | 12 | 99.9889 | 3.176 | 1
TwisterLolly | EY1L | 2b | 1 | 4 | 13 | 139.7901 | 2.4 | 1
TwisterLolly | EY1L | 2b | 1 | 3 | 14 | 63.7423 | 2.208 | 1
TwisterLolly | EY1L | 2b | 1 | 4 | 15 | 96.5825 | 2.556 | 1
TwisterLolly | EY1L | 2b | 1 | 4 | 16 | 70.7213 | 2.628 | 1
YorkshireTea | M8 |  | 1 | 2 | 0 | 50.4962 | 2.436 | 1
YorkshireTea | M8 |  | 1 | 2 | 1 | 30.3577 | 2.812 | 1
YorkshireTea | M8 |  | 1 | 2 | 2 | 69.0328 | 1.937 | 1
YorkshireTea | M8 |  | 1 | 4 | 3 | 90.095 | 2.792 | 1
YorkshireTea | M8 |  | 1 | 4 | 4 | 97.5554 | 2.521 | 1
YorkshireTea | M8 |  | 1 | 3 | 5 | 58.6852 | 3.654 | 1
YorkshireTea | M8 |  | 1 | 2 | 6 | 28.6589 | 4.898 | 1
YorkshireTea | M8 |  | 1 | 2 | 7 | 25.8221 | 5.383 | 1
YorkshireTea | M8 |  | 1 | 2 | 8 | 31.1258 | 4.665 | 1
YorkshireTea | M8 |  | 1 | 2 | 9 | 39.3909 | 3.065 | 1
YorkshireTea | M8 |  | 1 | 3 | 10 | 239.8866 | 2.53 | 1
YorkshireTea | M8 |  | 1 | 2 | 11 | 90.3226 | 3.593 | 1
YorkshireTea | M8 |  | 1 | 2 | 12 | 43.1726 | 2.525 | 1
YorkshireTea | M8 |  | 1 | 3 | 13 | 87.7922 | 1.622 | 1
YorkshireTea | M8 |  | 1 | 4 | 14 | 84.3252 | 1.993 | 1
YorkshireTea | M8 |  | 1 | 3 | 15 | 80.9803 | 2.127 | 1
YorkshireTea | M8 |  | 1 | 3 | 16 | 83.6062 | 3.097 | 1
YorkshireTea | M8 |  | 1 | 4 | 17 | 66.6582 | 1.37 | 1