## 5A a-amylase
Figure 5A: Optimisation for a-Amylase Activity
Notes:
HPAE-PAD Injection | Peak Area (nC × min) |  |  |  |  | S = substrate; E = enzyme; R = replicate
Six replicates are presented, with duplicate injections performed from three separate assays
| Maltose | MAL-3 | MAL-4 | MAL-5 | TOTAL
S1, E1 | 0.378 | 0.9856 | 0.7761 | 0.1421 | 2.2818 |  | Total peak area (nC*min) | [5 empty] | Fig 5A: increasing amylase activity (total product peak area) with various enzyme concentrations
S1, E2 | 0.7184 | 1.7304 | 1.3106 | 0.1319 | 3.8913 | E1 - Enzyme 0.280 U | R1 | R2 | R3 | R4 | R5 | R6
S1, E3 | 1.3811 | 2.8714 | 1.9679 | 0.1447 | 6.3651 | S1 - 0.4 mM | 2.2695 | 2.2818 | 2.2557 | 2.3298 | 2.2428 | 2.218
S2, E1 | 0.4495 | 1.2429 | 1.0211 | 0.1883 | 2.9018 | S2 - 0.8 mM | 2.7601 | 2.9018 | 2.9109 | 2.8169 | 2.98 | 2.8895
S2, E2 | 0.9685 | 2.5035 | 1.906 | 0.1866 | 5.5646 | S3 - 1.2 mM | 3.1111 | 3.1841 | 3.1824 | 3.2387 | 3.1648 | 3.1421
S2, E3 | 1.741 | 3.9077 | 2.8066 | 0.2105 | 8.6658 | S4 - 1.6 mM | 3.1774 | 3.202 | 3.1959 | 3.2408 | 3.1962 | 3.1306
S3, E1 | 0.4915 | 1.3537 | 1.152 | 0.1869 | 3.1841 | S5 - 2.0 mM | 3.7738 | 3.8932 | 3.896 | 3.9083 | 3.9027 | 3.893
S3, E2 | 1.1113 | 2.9586 | 2.3202 | 0.279 | 6.6691
S3, E3 | 2.0381 | 4.8075 | 3.5462 | 0.3219 | 10.7137 | E2- Enzyme 0.420 U
S4, E1 | 0.4942 | 1.3648 | 1.1505 | 0.1925 | 3.202 | S1 - 0.4 mM | 3.7612 | 3.8913 | 3.8222 | 3.8605 | 3.8295 | 3.8478
S4, E2 | 1.4152 | 3.8206 | 3.1238 | 0.3466 | 8.7062 | S2 - 0.8 mM | 5.4099 | 5.5646 | 5.5157 | 5.5152 | 5.5133 | 5.574
S4, E3 | 2.6053 | 6.4526 | 4.9805 | 0.5101 | 14.5485 | S3 - 1.2 mM | 6.5452 | 6.6691 | 6.6315 | 6.6341 | 6.6974 | 6.6075
S5, E1 | 0.5943 | 1.6476 | 1.4163 | 0.235 | 3.8932 | S4 - 1.6 mM | 8.5895 | 8.7062 | 8.6348 | 8.6823 | 8.6458 | 8.6993
S5, E2 | 1.0739 | 2.8849 | 2.2907 | 0.2998 | 6.5493 | S5 - 2.0 mM | 6.4354 | 6.5493 | 6.5545 | 6.6439 | 6.5797 | 6.6139
S5, E3 | 2.2887 | 5.8629 | 4.5454 | 0.5149 | 13.2119
E3- Enzyme 0.560 U
S1, E1 | 0.3804 | 0.9851 | 0.7726 | 0.1314 | 2.2695 | S1 - 0.4 mM | 6.236 | 6.3651 | 6.2549 | 6.3493 | 6.3232 | 6.3576
S1, E2 | 0.6812 | 1.7235 | 1.2488 | 0.1077 | 3.7612 | S2 - 0.8 mM | 8.5522 | 8.6658 | 8.6419 | 8.7404 | 8.6308 | 8.6349
S1, E3 | 1.3734 | 2.8185 | 1.8882 | 0.1559 | 6.236 | S3 - 1.2 mM | 10.453 | 10.7137 | 10.6626 | 10.7354 | 10.7258 | 10.6686
S2, E1 | 0.4417 | 1.2146 | 0.9626 | 0.1412 | 2.7601 | S4 - 1.6 mM | 14.5368 | 14.5485 | 14.4054 | 14.4504 | 14.4194 | 14.519
S2, E2 | 0.9556 | 2.4737 | 1.8019 | 0.1787 | 5.4099 | S5 - 2.0 mM | 13.1521 | 13.2119 | 13.0035 | 13.1794 | 13.1629 | 13.1326
S2, E3 | 1.7281 | 3.88 | 2.7442 | 0.1999 | 8.5522
S3, E1 | 0.4847 | 1.3473 | 1.1157 | 0.1634 | 3.1111
S3, E2 | 1.1094 | 2.9173 | 2.2579 | 0.2606 | 6.5452
S3, E3 | 2.0329 | 4.7522 | 3.3838 | 0.2841 | 10.453
S4, E1 | 0.4942 | 1.3648 | 1.1259 | 0.1925 | 3.1774
S4, E2 | 1.3974 | 3.787 | 3.0249 | 0.3802 | 8.5895
S4, E3 | 2.6053 | 6.4116 | 5.0147 | 0.5052 | 14.5368
S5, E1 | 0.5964 | 1.6109 | 1.3663 | 0.2002 | 3.7738
S5, E2 | 1.0649 | 2.8604 | 2.2279 | 0.2822 | 6.4354
S5, E3 | 2.3118 | 5.7748 | 4.593 | 0.4725 | 13.1521
S1, E1 | 0.3656 | 0.9788 | 0.7692 | 0.1421 | 2.2557
S1, E2 | 0.708 | 1.7304 | 1.2519 | 0.1319 | 3.8222
S1, E3 | 1.3748 | 2.8463 | 1.8974 | 0.1364 | 6.2549
S2, E1 | 0.4495 | 1.2429 | 1.0211 | 0.1974 | 2.9109
S2, E2 | 0.9685 | 2.5035 | 1.8747 | 0.169 | 5.5157
S2, E3 | 1.741 | 3.9077 | 2.7984 | 0.1948 | 8.6419
S3, E1 | 0.4898 | 1.3537 | 1.152 | 0.1869 | 3.1824
S3, E2 | 1.1055 | 2.9315 | 2.3202 | 0.2743 | 6.6315
S3, E3 | 2.0381 | 4.7756 | 3.5462 | 0.3027 | 10.6626
S4, E1 | 0.4978 | 1.3464 | 1.134 | 0.2177 | 3.1959
S4, E2 | 1.3974 | 3.8206 | 3.0249 | 0.3919 | 8.6348
S4, E3 | 2.6053 | 6.4526 | 4.8585 | 0.489 | 14.4054
S5, E1 | 0.5998 | 1.6484 | 1.3884 | 0.2594 | 3.896
S5, E2 | 1.0623 | 2.8849 | 2.2907 | 0.3166 | 6.5545
S5, E3 | 2.2887 | 5.8001 | 4.4133 | 0.5014 | 13.0035
S1, E1 | 0.3767 | 0.9883 | 0.8082 | 0.1566 | 2.3298
S1, E2 | 0.7118 | 1.7444 | 1.2944 | 0.1099 | 3.8605
S1, E3 | 1.3896 | 2.8785 | 1.937 | 0.1442 | 6.3493
S2, E1 | 0.4452 | 1.2351 | 0.9726 | 0.164 | 2.8169
S2, E2 | 0.9727 | 2.5027 | 1.8505 | 0.1893 | 5.5152
S2, E3 | 1.7492 | 3.9342 | 2.8341 | 0.2229 | 8.7404
S3, E1 | 0.497 | 1.3696 | 1.1651 | 0.207 | 3.2387
S3, E2 | 1.111 | 2.9491 | 2.2806 | 0.2934 | 6.6341
S3, E3 | 2.0444 | 4.8108 | 3.5462 | 0.334 | 10.7354
S4, E1 | 0.5003 | 1.3644 | 1.1505 | 0.2256 | 3.2408
S4, E2 | 1.408 | 3.8206 | 3.0983 | 0.3554 | 8.6823
S4, E3 | 2.6252 | 6.4102 | 4.9482 | 0.4668 | 14.4504
S5, E1 | 0.5998 | 1.6624 | 1.4111 | 0.235 | 3.9083
S5, E2 | 1.0779 | 2.901 | 2.3301 | 0.3349 | 6.6439
S5, E3 | 2.2887 | 5.8629 | 4.5264 | 0.5014 | 13.1794
S1, E1 | 0.3556 | 0.977 | 0.768 | 0.1422 | 2.2428
S1, E2 | 0.718 | 1.7301 | 1.251 | 0.1304 | 3.8295
S1, E3 | 1.3648 | 2.8252 | 1.992 | 0.1412 | 6.3232
S2, E1 | 0.4395 | 1.2395 | 1.1211 | 0.1799 | 2.98
S2, E2 | 0.9685 | 2.5024 | 1.8739 | 0.1685 | 5.5133
S2, E3 | 1.7415 | 3.9067 | 2.7854 | 0.1972 | 8.6308
S3, E1 | 0.4875 | 1.3437 | 1.1517 | 0.1819 | 3.1648
S3, E2 | 1.1155 | 2.9438 | 2.35 | 0.2881 | 6.6974
S3, E3 | 2.1181 | 4.7564 | 3.5412 | 0.3101 | 10.7258
S4, E1 | 0.496 | 1.3461 | 1.1352 | 0.2189 | 3.1962
S4, E2 | 1.3913 | 3.8178 | 3.0257 | 0.411 | 8.6458
S4, E3 | 2.6131 | 6.4436 | 4.8703 | 0.4924 | 14.4194
S5, E1 | 0.6004 | 1.6666 | 1.3719 | 0.2638 | 3.9027
S5, E2 | 1.0802 | 2.8849 | 2.2921 | 0.3225 | 6.5797
S5, E3 | 2.2898 | 5.853 | 4.4976 | 0.5225 | 13.1629
S1, E1 | 0.3711 | 0.9739 | 0.7554 | 0.1176 | 2.218
S1, E2 | 0.7034 | 1.7243 | 1.2944 | 0.1257 | 3.8478
S1, E3 | 1.3748 | 2.8637 | 1.9749 | 0.1442 | 6.3576
S2, E1 | 0.4503 | 1.233 | 1.0196 | 0.1866 | 2.8895
S2, E2 | 0.9727 | 2.5138 | 1.9143 | 0.1732 | 5.574
S2, E3 | 1.7436 | 3.8822 | 2.7959 | 0.2132 | 8.6349
S3, E1 | 0.4898 | 1.3593 | 1.1228 | 0.1702 | 3.1421
S3, E2 | 1.1076 | 2.9491 | 2.2949 | 0.2559 | 6.6075
S3, E3 | 2.0331 | 4.8108 | 3.5214 | 0.3033 | 10.6686
S4, E1 | 0.4873 | 1.3463 | 1.1083 | 0.1887 | 3.1306
S4, E2 | 1.3998 | 3.8026 | 3.1023 | 0.3946 | 8.6993
S4, E3 | 2.6054 | 6.4342 | 4.9901 | 0.4893 | 14.519
S5, E1 | 0.5889 | 1.664 | 1.3807 | 0.2594 | 3.893
S5, E2 | 1.0625 | 2.901 | 2.3155 | 0.3349 | 6.6139
S5, E3 | 2.2988 | 5.7878 | 4.5264 | 0.5196 | 13.1326

## 5B&C Sucrase
Figures 5B & 5C: Optimisation for Sucrase Activity |  |  |  |  | Notes:
Suc = sucrose substrate; Enz = enzyme; R = replicate
Various enzyme concentrations |  |  |  |  | Three replicates are presented, which are the mean of duplicate injections performed from three separate assays
HPAE-PAD Injection | Peak Area (nC × min)
| Glucose | Sucrose | Fructose | Maltose
Assay 1 | [6 empty] | Various enzyme concentrations
Buffer Only (Blank) | 0 | 0 | 0 | 0 |  | Substrate | Variable | CFE (mg) | Glucose | [14 empty] | MEAN | Std Dev | CV
Enz50 | 0.0123 | 0 | 0 | 0 |  |  |  |  | Corrected Area (nC*min) |  |  | Conc. from Std Curve (µM) |  |  | Conc of undiluted (µM) |  |  | Activity (µmol produced/min) |  |  | Specific Activity (Units/mg) |  |  |  | 0 | 0
Enz100 | 0.0416 | 0 | 0 | 0 |  | Sucrose | Buffer Only (Blank) | 0 | 0 | 0 | 0 | -0.70692 | -0.70692 | -0.70692 | -0.70692 | -0.70692 | -0.70692 | -1.7673e-05 | -1.7673e-05 | -1.7673e-05 | 0 | 0 | 0 | 0 | 0
Enz150 | 0.0624 | 0 | 0 | 0 |  |  | Suc20 | 0 | 0 | 0 | 0 | -0.70692 | -0.70692 | -0.70692 | -282.7682 | -282.7682 | -282.7682 | -0.0070692 | -0.0070692 | -0.0070692 | 0 | 0 | 0 | 0 | 0
Enz200 | 0.0855 | 0 | 0 | 0 |  |  | Suc20, Enz50 | 0.05 | 0.2705 | 0.2666 | 0.2612 | 0.54947 | 0.53135 | 0.50627 | 219.7863 | 212.5406 | 202.5081 | 0.0054947 | 0.0053135 | 0.0050627 | 0.10989 | 0.10627 | 0.10125 | 0.10581 | 0.0043382 | 4.1%
Enz250 | 0.104 | 0 | 0 | 0 |  |  | Suc20, Enz100 | 0.1 | 0.5489 | 0.5498 | 0.5638 | 1.8425 | 1.8467 | 1.9118 | 737.0181 | 738.6902 | 764.7004 | 0.018425 | 0.018467 | 0.019118 | 0.18425 | 0.18467 | 0.19118 | 0.1867 | 0.0038806 | 2.078%
Enz300 | 0.1248 | 0 | 0 | 0 |  |  | Suc20, Enz150 | 0.15 | 0.6822 | 0.6799 | 0.6688 | 2.4617 | 2.451 | 2.3994 | 984.6725 | 980.3994 | 959.7771 | 0.024617 | 0.02451 | 0.023994 | 0.16411 | 0.1634 | 0.15996 | 0.16249 | 0.0022187 | 1.365%
Enz350 | 0.1397 | 0 | 0 | 0 |  |  | Suc20, Enz200 | 0.2 | 0.9206 | 0.9278 | 0.9592 | 3.569 | 3.6024 | 3.7483 | 1427.5894 | 1440.9661 | 1499.3033 | 0.03569 | 0.036024 | 0.037483 | 0.17845 | 0.18012 | 0.18741 | 0.18199 | 0.0047667 | 2.619%
Suc20 | 0 | 6.0056 | 0 | 0 |  |  | Suc20, Enz250 | 0.25 | 1.0504 | 1.0659 | 1.0478 | 4.1719 | 4.2438 | 4.1598 | 1668.7413 | 1697.5383 | 1663.9108 | 0.041719 | 0.042438 | 0.041598 | 0.16687 | 0.16975 | 0.16639 | 0.16767 | 0.0018182 | 1.084%
Suc20, Enz50 | 0.2828 | 6.0204 | 0.1432 | 0 |  |  | Suc20, Enz300 | 0.3 | 1.3584 | 1.3554 | 1.3441 | 5.6024 | 5.5885 | 5.536 | 2240.9661 | 2235.3925 | 2214.3985 | 0.056024 | 0.055885 | 0.05536 | 0.18675 | 0.18628 | 0.18453 | 0.18585 | 0.0011675 | 0.6282%
Suc20, Enz100 | 0.5905 | 6.2594 | 0.2919 | 0 |  |  | Suc20, Enz350 | 0.35 | 1.4802 | 1.3901 | 1.4294 | 6.1681 | 5.7497 | 5.9322 | 2467.255 | 2299.8607 | 2372.8751 | 0.061681 | 0.057497 | 0.059322 | 0.17623 | 0.16428 | 0.16949 | 0.17 | 0.0059946 | 3.526%
Suc20, Enz150 | 0.7446 | 5.7455 | 0.3729 | 0
Suc20, Enz200 | 1.0061 | 5.7494 | 0.5106 | 0 |  |  | Enzyme blanks
Suc20, Enz250 | 1.1544 | 5.425 | 0.5863 | 0 |  | Sucrose | Buffer Only (Blank) | 0 | 0 | 0 | 0 | 0 | 0
Suc20, Enz300 | 1.4832 | 5.8241 | 0.7376 | 0 |  |  | Enz50 | 50 | 0.0123 | 0.0148 | 0.0124 | 0.013167 | 0.0014154
Suc20, Enz350 | 1.6199 | 5.3922 | 0.7886 | 0 |  |  | Enz100 | 100 | 0.0416 | 0.038 | 0.0402 | 0.039933 | 0.0018148
[7 empty] | Enz150 | 150 | 0.0624 | 0.0571 | 0.0603 | 0.059933 | 0.002669
[7 empty] | Enz200 | 200 | 0.0855 | 0.0847 | 0.0871 | 0.085767 | 0.001222
Assay 2 | [6 empty] | Enz250 | 250 | 0.104 | 0.0951 | 0.1005 | 0.099867 | 0.0044837
Buffer Only (Blank) | 0 | 0 | 0 | 0 |  |  | Enz300 | 300 | 0.1248 | 0.1142 | 0.1206 | 0.11987 | 0.0053379
Enz50 | 0.0148 | 0 | 0 | 0 |  |  | Enz350 | 350 | 0.1397 | 0.1306 | 0.1345 | 0.13493 | 0.0045654
Enz100 | 0.038 | 0 | 0 | 0
Enz150 | 0.0571 | 0 | 0 | 0
Enz200 | 0.0847 | 0 | 0 | 0
Enz250 | 0.0951 | 0 | 0 | 0
Enz300 | 0.1142 | 0 | 0 | 0
Enz350 | 0.1306 | 0 | 0 | 0
Suc20 | 0 | 5.7434 | 0 | 0
Suc20, Enz50 | 0.2814 | 5.7816 | 0.137 | 0 | [13 empty] | Multiple comparison test (one-way ANOVA)
Suc20, Enz100 | 0.5878 | 6.3029 | 0.2847 | 0 | [13 empty] | Group | Mean Diff. | Below threshold? | Summary | Adjusted P Value
Suc20, Enz150 | 0.737 | 5.7812 | 0.3594 | 0 | [13 empty] | 5 vs. 10 | -0.02133 | Yes | **** | <0.0001 | A-B
Suc20, Enz200 | 1.0125 | 5.6911 | 0.4951 | 0 | [13 empty] | 5 vs. 20 | -0.074 | Yes | **** | <0.0001 | A-C
Suc20, Enz250 | 1.161 | 5.3751 | 0.5653 | 0 | [13 empty] | 5 vs. 50 | -0.02233 | Yes | **** | <0.0001 | A-D
Suc20, Enz300 | 1.4696 | 5.6838 | 0.7076 | 0 | [13 empty] | 10 vs. 20 | -0.05267 | Yes | **** | <0.0001 | B-C
Suc20, Enz350 | 1.5207 | 5.0553 | 0.7231 | 0 | [13 empty] | 10 vs. 50 | -0.001 | No | ns | 0.0943 | B-D
[18 empty] | 20 vs. 50 | 0.05167 | Yes | **** | <0.0001 | C-D
Assay 3
Buffer Only (Blank) | 0 | 0 | 0 | 0
Enz50 | 0.0124 | 0 | 0 | 0
Enz100 | 0.0402 | 0 | 0 | 0 |  |  | Figure 5B: sucrase activity (various enzyme concentrations) |  |  |  |  | Figure 5C: sucrase activity (various substrate concentrations)
Enz150 | 0.0603 | 0 | 0 | 0
Enz200 | 0.0871 | 0 | 0 | 0
Enz250 | 0.1005 | 0 | 0 | 0
Enz300 | 0.1206 | 0 | 0 | 0
Enz350 | 0.1345 | 0 | 0 | 0
Suc20 | 0 | 5.9463 | 0 | 0
Suc20, Enz50 | 0.2736 | 5.9035 | 0.1325 | 0
Suc20, Enz100 | 0.604 | 6.4228 | 0.2939 | 0
Suc20, Enz150 | 0.7291 | 5.7402 | 0.3623 | 0
Suc20, Enz200 | 1.0463 | 5.8209 | 0.5001 | 0
Suc20, Enz250 | 1.1483 | 5.3325 | 0.5479 | 0
Suc20, Enz300 | 1.4647 | 5.865 | 0.7027 | 0
Suc20, Enz350 | 1.5639 | 5.321 | 0.7505 | 0
Various substrate concentrations
Various substrate concentrations | [5 empty] | Substrate | Variable | CFE (mg) | Glucose | [14 empty] | MEAN | Std Dev | CV
HPAE-PAD Injection | Peak Area (nC × min) | [7 empty] | Corrected Area (nC*min) |  |  | Conc. from Std Curve (µM) |  |  | Conc of undiluted (µM) |  |  | Activity (µmol produced/min) |  |  | Specific Activity (Units/mg) |  |  |  | 0 | 0
| Glucose | Sucrose | Fructose | Maltose |  | Sucrose | Buffer Only (Blank) | 0 | 0 | 0 | 0 | 0 | 0 | 0 | 0 | 0 | 0 | 0 | 0 | 0
Assay 1 | [6 empty] | Enz250 | 0.25 | 0.0855 | 0.0847 | 0.0871 | -0.3098 | -0.31352 | -0.30237 | -0.3098 | -0.31352 | -0.30237 | -7.745e-06 | -7.8379e-06 | -7.5592e-06 | -3.098e-05 | -3.1352e-05 | -3.0237e-05 | -3.0856e-05 | 5.6759e-07 | -1.839%
Buffer Only (Blank) | 0 | 0 | 0 | 0 |  |  | Suc5, Enz250 | 0.25 | 0.6203 | 0.6055 | 0.6082 | 2.1742 | 2.1054 | 2.118 | 434.8351 | 421.0869 | 423.595 | 0.010871 | 0.010527 | 0.01059 | 0.043484 | 0.042109 | 0.042359 | 0.042651 | 0.00073217 | 1.717%
Enz250 | 0.0855 | 0 | 0 | 0 |  |  | Suc10, Enz250 | 0.25 | 0.8428 | 0.8408 | 0.8533 | 3.2076 | 3.1983 | 3.2564 | 1283.0469 | 1279.3312 | 1302.5546 | 0.032076 | 0.031983 | 0.032564 | 0.1283 | 0.12793 | 0.13026 | 0.12883 | 0.0012475 | 0.9683%
Suc5, Enz250 | 0.7058 | 1.6106 | 0.2998 | 0 |  |  | Suc20, Enz250 | 0.25 | 1.0689 | 1.0763 | 1.0612 | 4.2578 | 4.2922 | 4.222 | 3406.2239 | 3433.7204 | 3377.6126 | 0.085156 | 0.085843 | 0.08444 | 0.34062 | 0.34337 | 0.33776 | 0.34059 | 0.0028056 | 0.8238%
Suc10, Enz250 | 0.9283 | 2.7717 | 0.4528 | 0 |  |  | Suc50, Enz250 | 0.25 | 0.2955 | 0.298 | 0.2944 | 0.66558 | 0.67719 | 0.66047 | 1331.1658 | 1354.3892 | 1320.9475 | 0.033279 | 0.03386 | 0.033024 | 0.13312 | 0.13544 | 0.13209 | 0.13355 | 0.0017137 | 1.283%
Suc20, Enz250 | 1.1544 | 5.425 | 0.5863 | 0
Suc50, Enz250 | 0.381 | 3.1705 | 0.213 | 0
Assay 2
Buffer Only (Blank) | 0 | 0 | 0 | 0
Enz250 | 0.0847 | 0 | 0 | 0
Suc5, Enz250 | 0.6902 | 1.5699 | 0.2956 | 0
Suc10, Enz250 | 0.9255 | 2.7298 | 0.4262 | 0
Suc20, Enz250 | 1.161 | 5.3751 | 0.5653 | 0
Suc50, Enz250 | 0.3827 | 3.1931 | 0.204 | 0
Assay 3
Buffer Only (Blank) | 0 | 0 | 0 | 0
Enz250 | 0.0871 | 0 | 0 | 0
Suc5, Enz250 | 0.6953 | 1.5853 | 0.3048 | 0
Suc10, Enz250 | 0.9404 | 2.7496 | 0.4234 | 0
Suc20, Enz250 | 1.1483 | 5.3325 | 0.5479 | 0
Suc50, Enz250 | 0.3815 | 3.1769 | 0.2083 | 0
Sugar standards run with assay batches | Peak Area (nC × min)
| Glucose | Sucrose | Fructose | Isomaltose | Maltose
Assay 1 | [7 empty] | Standard Curve |  |  |  | Sugar |  | Peak area
0 mg/L in SPB | 0 | 0 | 0 | 0 | 0 | [6 empty] | mM | mg/L | R1 | R2 | R3 | Average | SD | CV%
0.1 mg/L in SPB | 0.1305 | 0.0334 | 0.0687 | 0.0764 | 0.0531 |  |  |  | Slope | Intercept |  | 0.555 | 0.1 | 0.1305 | 0.1322 | 0.1292 | 0.13063 | 0.0015044 | 1.152%
0.5 mg/L in SPB | 0.6831 | 0.1973 | 0.3584 | 0.4092 | 0.3117 |  |  | Glucose | 0.2153 | 0.1522 |  | 2.775 | 0.5 | 0.6831 | 0.6804 | 0.6792 | 0.6809 | 0.0019975 | 0.2934%
1 mg/L in SPB | 1.3265 | 0.3768 | 0.7061 | 0.7889 | 0.6229 | [6 empty] | 5.55 | 1 | 1.3265 | 1.327 | 1.3336 | 1.329 | 0.0039627 | 0.2982%
2.5 mg/L in SPB | 3.23 | 0.9097 | 1.7285 | 1.9422 | 1.5408 | [6 empty] | 13.875 | 2.5 | 3.23 | 3.2636 | 3.3288 | 3.2741 | 0.050235 | 1.534%
5 mg/L in SPB | 6.3612 | 1.7719 | 3.2626 | 3.8963 | 3.1304 | [6 empty] | 27.75 | 5 | 6.3612 | 6.3167 | 6.4231 | 6.367 | 0.053437 | 0.8393%
10 mg/L in SPB | 12.0367 | 3.4228 | 6.1134 | 7.7203 | 6.3004 | [6 empty] | 55.5 | 10 | 12.0367 | 11.8282 | 11.9974 | 11.9541 | 0.11079 | 0.9268%
Assay 2
0 mg/L in SPB | 0 | 0 | 0 | 0 | 0
0.1 mg/L in SPB | 0.1322 | 0.0384 | 0.0635 | 0.0768 | 0.0539
0.5 mg/L in SPB | 0.6804 | 0.1953 | 0.4165 | 0.4121 | 0.3099
1 mg/L in SPB | 1.327 | 0.3741 | 0.6881 | 0.7982 | 0.6146
2.5 mg/L in SPB | 3.2636 | 0.9227 | 1.7305 | 1.9486 | 1.5497
5 mg/L in SPB | 6.3167 | 1.7417 | 3.2033 | 3.8375 | 3.0743
10 mg/L in SPB | 11.8282 | 3.3897 | 6.1872 | 7.5477 | 6.1404
Assay 3
0 mg/L in SPB | 0 | 0 | 0 | 0 | 0
0.1 mg/L in SPB | 0.1292 | 0.0411 | 0.0671 | 0.0817 | 0.067
0.5 mg/L in SPB | 0.6792 | 0.1914 | 0.3467 | 0.4143 | 0.3131
1 mg/L in SPB | 1.3336 | 0.3737 | 0.7336 | 0.7952 | 0.6147
2.5 mg/L in SPB | 3.3288 | 0.934 | 1.75 | 1.9961 | 1.6067
5 mg/L in SPB | 6.4231 | 1.7788 | 3.2136 | 3.8829 | 3.1127
10 mg/L in SPB | 11.9974 | 3.4483 | 6.0969 | 7.7315 | 6.2132
Note on S8: Michael Houghton: In 250 µl assay therefore divide by 4000 to convert µM (µmol/L) into µmol in 250 µl … then divide by 10 minutes
Note on V8: Michael Houghton: Divide activity by mg protein in assay
Note on S65: Michael Houghton: In 250 µl assay therefore divide by 4000 to convert µM (µmol/L) into µmol in 250 µl … then divide by 10 minutes
Note on V65: Michael Houghton: Divide activity by mg protein in assay

## 5D&E Maltase
Figures 5D & 5E: Optimisation for Maltase Activity |  |  |  |  | Notes:
Mal = maltose substrate; Enz = enzyme; R = replicate
Various enzyme & substrate concentrations |  |  |  |  | Three replicates are presented, which are the mean of duplicate injections performed from three separate assays
HPAE-PAD Injection | Peak Area (nC × min)
| Glucose | Sucrose | Fructose | Maltose
Assay 1
Buffer Only (Blank) | 0 | 0 | 0 | 0 |  | Substrate | Variable | CFE (mg) | Glucose | [14 empty] | MEAN | Std Dev | CV
Mal10 | 0.0168 | 0 | 0 | 11.6829 |  |  |  |  | Corrected Area (nC*min) |  |  | Conc. from Std Curve (µM) |  |  | Conc of undiluted (µM) |  |  | Activity (µmol produced/min) |  |  | Specific Activity (Units/mg) |  |  |  | 0 | 0
Enz100 | 0.0287 | 0 | 0 | 0 |  | Maltose | Mal10 | 0 | 0.0168 | 0.0205 | 0.019 | -0.62889 | -0.6117 | -0.61867 | -0.62889 | -0.6117 | -0.61867 | -1.5722e-05 | -1.5293e-05 | -1.5467e-05 | 0 | 0 | 0
Mal10, Enz100 | 4.0248 | 0 | 0 | 4.0689 |  |  | Enz100 | 0.1 | 0.0287 | 0.0237 | 0.0318 | -0.57362 | -0.59684 | -0.55922 | -0.57362 | -0.59684 | -0.55922 | -1.434e-05 | -1.4921e-05 | -1.398e-05 | -0.0001434 | -0.00014921 | -0.0001398 | -0.00014414 | 4.7457e-06 | -3.292%
Mal20, Enz100 | 3.1208 | 0 | 0 | 3.9705 |  |  | Mal10, Enz100 | 0.1 | 3.9961 | 3.7801 | 3.7778 | 17.8537 | 16.8504 | 16.8398 | 7141.477 | 6740.1765 | 6735.9034 | 0.17854 | 0.1685 | 0.1684 | 1.7854 | 1.685 | 1.684 | 1.7181 | 0.058234 | 3.389%
Mal40, Enz100 | 1.8534 | 0 | 0 | 4.5015 |  |  | Mal20, Enz100 | 0.1 | 3.0921 | 3.0684 | 2.9074 | 13.6549 | 13.5448 | 12.797 | 10923.9201 | 10835.8569 | 10237.6219 | 0.2731 | 0.2709 | 0.25594 | 2.731 | 2.709 | 2.5594 | 2.6664 | 0.093354 | 3.501%
Mal80, Enz100 | 1.034 | 0 | 0 | 5.2609 |  |  | Mal40, Enz100 | 0.1 | 1.8247 | 1.8177 | 1.7639 | 7.7682 | 7.7357 | 7.4858 | 12429.1686 | 12377.1482 | 11977.334 | 0.31073 | 0.30943 | 0.29943 | 3.1073 | 3.0943 | 2.9943 | 3.0653 | 0.061805 | 2.016%
[7 empty] | Mal80, Enz100 | 0.1 | 1.0053 | 1.0206 | 0.974 | 3.9624 | 4.0334 | 3.817 | 12679.6098 | 12907.0135 | 12214.3985 | 0.31699 | 0.32268 | 0.30536 | 3.1699 | 3.2268 | 3.0536 | 3.1501 | 0.088262 | 2.802%
Enz200 | 0.0688 | 0 | 0 | 0
Mal10, Enz200 | 6.0847 | 0 | 0 | 2.6655 |  |  | Enz200 | 0.2 | 0.0688 | 0.069 | 0.0676 | -0.38737 | -0.38644 | -0.39294 | -0.38737 | -0.38644 | -0.39294 | -9.6842e-06 | -9.6609e-06 | -9.8235e-06 | -4.8421e-05 | -4.8305e-05 | -4.9118e-05 | -4.8614e-05 | 4.3961e-07 | -0.9043%
Mal20, Enz200 | 5.0451 | 0 | 0 | 2.9867 |  |  | Mal10, Enz200 | 0.2 | 6.0159 | 5.7599 | 5.755 | 27.235 | 26.046 | 26.0232 | 10894.0084 | 10418.3929 | 10409.2894 | 0.27235 | 0.26046 | 0.26023 | 1.3618 | 1.3023 | 1.3012 | 1.3217 | 0.034658 | 2.622%
Mal40, Enz200 | 2.8761 | 0 | 0 | 3.4806 |  |  | Mal20, Enz200 | 0.2 | 4.9763 | 5.1076 | 4.7204 | 22.4064 | 23.0163 | 21.2178 | 17925.1277 | 18413.0051 | 16974.2685 | 0.44813 | 0.46033 | 0.42436 | 2.2406 | 2.3016 | 2.1218 | 2.2214 | 0.09146 | 4.117%
Mal80, Enz200 | 1.7166 | 0 | 0 | 4.2218 |  |  | Mal40, Enz200 | 0.2 | 2.8073 | 2.8495 | 2.8398 | 12.3321 | 12.5281 | 12.483 | 19731.3516 | 20044.9605 | 19972.8751 | 0.49328 | 0.50112 | 0.49932 | 2.4664 | 2.5056 | 2.4966 | 2.4895 | 0.020532 | 0.8247%
[7 empty] | Mal80, Enz200 | 0.2 | 1.6478 | 1.6302 | 1.6553 | 6.9466 | 6.8648 | 6.9814 | 22229.0757 | 21967.4872 | 22340.5481 | 0.55573 | 0.54919 | 0.55851 | 2.7786 | 2.7459 | 2.7926 | 2.7724 | 0.023937 | 0.8634%
Enz300 | 0.1069 | 0 | 0 | 0
Mal10, Enz300 | 7.1626 | 0 | 0 | 1.9388 |  |  | Enz300 | 0.3 | 0.1069 | 0.1073 | 0.1068 | -0.2104 | -0.20855 | -0.21087 | -0.2104 | -0.20855 | -0.21087 | -5.2601e-06 | -5.2137e-06 | -5.2717e-06 | -1.7534e-05 | -1.7379e-05 | -1.7572e-05 | -1.7495e-05 | 1.0241e-07 | -0.5853%
Mal20, Enz300 | 6.0008 | 0 | 0 | 2.5621 |  |  | Mal10, Enz300 | 0.3 | 7.0557 | 7.0572 | 6.8842 | 32.0646 | 32.0715 | 31.268 | 12825.8244 | 12828.6112 | 12507.1993 | 0.32065 | 0.32072 | 0.31268 | 1.0688 | 1.0691 | 1.0423 | 1.06 | 0.015397 | 1.453%
Mal40, Enz300 | 4.6371 | 0 | 0 | 3.9275 |  |  | Mal20, Enz300 | 0.3 | 5.8939 | 5.8448 | 5.8721 | 26.6684 | 26.4403 | 26.5671 | 21334.6958 | 21152.2527 | 21253.6925 | 0.53337 | 0.52881 | 0.53134 | 1.7779 | 1.7627 | 1.7711 | 1.7706 | 0.0076177 | 0.4302%
Mal80, Enz300 | 2.3998 | 0 | 0 | 3.9319 |  |  | Mal40, Enz300 | 0.3 | 4.5302 | 4.3445 | 4.3064 | 20.3344 | 19.4719 | 19.2949 | 32535.0673 | 31155.0395 | 30871.8997 | 0.81338 | 0.77888 | 0.7718 | 2.7113 | 2.5963 | 2.5727 | 2.6267 | 0.074152 | 2.823%
[7 empty] | Mal80, Enz300 | 0.3 | 2.2929 | 2.3053 | 2.3472 | 9.9429 | 10.0005 | 10.1951 | 31817.1853 | 32001.4863 | 32624.2452 | 0.79543 | 0.80004 | 0.81561 | 2.6514 | 2.6668 | 2.7187 | 2.679 | 0.035243 | 1.316%
Assay 2
Buffer Only (Blank) | 0 | 0 | 0 | 0
Mal10 | 0.0205 | 0 | 0 | 11.3934
Enz100 | 0.0237 | 0 | 0 | 0
Mal10, Enz100 | 3.8038 | 0 | 0 | 3.8208
Mal20, Enz100 | 3.0921 | 0 | 0 | 3.9314
Mal40, Enz100 | 1.8414 | 0 | 0 | 4.4617
Mal80, Enz100 | 1.0443 | 0 | 0 | 5.3015
Enz200 | 0.069 | 0 | 0 | 0
Mal10, Enz200 | 5.8289 | 0 | 0 | 2.5108
Mal20, Enz200 | 5.1766 | 0 | 0 | 3.099
Mal40, Enz200 | 2.9185 | 0 | 0 | 3.5366
Mal80, Enz200 | 1.6992 | 0 | 0 | 4.1611 |  |  | Figure 5D: Maltase activity (various enzyme concentrations)
Enz300 | 0.1073 | 0 | 0 | 0
Mal10, Enz300 | 7.1645 | 0 | 0 | 1.9583
Mal20, Enz300 | 5.9521 | 0 | 0 | 2.5371 | [6 empty] | Multiple comparison test (one-way ANOVA)
Mal40, Enz300 | 4.4518 | 0 | 0 | 3.7574 | [6 empty] | Group | Mean Diff. | Below threshold? | Summary | Adjusted P Value
Mal80, Enz300 | 2.4126 | 0 | 0 | 3.9976 | [6 empty] | 10 vs. 20 | -0.09483 | Yes | **** | <0.0001 | A-B
[11 empty] | 10 vs. 40 | -0.1347 | Yes | **** | <0.0001 | A-C
[11 empty] | 10 vs. 80 | -0.1432 | Yes | **** | <0.0001 | A-D
[11 empty] | 20 vs. 40 | -0.03987 | Yes | *** | 0.0004 | B-C
Assay 3 | [10 empty] | 20 vs. 80 | -0.0484 | Yes | *** | 0.0002 | B-D
Buffer Only (Blank) | 0 | 0 | 0 | 0 | [6 empty] | 40 vs. 80 | -0.008533 | No | ns | 0.2118 | C-D
Mal10 | 0.019 | 0 | 0 | 11.7044
Enz100 | 0.0318 | 0 | 0 | 0
Mal10, Enz100 | 3.8096 | 0 | 0 | 3.8266
Mal20, Enz100 | 2.9392 | 0 | 0 | 3.7247 |  |  | Figure 5E: Maltase activity (various substrate concentrations)
Mal40, Enz100 | 1.7957 | 0 | 0 | 4.3666
Mal80, Enz100 | 1.0058 | 0 | 0 | 5.0917
Enz200 | 0.0676 | 0 | 0 | 0
Mal10, Enz200 | 5.8226 | 0 | 0 | 2.5141
Mal20, Enz200 | 4.788 | 0 | 0 | 2.8558
Mal40, Enz200 | 2.9074 | 0 | 0 | 3.4904
Mal80, Enz200 | 1.7229 | 0 | 0 | 4.2614
Enz300 | 0.1068 | 0 | 0 | 0
Mal10, Enz300 | 6.991 | 0 | 0 | 1.8637
Mal20, Enz300 | 5.9789 | 0 | 0 | 2.5393
Mal40, Enz300 | 4.4132 | 0 | 0 | 3.7658
Mal80, Enz300 | 2.454 | 0 | 0 | 4.0226
Sugar standards run with assay batches | Peak Area (nC × min)
| Glucose | Sucrose | Fructose | Isomaltose | Maltose
Assay 1 | [7 empty] | Standard Curve |  |  |  | Sugar |  | Peak area
0 mg/L in SPB | 0 | 0 | 0 | 0 | 0 | [6 empty] | mM | mg/L | R1 | R2 | R3 | Average | SD | CV%
0.1 mg/L in SPB | 0.1305 | 0.0334 | 0.0687 | 0.0764 | 0.0531 |  |  |  | Slope | Intercept |  | 0.555 | 0.1 | 0.1305 | 0.1322 | 0.1292 | 0.13063 | 0.0015044 | 1.152%
0.5 mg/L in SPB | 0.6831 | 0.1973 | 0.3584 | 0.4092 | 0.3117 |  |  | Glucose | 0.2153 | 0.1522 |  | 2.775 | 0.5 | 0.6831 | 0.6804 | 0.6792 | 0.6809 | 0.0019975 | 0.2934%
1 mg/L in SPB | 1.3265 | 0.3768 | 0.7061 | 0.7889 | 0.6229 | [6 empty] | 5.55 | 1 | 1.3265 | 1.327 | 1.3336 | 1.329 | 0.0039627 | 0.2982%
2.5 mg/L in SPB | 3.23 | 0.9097 | 1.7285 | 1.9422 | 1.5408 | [6 empty] | 13.875 | 2.5 | 3.23 | 3.2636 | 3.3288 | 3.2741 | 0.050235 | 1.534%
5 mg/L in SPB | 6.3612 | 1.7719 | 3.2626 | 3.8963 | 3.1304 | [6 empty] | 27.75 | 5 | 6.3612 | 6.3167 | 6.4231 | 6.367 | 0.053437 | 0.8393%
10 mg/L in SPB | 12.0367 | 3.4228 | 6.1134 | 7.7203 | 6.3004 | [6 empty] | 55.5 | 10 | 12.0367 | 11.8282 | 11.9974 | 11.9541 | 0.11079 | 0.9268%
Assay 2
0 mg/L in SPB | 0 | 0 | 0 | 0 | 0
0.1 mg/L in SPB | 0.1322 | 0.0384 | 0.0635 | 0.0768 | 0.0539
0.5 mg/L in SPB | 0.6804 | 0.1953 | 0.4165 | 0.4121 | 0.3099
1 mg/L in SPB | 1.327 | 0.3741 | 0.6881 | 0.7982 | 0.6146
2.5 mg/L in SPB | 3.2636 | 0.9227 | 1.7305 | 1.9486 | 1.5497
5 mg/L in SPB | 6.3167 | 1.7417 | 3.2033 | 3.8375 | 3.0743
10 mg/L in SPB | 11.8282 | 3.3897 | 6.1872 | 7.5477 | 6.1404
Assay 3
0 mg/L in SPB | 0 | 0 | 0 | 0 | 0
0.1 mg/L in SPB | 0.1292 | 0.0411 | 0.0671 | 0.0817 | 0.067
0.5 mg/L in SPB | 0.6792 | 0.1914 | 0.3467 | 0.4143 | 0.3131
1 mg/L in SPB | 1.3336 | 0.3737 | 0.7336 | 0.7952 | 0.6147
2.5 mg/L in SPB | 3.3288 | 0.934 | 1.75 | 1.9961 | 1.6067
5 mg/L in SPB | 6.4231 | 1.7788 | 3.2136 | 3.8829 | 3.1127
10 mg/L in SPB | 11.9974 | 3.4483 | 6.0969 | 7.7315 | 6.2132
Note on S8: Michael Houghton: In 250 µl assay therefore divide by 4000 to convert µM (µmol/L) into µmol in 250 µl … then divide by 10 minutes
Note on V8: Michael Houghton: Divide activity by mg protein in assay

## 5F&G Isomaltase
Figures 5F & 5G: Optimisation for Isomaltase Activity
Notes:
Various enzyme & substrate concentrations | [5 empty] | Iso = isomaltose substrate; Enz = enzyme; R = replicate
HPAE-PAD Injection | Peak Area (nC × min) |  |  |  |  | Three replicates are presented, which are the mean of duplicate injections performed from three separate assays
| Glucose | Sucrose | Fructose | Isomaltose | Maltose
Assay 1
Buffer Only (Blank) | 0 | 0 | 0 | 0 | 0
Iso10 | 0 | 0 | 0 | 7.196 | 0 | Substrate | Variable | CFE (mg) | Glucose | [14 empty] | MEAN | Std Dev | CV
Enz100 | 0.0287 | 0 | 0 | 0 | 0 |  |  |  | Corrected Area (nC*min) |  |  | Conc. from Std Curve (µM) |  |  | Conc of undiluted (µM) |  |  | Activity (µmol produced/min) |  |  | Specific Activity (Units/mg) |  |  |  | 0 | 0
Iso10, Enz100 | 1.4391 | 0 | 0 | 5.7758 | 0 | Isomaltose | Iso10 | 0 | 0 | 0 | 0 | -0.70692 | -0.70692 | -0.70692 | -0.70692 | -0.70692 | -0.70692 | -1.7673e-05 | -1.7673e-05 | -1.7673e-05 | 0 | 0 | 0
Iso20, Enz100 | 0.9591 | 0 | 0 | 6.4822 | 0 |  | Enz100 | 0.1 | 0.0287 | 0.0237 | 0.0318 | -0.57362 | -0.59684 | -0.55922 | -0.57362 | -0.59684 | -0.55922 | -1.434e-05 | -1.4921e-05 | -1.398e-05 | -0.0001434 | -0.00014921 | -0.0001398 | -0.00014414 | 4.7457e-06 | -3.292%
Iso40, Enz100 | 0.563 | 0 | 0 | 7.1002 | 0 |  | Iso10, Enz100 | 0.1 | 1.4104 | 1.4272 | 1.4911 | 5.8439 | 5.922 | 6.2188 | 2337.5755 | 2368.7877 | 2487.5058 | 0.058439 | 0.05922 | 0.062188 | 0.58439 | 0.5922 | 0.62188 | 0.59949 | 0.019777 | 3.299%
Iso60, Enz100 | 0.4789 | 0 | 0 | 7.8161 | 0 |  | Iso20, Enz100 | 0.1 | 0.9304 | 0.9747 | 0.9663 | 3.6145 | 3.8203 | 3.7812 | 2891.5931 | 3056.2007 | 3024.9884 | 0.07229 | 0.076405 | 0.075625 | 0.7229 | 0.76405 | 0.75625 | 0.74773 | 0.021858 | 2.923%
Iso80, Enz100 | 0.373 | 0 | 0 | 8.1701 | 0 |  | Iso40, Enz100 | 0.1 | 0.5343 | 0.5647 | 0.5495 | 1.7747 | 1.9159 | 1.8453 | 2839.5727 | 3065.49 | 2952.5314 | 0.070989 | 0.076637 | 0.073813 | 0.70989 | 0.76637 | 0.73813 | 0.73813 | 0.02824 | 3.826%
Enz200 | 0.0688 | 0 | 0 | 0 | 0 |  | Iso60, Enz100 | 0.1 | 0.4502 | 0.4648 | 0.453 | 1.3841 | 1.4519 | 1.3971 | 3321.8765 | 3484.6261 | 3353.0887 | 0.083047 | 0.087116 | 0.083827 | 0.83047 | 0.87116 | 0.83827 | 0.84663 | 0.021594 | 2.551%
Iso10, Enz200 | 2.6991 | 0 | 0 | 6.0898 | 0 |  | Iso80, Enz100 | 0.1 | 0.3443 | 0.3537 | 0.3342 | 0.89224 | 0.9359 | 0.84533 | 2855.1788 | 2994.8908 | 2705.0627 | 0.071379 | 0.074872 | 0.067627 | 0.71379 | 0.74872 | 0.67627 | 0.71293 | 0.036236 | 5.083%
Iso20, Enz200 | 1.7487 | 0 | 0 | 6.2744 | 0 |  | Enz200 | 0.2 | 0.0688 | 0.069 | 0.0676 | -0.38737 | -0.38644 | -0.39294 | -0.38737 | -0.38644 | -0.39294 | -9.6842e-06 | -9.6609e-06 | -9.8235e-06 | -4.8421e-05 | -4.8305e-05 | -4.9118e-05 | -4.8614e-05 | 4.3961e-07 | -0.9043%
Iso40, Enz200 | 1.2229 | 0 | 0 | 6.9846 | 0 |  | Iso10, Enz200 | 0.2 | 2.6303 | 2.7582 | 2.6023 | 11.51 | 12.104 | 11.3799 | 4603.9944 | 4841.6163 | 4551.974 | 0.1151 | 0.12104 | 0.1138 | 0.5755 | 0.6052 | 0.569 | 0.58323 | 0.019302 | 3.309%
Iso60, Enz200 | 0.9243 | 0 | 0 | 7.4807 | 0 |  | Iso20, Enz200 | 0.2 | 1.6799 | 1.7193 | 1.7171 | 7.0957 | 7.2787 | 7.2685 | 5676.5444 | 5822.9447 | 5814.7701 | 0.14191 | 0.14557 | 0.14537 | 0.70957 | 0.72787 | 0.72685 | 0.72143 | 0.010283 | 1.425%
Iso80, Enz200 | 0.7387 | 0 | 0 | 7.8012 | 0 |  | Iso40, Enz200 | 0.2 | 1.1541 | 1.1468 | 1.1361 | 4.6535 | 4.6196 | 4.5699 | 7445.6108 | 7391.3609 | 7311.8439 | 0.18614 | 0.18478 | 0.1828 | 0.9307 | 0.92392 | 0.91398 | 0.92287 | 0.00841 | 0.9113%
Enz300 | 0.1069 | 0 | 0 | 0 | 0.0081 |  | Iso60, Enz200 | 0.2 | 0.8555 | 0.8183 | 0.8186 | 3.2666 | 3.0938 | 3.0952 | 7839.8514 | 7425.1742 | 7428.5183 | 0.196 | 0.18563 | 0.18571 | 0.97998 | 0.92815 | 0.92856 | 0.94556 | 0.029807 | 3.152%
Iso10, Enz300 | 3.849 | 0 | 0 | 5.9495 | 0 |  | Iso80, Enz200 | 0.2 | 0.6699 | 0.6583 | 0.6708 | 2.4046 | 2.3507 | 2.4087 | 7694.5657 | 7522.1551 | 7707.9424 | 0.19236 | 0.18805 | 0.1927 | 0.96182 | 0.94027 | 0.96349 | 0.95519 | 0.012952 | 1.356%
Iso20, Enz300 | 2.3266 | 0 | 0 | 5.7488 | 0 |  | Enz300 | 0.3 | 0.1069 | 0.1073 | 0.1068 | -0.2104 | -0.20855 | -0.21087 | -0.2104 | -0.20855 | -0.21087 | -5.2601e-06 | -5.2137e-06 | -5.2717e-06 | -1.7534e-05 | -1.7379e-05 | -1.7572e-05 | -1.7495e-05 | 1.0241e-07 | -0.5853%
Iso40, Enz300 | 1.5527 | 0 | 0 | 6.4371 | 0 |  | Iso10, Enz300 | 0.3 | 3.7421 | 3.7533 | 3.6835 | 16.6739 | 16.726 | 16.4018 | 6669.5773 | 6690.3855 | 6560.706 | 0.16674 | 0.16726 | 0.16402 | 0.5558 | 0.55753 | 0.54673 | 0.55335 | 0.0058038 | 1.049%
Iso60, Enz300 | 1.1796 | 0 | 0 | 6.9072 | 0 |  | Iso20, Enz300 | 0.3 | 2.2197 | 2.1963 | 2.1127 | 9.6029 | 9.4942 | 9.1059 | 7682.3038 | 7595.3553 | 7284.719 | 0.19206 | 0.18988 | 0.18212 | 0.64019 | 0.63295 | 0.60706 | 0.62673 | 0.017418 | 2.779%
Iso80, Enz300 | 0.9932 | 0 | 0 | 7.4361 | 0 |  | Iso40, Enz300 | 0.3 | 1.4458 | 1.5159 | 1.5786 | 6.0084 | 6.334 | 6.6252 | 9613.3767 | 10134.3242 | 10600.2787 | 0.24033 | 0.25336 | 0.26501 | 0.80111 | 0.84453 | 0.88336 | 0.843 | 0.041142 | 4.88%
[7 empty] | Iso60, Enz300 | 0.3 | 1.0727 | 1.0944 | 1.081 | 4.2754 | 4.3762 | 4.314 | 10261.0311 | 10502.9261 | 10353.5532 | 0.25653 | 0.26257 | 0.25884 | 0.85509 | 0.87524 | 0.8628 | 0.86438 | 0.010171 | 1.177%
[7 empty] | Iso80, Enz300 | 0.3 | 0.8863 | 0.8842 | 0.8721 | 3.4097 | 3.3999 | 3.3437 | 10910.915 | 10879.7027 | 10699.8607 | 0.27277 | 0.27199 | 0.2675 | 0.90924 | 0.90664 | 0.89166 | 0.90251 | 0.009493 | 1.052%
Assay 2
Buffer Only (Blank) | 0 | 0 | 0 | 0 | 0
Iso10 | 0 | 0 | 0 | 7.3497 | 0
Enz100 | 0.0237 | 0 | 0 | 0 | 0
Iso10, Enz100 | 1.4509 | 0 | 0 | 5.8471 | 0
Iso20, Enz100 | 0.9984 | 0 | 0 | 6.7595 | 0
Iso40, Enz100 | 0.5884 | 0 | 0 | 7.4365 | 0
Iso60, Enz100 | 0.4885 | 0 | 0 | 7.975 | 0
Iso80, Enz100 | 0.3774 | 0 | 0 | 8.2337 | 0
Enz200 | 0.069 | 0 | 0 | 0 | 0.0071
Iso10, Enz200 | 2.8272 | 0 | 0.0929 | 6.3551 | 0
Iso20, Enz200 | 1.7883 | 0 | 0 | 6.4383 | 0
Iso40, Enz200 | 1.2158 | 0 | 0 | 6.9494 | 0
Iso60, Enz200 | 0.8873 | 0 | 0 | 7.1881 | 0
Iso80, Enz200 | 0.7273 | 0 | 0 | 7.7315 | 0
Enz300 | 0.1073 | 0 | 0 | 0 | 0.005 |  | Figure 5F: Isomaltase activity (various enzyme concentrations)
Iso10, Enz300 | 3.8606 | 0 | 0.0258 | 5.9859 | 0
Iso20, Enz300 | 2.3036 | 0 | 0 | 5.7025 | 0
Iso40, Enz300 | 1.6232 | 0 | 0 | 6.7161 | 0 | [5 empty] | Multiple comparison test (one-way ANOVA)
Iso60, Enz300 | 1.2017 | 0 | 0 | 7.0207 | 0 | [5 empty] | Group | Mean Diff. | Below threshold? | Summary | Adjusted P Value
Iso80, Enz300 | 0.9915 | 0 | 0 | 7.4082 | 0 | [5 empty] | 10 vs. 20 | -0.01483 | Yes | *** | 0.0004 | A-B
[11 empty] | 10 vs. 40 | -0.01387 | Yes | *** | 0.0006 | A-C
[11 empty] | 10 vs. 60 | -0.0247 | Yes | **** | <0.0001 | A-D
Assay 3 | [10 empty] | 10 vs. 80 | -0.01137 | Yes | ** | 0.0021 | A-E
Buffer Only (Blank) | 0 | 0 | 0 | 0 | 0 | [5 empty] | 20 vs. 40 | 0.0009667 | No | ns | 0.6624 | B-C
Iso10 | 0 | 0 | 0 | 6.8024 | 0 | [5 empty] | 20 vs. 60 | -0.009867 | Yes | ** | 0.004 | B-D
Enz100 | 0.0318 | 0 | 0 | 0 | 0 | [5 empty] | 20 vs. 80 | 0.003467 | No | ns | 0.3589 | B-E
Iso10, Enz100 | 1.5229 | 0 | 0 | 6.1202 | 0 | [5 empty] | 40 vs. 60 | -0.01083 | Yes | ** | 0.0025 | C-D
Iso20, Enz100 | 0.9981 | 0 | 0 | 6.7226 | 0 | [5 empty] | 40 vs. 80 | 0.0025 | No | ns | 0.4695 | C-E
Iso40, Enz100 | 0.5813 | 0 | 0 | 7.3382 | 0 | [5 empty] | 60 vs. 80 | 0.01333 | Yes | *** | 0.0007 | D-E
Iso60, Enz100 | 0.4848 | 0 | 0 | 7.9193 | 0
Iso80, Enz100 | 0.366 | 0 | 0 | 8.1514 | 0 |  | Figure 5G: Isomaltase activity (various substrate concentrations)
Enz200 | 0.0676 | 0 | 0 | 0 | 0
Iso10, Enz200 | 2.6699 | 0 | 0 | 6.024 | 0
Iso20, Enz200 | 1.7847 | 0 | 0 | 6.3924 | 0
Iso40, Enz200 | 1.2037 | 0 | 0 | 6.8608 | 0
Iso60, Enz200 | 0.8862 | 0 | 0 | 7.1879 | 0
Iso80, Enz200 | 0.7384 | 0 | 0 | 7.7656 | 0
Enz300 | 0.1068 | 0 | 0 | 0 | 0
Iso10, Enz300 | 3.7903 | 0 | 0.0233 | 5.8708 | 0
Iso20, Enz300 | 2.2195 | 0 | 0 | 5.4816 | 0
Iso40, Enz300 | 1.6854 | 0 | 0 | 6.9533 | 0
Iso60, Enz300 | 1.1878 | 0 | 0 | 6.9481 | 0
Iso80, Enz300 | 0.9789 | 0 | 0 | 7.3464 | 0
Sugar standards run with assay batches | Peak Area (nC × min)
| Glucose | Sucrose | Fructose | Isomaltose | Maltose |  |  | Standard Curve |  |  |  | Sugar |  | Peak area
Assay 1 | [11 empty] | mM | mg/L | R1 | R2 | R3 | Average | SD | CV%
0 mg/L in SPB | 0 | 0 | 0 | 0 | 0 |  |  |  | Slope | Intercept |  | 0.555 | 0.1 | 0.1305 | 0.1322 | 0.1292 | 0.13063 | 0.0015044 | 1.152%
0.1 mg/L in SPB | 0.1305 | 0.0334 | 0.0687 | 0.0764 | 0.0531 |  |  | Glucose | 0.2153 | 0.1522 |  | 2.775 | 0.5 | 0.6831 | 0.6804 | 0.6792 | 0.6809 | 0.0019975 | 0.2934%
0.5 mg/L in SPB | 0.6831 | 0.1973 | 0.3584 | 0.4092 | 0.3117 | [6 empty] | 5.55 | 1 | 1.3265 | 1.327 | 1.3336 | 1.329 | 0.0039627 | 0.2982%
1 mg/L in SPB | 1.3265 | 0.3768 | 0.7061 | 0.7889 | 0.6229 | [6 empty] | 13.875 | 2.5 | 3.23 | 3.2636 | 3.3288 | 3.2741 | 0.050235 | 1.534%
2.5 mg/L in SPB | 3.23 | 0.9097 | 1.7285 | 1.9422 | 1.5408 | [6 empty] | 27.75 | 5 | 6.3612 | 6.3167 | 6.4231 | 6.367 | 0.053437 | 0.8393%
5 mg/L in SPB | 6.3612 | 1.7719 | 3.2626 | 3.8963 | 3.1304 | [6 empty] | 55.5 | 10 | 12.0367 | 11.8282 | 11.9974 | 11.9541 | 0.11079 | 0.9268%
10 mg/L in SPB | 12.0367 | 3.4228 | 6.1134 | 7.7203 | 6.3004
Assay 2
0 mg/L in SPB | 0 | 0 | 0 | 0 | 0
0.1 mg/L in SPB | 0.1322 | 0.0384 | 0.0635 | 0.0768 | 0.0539
0.5 mg/L in SPB | 0.6804 | 0.1953 | 0.4165 | 0.4121 | 0.3099
1 mg/L in SPB | 1.327 | 0.3741 | 0.6881 | 0.7982 | 0.6146
2.5 mg/L in SPB | 3.2636 | 0.9227 | 1.7305 | 1.9486 | 1.5497
5 mg/L in SPB | 6.3167 | 1.7417 | 3.2033 | 3.8375 | 3.0743
10 mg/L in SPB | 11.8282 | 3.3897 | 6.1872 | 7.5477 | 6.1404
Assay 3
0 mg/L in SPB | 0 | 0 | 0 | 0 | 0
0.1 mg/L in SPB | 0.1292 | 0.0411 | 0.0671 | 0.0817 | 0.067
0.5 mg/L in SPB | 0.6792 | 0.1914 | 0.3467 | 0.4143 | 0.3131
1 mg/L in SPB | 1.3336 | 0.3737 | 0.7336 | 0.7952 | 0.6147
2.5 mg/L in SPB | 3.3288 | 0.934 | 1.75 | 1.9961 | 1.6067
5 mg/L in SPB | 6.4231 | 1.7788 | 3.2136 | 3.8829 | 3.1127
10 mg/L in SPB | 11.9974 | 3.4483 | 6.0969 | 7.7315 | 6.2132
Note on T9: Michael Houghton: In 250 µl assay therefore divide by 4000 to convert µM (µmol/L) into µmol in 250 µl … then divide by 10 minutes
Note on W9: Michael Houghton: Divide activity by mg protein in assay