## Calibration of MELs
MEL-A
stock | 1986.9536 | ppm
|  |  |  | peak area |  |  |  | log peak area |  |  |  | Area = a*(concentration in ppm)^b
mg stock | total mass (g) | conc (ppm) |  | Non-MEL | MEL-A | ± CI 95% |  | Non-MEL | MEL-A | log conc |  | a = | 3.9208
407 | 1.994 | 405.5617 |  | 1204.1 | 16168.2 | 82.559 |  | 3.0807 | 4.2087 | 2.6081 |  | b = | 1.3921
|  | 405.5617 |  | 1140.9 | 16348.2 |  |  | 3.0572 | 4.2135 | 2.6081
|  | 405.5617 |  | 1286.4 | 16383.5 |  |  | 3.1094 | 4.2144 | 2.6081
347.5 | 2.0475 | 337.2241 |  | 886.4 | 12705 | 83.6407 |  | 2.9476 | 4.104 | 2.5279
|  | 337.2241 |  | 1032.1 | 12694.7 |  |  | 3.0137 | 4.1036 | 2.5279
|  | 337.2241 |  | 980.9 | 12773.7 |  |  | 2.9916 | 4.1063 | 2.5279
320.6 | 2.3658 | 269.2609 |  | 782.7 | 9453.6 | 94.0232 |  | 2.8936 | 3.9756 | 2.4302
|  | 269.2609 |  | 896.1 | 9481.3 |  |  | 2.9524 | 3.9769 | 2.4302
|  | 269.2609 |  | 944.6 | 9541.2 |  |  | 2.9752 | 3.9796 | 2.4302
253.8 | 2.022 | 249.401 |  | 1203.4 | 8740.9 | 11.2514 |  | 3.0804 | 3.9416 | 2.3969
|  | 249.401 |  | 1189.6 | 8778.8 |  |  | 3.0754 | 3.9434 | 2.3969
|  | 249.401 |  | 1184.1 | 8789.8 |  |  | 3.0734 | 3.944 | 2.3969
200.3 | 2.0468 | 194.4434 |  | 766.7 | 6025.1 | 82.4952 |  | 2.8846 | 3.78 | 2.2888
|  | 194.4434 |  | 730.2 | 5939.7 |  |  | 2.8634 | 3.7738 | 2.2888
|  | 194.4434 |  | 870.7 | 6101.8 |  |  | 2.9399 | 3.7855 | 2.2888
153.6 | 2.0456 | 149.1964 |  | 604.7 | 4390.7 | 22.1312 |  | 2.7815 | 3.6425 | 2.1738
|  | 149.1964 |  | 606.2 | 4339.5 |  |  | 2.7826 | 3.6374 | 2.1738
|  | 149.1964 |  | 571.6 | 4458.3 |  |  | 2.7571 | 3.6492 | 2.1738
170.8 | 3.5625 | 95.2622 |  | 664.7 | 2175.4 | 40.0794 |  | 2.8226 | 3.3375 | 1.9789
|  | 95.2622 |  | 598.1 | 2168.9 |  |  | 2.7768 | 3.3362 | 1.9789
|  | 95.2622 |  | 610.5 | 2156.8 |  |  | 2.7857 | 3.3338 | 1.9789
78.2 | 3.0481 | 50.9759 |  | 868.8 | 960.5 | 290.481 |  | 2.9389 | 2.9825 | 1.7074
|  | 50.9759 |  | 402 | 888.1 |  |  | 2.6042 | 2.9485 | 1.7074
|  | 50.9759 |  | 450.3 | 920.5 |  |  | 2.6535 | 2.964 | 1.7074
|  | blank |  | 164.2 | 0
|  | blank |  | 273.3 | 0
[5 empty] | Avrage CI | 88.3326
MEL-B
stock | 2014.3779 | ppm
Area = a*(concentration in ppm)^b
mg stock | total mass (g) | conc (ppm) |  | peak area | ± CI 95% |  |  | log peak | log conc |  |  | a = | 2.0563
397.5 | 2.0696 | 386.8937 |  | 10579.3 | 39.767 |  |  | 4.0245 | 2.5876 |  |  | b = | 1.4343
|  | 386.8937 |  | 10649.5 |  |  |  | 4.0273 | 2.5876
|  | 386.8937 |  | 10611.4 |  |  |  | 4.0258 | 2.5876
344.4 | 2.0084 | 345.4251 |  | 8894.1 | 62.8649 |  |  | 3.9491 | 2.5384
|  | 345.4251 |  | 8948.4 |  |  |  | 3.9517 | 2.5384
|  | 345.4251 |  | 9005.2 |  |  |  | 3.9545 | 2.5384
319.4 | 2.2439 | 286.7295 |  | 6887.3 | 46.4897 |  |  | 3.838 | 2.4575
|  | 286.7295 |  | 6940.2 |  |  |  | 3.8414 | 2.4575
|  | 286.7295 |  | 6859.3 |  |  |  | 3.8363 | 2.4575
256.9 | 2.0195 | 256.2484 |  | 5777.5 | 42.8801 |  |  | 3.7617 | 2.4087
|  | 256.2484 |  | 5706.2 |  |  |  | 3.7563 | 2.4087
|  | 256.2484 |  | 5719.6 |  |  |  | 3.7574 | 2.4087
240.6 | 2.4442 | 198.2895 |  | 4020.2 | 58.8558 |  |  | 3.6042 | 2.2973
|  | 198.2895 |  | 3921.5 |  |  |  | 3.5935 | 2.2973
|  | 198.2895 |  | 3942.4 |  |  |  | 3.5958 | 2.2973
161 | 2.1877 | 148.2447 |  | 2782.4 | 24.7542 |  |  | 3.4444 | 2.171
|  | 148.2447 |  | 2740.2 |  |  |  | 3.4378 | 2.171
|  | 148.2447 |  | 2771.3 |  |  |  | 3.4427 | 2.171
109.3 | 2.0014 | 110.0087 |  | 1807.4 | 28.9679 |  |  | 3.2571 | 2.0414
|  | 110.0087 |  | 1793.2 |  |  |  | 3.2536 | 2.0414
|  | 110.0087 |  | 1842.9 |  |  |  | 3.2655 | 2.0414
66 | 2.3405 | 56.8036 |  | 668 | 15.7426 |  |  | 2.8248 | 1.7544
|  | 56.8036 |  | 640.2 |  |  |  | 2.8063 | 1.7544
|  | 56.8036 |  | 655.1 |  |  |  | 2.8163 | 1.7544
|  |  |  | Avrage CI | 40.0403
MEL-C
stock 1 | 2000.57 | ppm
|  |  |  | peak area |  |  |  | log peak area |  |  |  |  | Area = a*(concentration in ppm)^b
mg stock | total mass (g) | conc (ppm) |  | Non-MEL | Non-MEL | MEL-C | ± CI 95% | Non-MEL | Non-MEL | MEL-C | log conc |  | a = | 3.4439
407.7 | 2.0982 | 388.7296 |  | 654.3 | 903.4 | 13928.7 | 1221.2706 | 2.8158 | 2.9559 | 4.1439 | 2.5896 |  | b = | 1.4039
343.4 | 2.0299 | 338.4382 |  | 790.7 | 336.3 | 11987.6 | 93.1218 | 2.898 | 2.5267 | 4.0787 | 2.5295
304 | 2.066 | 294.3724 |  | 894.5 | 334.4 | 10815.4 | 452.775 | 2.9516 | 2.5243 | 4.034 | 2.4689
246.1 | 2.1126 | 233.0495 |  | 619.7 | 422.9 | 7752.6 | 297.2344 | 2.7922 | 2.6262 | 3.8894 | 2.3674
212.2 | 2.1172 | 200.5106 |  | 1057.7 | 144.7 | 5671.3 | 193.9363 | 3.0244 | 2.1605 | 3.7537 | 2.3021
151.9 | 2.0881 | 145.5326 |  | 1244.4 | 236.2 | 3490 | 308.016 | 3.095 | 2.3733 | 3.5428 | 2.163
111.9 | 2.1975 | 101.872 |  | 484.8 | 236.2 | 2014.7 | 44.0815 | 2.6856 | 2.3733 | 3.3042 | 2.0081
54 | 2.356 | 45.8535 |  | 1075.6 | 219.4 | 602.5 | 301.1607 | 3.0317 | 2.3412 | 2.78 | 1.6614
Stock 2 | 2007.1493
416.3 | 2.0952 | 398.805 |  | 826.2 | 720.7 | 15846.8 |  | 2.9171 | 2.8578 | 4.1999 | 2.6008
354 | 2.099 | 338.5092 |  | 824.5 | 326.7 | 12138.2 |  | 2.9162 | 2.5141 | 4.0842 | 2.5296
311.1 | 2.1223 | 294.2205 |  | 896.5 | 334.9 | 10173.5 |  | 2.9526 | 2.5249 | 4.0075 | 2.4687
249 | 2.1266 | 235.0137 |  | 779.8 | 322.4 | 7296 |  | 2.892 | 2.5084 | 3.8631 | 2.3711
201.2 | 1.9956 | 202.3644 |  | 812.6 | 279.6 | 6010.3 |  | 2.9099 | 2.4465 | 3.7789 | 2.3061
160.1 | 2.1658 | 148.3722 |  | 881.1 | 354.6 | 4017.5 |  | 2.945 | 2.5497 | 3.604 | 2.1714
97.3 | 2.1455 | 91.0257 |  | 897.5 | 317.5 | 1938 |  | 2.953 | 2.5017 | 3.2874 | 1.9592
105.5 | 3.9993 | 52.9478 |  | 434.8 | 161.6 | 1117 |  | 2.6383 | 2.2084 | 3.0481 | 1.7238
416.3 | 2.0952 | 398.805 |  | 483 | 560.4 | 15745.1 |  | 2.6839 | 2.7485 | 4.1971 | 2.6008
354 | 2.099 | 338.5092 |  | 496.4 | 245.5 | 12120.4 |  | 2.6958 | 2.3901 | 4.0835 | 2.5296
311.1 | 2.1223 | 294.2205 |  | 534.3 | 284.5 | 10080.6 |  | 2.7278 | 2.4541 | 4.0035 | 2.4687
249 | 2.1266 | 235.0137 |  | 381.1 | 265.3 | 7299.3 |  | 2.581 | 2.4237 | 3.8633 | 2.3711
201.2 | 1.9956 | 202.3644 |  | 396.2 | 235.4 | 5884.7 |  | 2.5979 | 2.3718 | 3.7697 | 2.3061
160.1 | 2.1658 | 148.3722 |  | 482.4 | 291 | 3870.3 |  | 2.6834 | 2.4639 | 3.5877 | 2.1714
97.3 | 2.1455 | 91.0257 |  | 544.8 | 283.6 | 1988.2 |  | 2.7362 | 2.4527 | 3.2985 | 1.9592
105.5 | 3.9993 | 52.9478 |  | 645.8 | 131.2 | 977.9 |  | 2.8101 | 2.1179 | 2.9903 | 1.7238
|  | blank |  | 402.7 | 274.4 | 230.3
[6 empty] | Avrage CI | 363.9495
MEL-D
stock | 2014.0794 | ppm | [15 empty] | Area = a*(concentration in ppm)^b
[5 empty] | peak area | [6 empty] | log peak area | [5 empty] | a = | 2.081
mg stock | total mass (g) | conc (ppm) | conc MEL-D (ppm) |  | Non-MEL | Non-MEL | MEL-C | MEL-D | ± CI 95% | % MEL-C in sample |  | Non-MEL | Non-MEL | MEL-C | MEL-D | log conc | log conc MEL-D | b = | 1.3847
403.5 | 2.0211 | 402.0984 | 353.8466 |  | 1072.5 | 568.2 | 614.7 | 6901.4 | 58.2813 | 9.988% |  | 3.0304 | 2.7545 | 2.7887 | 3.8389 | 2.6043 | 2.5488
|  | 402.0984 | 353.8466 |  | 1125.4 | 566.4 | 649.4 | 7003.9 |  | 10.39% |  | 3.0513 | 2.7531 | 2.8125 | 3.8453 | 2.6043 | 2.5488
|  | 402.0984 | 353.8466 |  | 1135.1 | 563.1 | 635.6 | 6961.5 |  | 10.23% |  | 3.055 | 2.7506 | 2.8032 | 3.8427 | 2.6043 | 2.5488
370.6 | 2.1756 | 343.086 | 301.9156 |  | 1068.3 | 442.2 | 524.1 | 5650.9 | 106.5113 | 10.45% |  | 3.0287 | 2.6456 | 2.7194 | 3.7521 | 2.5354 | 2.4799
|  | 343.086 | 301.9156 |  | 1051.1 | 469.1 | 521.9 | 5777.7 |  | 10.42% |  | 3.0216 | 2.6713 | 2.7176 | 3.7618 | 2.5354 | 2.4799
|  | 343.086 | 301.9156 |  | 1043 | 474.3 | 534.1 | 5834.8 |  | 10.59% |  | 3.0183 | 2.6761 | 2.7276 | 3.766 | 2.5354 | 2.4799
316.5 | 2.2592 | 282.1601 | 248.3009 |  | 1078.1 | 514 | 388.2 | 4106.6 | 26.2395 | 10.26% |  | 3.0327 | 2.711 | 2.5891 | 3.6135 | 2.4505 | 2.395
|  | 282.1601 | 248.3009 |  | 1064.1 | 479.1 | 409.8 | 4145.4 |  | 10.66% |  | 3.027 | 2.6804 | 2.6126 | 3.6176 | 2.4505 | 2.395
|  | 282.1601 | 248.3009 |  | 1029.3 | 464.9 | 401.3 | 4104 |  | 10.51% |  | 3.0125 | 2.6674 | 2.6035 | 3.6132 | 2.4505 | 2.395
253.3 | 1.9979 | 255.3513 | 224.7091 |  | 879 | 391.7 | 372 | 3781.7 | 31.2096 | 11% |  | 2.944 | 2.593 | 2.5705 | 3.5777 | 2.4071 | 2.3516
|  | 255.3513 | 224.7091 |  | 895.1 | 439.8 | 341.3 | 3827.9 |  | 10.34% |  | 2.9519 | 2.6433 | 2.5331 | 3.583 | 2.4071 | 2.3516
|  | 255.3513 | 224.7091 |  | 909.7 | 292.2 | 371.7 | 3830.9 |  | 10.99% |  | 2.9589 | 2.4657 | 2.5702 | 3.5833 | 2.4071 | 2.3516
203 | 1.9555 | 209.0811 | 183.9914 |  | 816.6 | 624.2 | 278.9 | 2755.1 | 95.7608 | 10.94% |  | 2.912 | 2.7953 | 2.4454 | 3.4401 | 2.3203 | 2.2648
|  | 209.0811 | 183.9914 |  | 833.6 | 597.3 | 281.2 | 2921.2 |  | 11% |  | 2.921 | 2.7762 | 2.449 | 3.4656 | 2.3203 | 2.2648
|  | 209.0811 | 183.9914 |  | 821 | 597.7 | 274.1 | 2866.3 |  | 10.81% |  | 2.9143 | 2.7765 | 2.4379 | 3.4573 | 2.3203 | 2.2648
155.3 | 2.0929 | 149.4513 | 131.5171 |  | 664.2 | 392.1 | 205.2 | 1908.8 | 43.7481 | 12.3% |  | 2.8223 | 2.5934 | 2.3122 | 3.2808 | 2.1745 | 2.119
|  | 149.4513 | 131.5171 |  | 658.4 | 376.9 | 188.5 | 1833.3 |  | 11.58% |  | 2.8185 | 2.5762 | 2.2753 | 3.2632 | 2.1745 | 2.119
|  | 149.4513 | 131.5171 |  | 677.1 | 388.9 | 195.4 | 1856.6 |  | 11.88% |  | 2.8307 | 2.5898 | 2.2909 | 3.2687 | 2.1745 | 2.119
138.7 | 2.8144 | 99.2584 | 87.3474 |  | 558.6 | 319.1 | 107.5 | 990.8 | 24.2279 | 11.69% |  | 2.7471 | 2.5039 | 2.0314 | 2.996 | 1.9968 | 1.9412
|  | 99.2584 | 87.3474 |  | 571.1 | 329 | 119.1 | 1031.8 |  | 12.57% |  | 2.7567 | 2.5172 | 2.0759 | 3.0136 | 1.9968 | 1.9412
|  | 99.2584 | 87.3474 |  | 575.9 | 344.2 | 150.4 | 1022 |  | 14.84% |  | 2.7603 | 2.5368 | 2.1772 | 3.0095 | 1.9968 | 1.9412
87.8 | 2.8899 | 61.1911 | 53.8482 |  | 499.5 | 288.3 | 78.4 | 508.4 | 1.2413 | 15.14% |  | 2.6985 | 2.4598 | 1.8943 | 2.7062 | 1.7867 | 1.7312
|  | 61.1911 | 53.8482 |  | 493.1 | 268.3 | 66.8 | 510.5 |  | 13.51% |  | 2.6929 | 2.4286 | 1.8248 | 2.708 | 1.7867 | 1.7312
|  | 61.1911 | 53.8482 |  | 501.5 | 300.9 | 73.4 | 508.9 |  | 14.44% |  | 2.7003 | 2.4784 | 1.8657 | 2.7066 | 1.7867 | 1.7312
|  | Blank |  |  | 385.6 | 389.7 | 0 | 0
|  | Blank |  |  | 412.7 | 380 | 0 | 0
[8 empty] | Avrage CI | 48.4025
Note on A2: First a stock solution was made, from which all the samples were diluted
Note on E3: Two peaks where detected with the HPLC. The peak area of the first peak does not statistically significantly increase in function of the sample concentration and this peak was present in blank runs, so this peak is regarded as noise and not an impurity in the sample.
Note on C4: Each sample was run three times
Note on E67: Three peaks were detected by the HPLC for each sample. The peaks area of the first two peaks did not significantly change in function of the dilution, hence these where ignored.
Note on A78: The first samples were only ran once. To get triplicate results, a new stock solution was made and thesamples diluted from this stock were run twice.
Note on F104: Four peaks were detected by the HPLC. The first two peaks were regarded as noise since they are also in the blanks. The third peaks had the same retentaion time as the MEL-C samples and the area did significantly change with dilution, so it is regarded as an impurity in the MEL-D sample.
Note on D105: Since the MEL-D sample contrains an avarage of 10.2% MEL-C, the real MEL-D concentration is 10.2% lower.
Note on K105: The amount of MEL-C in the MEL-D sample is calculated with the calibration curve obtained with the MEL-C sample. The curve is only calibrated until 50ppm, so the highest concentration is the most accurate.

## 2-Ethyl hexanol
[41 empty] | MODEL | Sum of squares= | 0.0028502 |  |  |  | 0.0012086 |  |  |  | 0.0014105 |  |  |  | 0.026368
| time (h) | Area MEL-A | Area MEL-B | Area MEL-C | Area MEL-D | ppm MEL-A | ± CI 95% | ppm MEL-B | ± CI 95% | ppm MEL-C | ± CI 95% | ppm MEL-D | ± CI 95% | Total ppm MEL | ± CI 95% | % MEL-A | ± CI 95% | % MEL-B | ± CI 95% | % MEL-C | ± CI 95% | % MEL-D | ± CI 95% | [9 empty] | MEL-A | MEL-B | MEL-C | MEL-D | [5 empty] | MEL-A: k= | 0.024434 |  |  | MEL-B: k= | 0.12516 |  |  | MEL-C: k= | 0.025135 |  |  | MEL-D: k= | 0.069386
E1 | [31 empty] | Avrage start | 48.15% | 25.61% | 11.32% | 14.92% | [5 empty] | Calc from model | Diff | Time model | model val | Calc | Diff | Time | model val | Calc | Diff | Time | model val | Calc | Diff | Time | model val
| 0 | 13583.7 | 3673.1 | 1863.6 | 1436.9 | 348.8507 | 1.6295 | 185.0733 | 1.4066 | 88.4957 | 12.3104 | 112.3107 | 1.4869 | 734.7303 | 16.8335 | 47.48% | 1.31% | 25.19% | 0.7686% | 12.04% | 1.951% | 15.29% | 0.5526% | [8 empty] | Avreage end | 2.045% | 0% | 45.13% | 52.82% | [5 empty] | 48.15% | 0.6659% | -1 | 49.29% | 0.25613 | 0.4241% | -1 | 29.03% | 11.32% | -0.7215% | -1 | 10.46% | 14.92% | -0.3686% | -1 | 11.22%
| 3 | 9223 | 1697.6 | 1468.5 | 1683.4 | 264.1527 | 1.8173 | 108.0528 | 1.7769 | 74.6818 | 13.1838 | 125.9157 | 1.4198 | 572.803 | 18.1979 | 46.12% | 1.782% | 18.86% | 0.9095% | 13.04% | 2.716% | 21.98% | 0.9463% | [18 empty] | 44.89% | -1.228% | 0 | 48.15% | 0.17596 | -1.268% | 0 | 25.61% | 13.78% | 0.7407% | 0 | 11.32% | 22.04% | 0.05866% | 0 | 14.92%
| 5 | 8262.7 | 1239.3 | 1637 | 2081.8 | 244.0926 | 1.8745 | 86.7669 | 1.9546 | 80.6895 | 12.7782 | 146.7925 | 1.3345 | 558.3415 | 17.9417 | 43.72% | 1.741% | 15.54% | 0.8494% | 14.45% | 2.753% | 26.29% | 1.084% | [18 empty] | 42.84% | -0.8731% | 1 | 47.03% | 0.13699 | -1.841% | 1 | 22.6% | 15.32% | 0.864% | 1 | 12.16% | 26.03% | -0.261% | 1 | 18.2%
| 22 | 6480.4 | 137.9 | 4320.4 | 5148.5 | 205.0011 | 2.0072 | 18.7703 | 3.7999 | 161.0764 | 9.6652 | 282.294 | 1.0247 | 667.1418 | 16.4971 | 30.73% | 1.061% | 2.814% | 0.6392% | 24.14% | 2.046% | 42.31% | 1.2% | [9 empty] | MEL-A | ± CI 95% | MEL-B | ± CI 95% | MEL-C | ± CI 95% | MEL-D | ± CI 95% |  | 28.98% | -1.752% | 1.5 | 46.49% | 0.016317 | -1.182% | 1.5 | 21.23% | 25.68% | 1.539% | 1.5 | 12.57% | 44.59% | 2.274% | 1.5 | 19.71%
| 27 | 6183.2 | 91.8 | 5388.1 | 5841.8 | 198.2031 | 2.034 | 14.1338 | 4.2982 | 188.5165 | 9.0702 | 309.2613 | 0.98767 | 710.1147 | 16.39 | 27.91% | 0.9306% | 1.99% | 0.6512% | 26.55% | 1.89% | 43.55% | 1.144% | [8 empty] | Initial reaction rate | -1.383% | 0.0674% | -2.449% | 0.3019% | 0.7745% | 0.07039% | 3.058% | 0.322% |  | 25.88% | -2.032% | 2 | 45.95% | 0.0087272 | -1.118% | 2 | 19.94% | 27.98% | 1.432% | 2 | 12.98% | 47% | 3.451% | 2 | 21.13%
[32 empty] | Initial concentration | 47.98% | 1.753% | 25.51% | 1.029% | 11.5% | 2.588% | 15.01% | 0.722% |  |  |  | 3 | 44.89% |  |  | 3 | 17.6% |  |  | 3 | 13.78% |  |  | 3 | 23.74%
E2 | 0 | 8703 | 2335.6 | 1012.2 | 852 | 253.3675 | 1.8473 | 134.9725 | 1.6133 | 57.2931 | 14.6736 | 77.0002 | 1.7318 | 522.6333 | 19.866 | 48.48% | 2.196% | 25.83% | 1.29% | 10.96% | 3.224% | 14.73% | 0.8914% | [8 empty] | concentration 48h | 16.16% | 1.157% | 0% | 2.451% | 35.12% | 2.971% | 48.72% | 2.335% |  | 48.15% | -0.333% | 4 | 43.85% | 0.25613 | -0.2121% | 4 | 15.53% | 11.32% | 0.3608% | 4 | 14.56% | 14.92% | 0.1843% | 4 | 26.06%
| 2 | 7224.3 | 1444.6 | 1059.1 | 1352.2 | 221.6446 | 1.9467 | 96.5537 | 1.8659 | 59.1716 | 14.4836 | 107.4894 | 1.5135 | 484.8593 | 19.8098 | 45.71% | 2.269% | 19.91% | 1.198% | 12.2% | 3.486% | 22.17% | 1.218% | [8 empty] | Reaction rate at 48h | -0.2919% |  | 0% |  | 0.2575% |  | 0.03445% |  |  | 45.95% | 0.2342% | 5 | 42.84% | 0.19941 | 0.0277% | 5 | 13.7% | 12.98% | 0.7767% | 5 | 15.32% | 19.83% | -2.34% | 5 | 28.14%
| 4 | 7316 | 1026.6 | 1420.5 | 2129.6 | 223.6619 | 1.9398 | 76.0919 | 2.0692 | 72.9347 | 13.3105 | 149.219 | 1.3257 | 521.9074 | 18.6453 | 42.85% | 1.903% | 14.58% | 0.9173% | 13.97% | 3.05% | 28.59% | 1.275% | [8 empty] | concentration 140h | 3.042% | 0.868% | 0% | 2.235% | 45.12% | 3.026% | 51.84% | 2.334% |  | 43.85% | 0.9988% | 6 | 41.86% | 0.15526 | 0.946% | 6 | 12.09% | 14.56% | 0.5822% | 6 | 16.06% | 24.1% | -4.486% | 6 | 30%
| 6 | 7035.1 | 747.7 | 1784.3 | 2768.9 | 217.4593 | 1.9613 | 61.0026 | 2.2777 | 85.7967 | 12.4653 | 180.3687 | 1.228 | 544.6273 | 17.9323 | 39.93% | 1.675% | 11.2% | 0.787% | 15.75% | 2.807% | 33.12% | 1.316% | [8 empty] | Reaction rate at 24h | -0.5605% |  | -0.2007% |  | 0.4933% |  | 0.2679% |  |  | 41.86% | 1.931% | 7 | 40.9% | 0.12087 | 0.8867% | 7 | 10.67% | 16.06% | 0.3024% | 7 | 16.78% | 27.83% | -5.292% | 7 | 31.66%
| 24 | 4392.5 | 35 | 4146 | 4776.3 | 155.0376 | 2.2396 | 7.2157 | 5.7555 | 156.4176 | 9.7804 | 267.4028 | 1.0474 | 586.0737 | 18.8229 | 26.45% | 1.232% | 1.231% | 1.022% | 26.69% | 2.526% | 45.63% | 1.644% | [18 empty] | 27.69% | 1.238% | 8 | 39.96% | 0.012704 | 0.03921% | 8 | 9.411% | 26.64% | -0.05266% | 8 | 17.48% | 45.66% | 0.02889% | 8 | 33.15%
| 27 | 4638.3 | 19.7 | 5200.5 | 5733.9 | 161.2217 | 2.2055 | 4.8334 | 6.8494 | 183.8175 | 9.1631 | 305.1254 | 0.99305 | 654.9979 | 19.2111 | 24.61% | 1.059% | 0.7379% | 1.067% | 28.06% | 2.222% | 46.58% | 1.518% | [18 empty] | 25.88% | 1.265% | 10 | 38.15% | 0.0087272 | 0.1348% | 10 | 7.327% | 27.98% | -0.08419% | 10 | 18.84% | 47% | 0.4182% | 10 | 35.68%
| 29 | 4241.3 | 0 | 5279.1 | 5544.8 | 151.1852 | 2.2618 | 0 | 15 | 185.7921 | 9.1237 | 297.8243 | 1.0028 | 634.8016 | 27.3883 | 23.82% | 1.384% | 0% | 2.363% | 29.27% | 2.7% | 46.92% | 2.182% | [18 empty] | 24.74% | 0.9264% | 12 | 36.43% | 0.0067946 | 0.6795% | 12 | 5.704% | 28.82% | -0.4473% | 12 | 20.13% | 47.76% | 0.8407% | 12 | 37.74%
| 48 | 2443.9 | 0 | 6984.1 | 5886.6 | 101.7489 | 2.6418 | 0 | 15 | 226.7813 | 8.4178 | 310.9723 | 0.98547 | 639.5025 | 27.045 | 15.91% | 1.086% | 0% | 2.346% | 35.46% | 2.816% | 48.63% | 2.211% | [18 empty] | 16.31% | 0.4024% | 14 | 34.79% | 0.00063011 | 0.06301% | 14 | 4.441% | 35.01% | -0.4488% | 14 | 21.35% | 51.47% | 2.842% | 14 | 39.42%
| 50 | 1935.8 | 0 | 5818.4 | 4825.2 | 86.0633 | 2.821 | 0 | 15 | 199.1211 | 8.8719 | 269.3771 | 1.0443 | 554.5615 | 27.7372 | 15.52% | 1.285% | 0% | 2.705% | 35.91% | 3.396% | 48.57% | 2.618% | [18 empty] | 15.63% | 0.1134% | 16 | 33.23% | 0.00049058 | 0.04906% | 16 | 3.458% | 35.51% | -0.3967% | 16 | 22.52% | 51.64% | 3.07% | 16 | 40.8%
| 52 | 2343.3 | 0 | 7629.5 | 6253.4 | 98.7225 | 2.6732 | 0 | 15 | 241.5178 | 8.2064 | 324.8483 | 0.96824 | 665.0886 | 26.8479 | 14.84% | 1.001% | 0% | 2.255% | 36.31% | 2.7% | 48.84% | 2.117% | [18 empty] | 14.98% | 0.141% | 18 | 31.74% | 0.00038194 | 0.03819% | 18 | 2.692% | 35.98% | -0.3326% | 18 | 23.63% | 51.8% | 2.955% | 18 | 41.94%
| 54 | 2086 | 0 | 7357.3 | 5890.6 | 90.8093 | 2.7622 | 0 | 15 | 235.3482 | 8.2927 | 311.1249 | 0.98527 | 637.2825 | 27.0402 | 14.25% | 1.038% | 0% | 2.354% | 36.93% | 2.868% | 48.82% | 2.226% | [18 empty] | 14.37% | 0.1179% | 21 | 29.64% | 0.00029736 | 0.02974% | 21 | 1.849% | 36.43% | -0.5004% | 21 | 25.19% | 51.93% | 3.11% | 21 | 43.32%
| 72 | 1189.8 | 0 | 7736.8 | 5544.4 | 60.6698 | 3.2355 | 0 | 15 | 243.9324 | 8.1735 | 297.8087 | 1.0028 | 602.4109 | 27.4119 | 10.07% | 0.9954% | 0% | 2.49% | 40.49% | 3.199% | 49.44% | 2.416% | [18 empty] | 9.983% | -0.0885% | 23.8 | 27.82% | 3.1253e-05 | 0.003125% | 23.8 | 1.303% | 39.6% | -0.8969% | 23.8 | 26.54% | 52.57% | 3.132% | 23.8 | 44.34%
| 74 | 1407.8 | 0 | 9252.5 | 6640.4 | 68.4634 | 3.0858 | 0 | 15 | 277.0851 | 7.7635 | 339.2455 | 0.95143 | 684.7941 | 26.8007 | 9.998% | 0.8419% | 0% | 2.19% | 40.46% | 2.717% | 49.54% | 2.078% | [18 empty] | 9.604% | -0.3936% | 24 | 27.69% | 2.4332e-05 | 0.002433% | 24 | 1.27% | 39.87% | -0.5954% | 24 | 26.64% | 52.6% | 3.062% | 24 | 44.4%
| 76 | 1199.3 | 0 | 8580.7 | 6161.2 | 61.0174 | 3.2283 | 0 | 15 | 262.6003 | 7.9337 | 321.3822 | 0.97245 | 644.9999 | 27.1344 | 9.46% | 0.8985% | 0% | 2.326% | 40.71% | 2.943% | 49.83% | 2.247% | [18 empty] | 9.244% | -0.2165% | 24.2 | 27.57% | 1.8944e-05 | 0.001894% | 24.2 | 1.239% | 40.13% | -0.5881% | 24.2 | 26.73% | 52.63% | 2.804% | 24.2 | 44.46%
| 78 | 1264.6 | 0 | 9369.9 | 6603.9 | 63.386 | 3.1804 | 0 | 15 | 279.5849 | 7.7354 | 337.8978 | 0.95296 | 680.8686 | 26.8688 | 9.31% | 0.8345% | 0% | 2.203% | 41.06% | 2.757% | 49.63% | 2.098% | [18 empty] | 8.9% | -0.4093% | 27 | 25.88% | 1.4749e-05 | 0.001475% | 27 | 0.8727% | 40.37% | -0.6925% | 27 | 27.98% | 52.66% | 3.028% | 27 | 45.27%
| 168 | 255.6 | 0 | 10927.2 | 7226.6 | 20.0997 | 4.9897 | 0 | 15 | 311.9439 | 7.4006 | 360.618 | 0.92824 | 692.6616 | 28.3186 | 2.902% | 0.839% | 0% | 2.166% | 45.04% | 2.91% | 52.06% | 2.263% | [18 empty] | 2.806% | -0.09629% | 29.5 | 24.47% | 1.8914e-10 | 1.891e-08% | 29.5 | 0.6382% | 44.63% | -0.4012% | 29.5 | 29.02% | 52.82% | 0.7618% | 29.5 | 45.87%
| 172 | 212.6 | 0 | 10765.8 | 7171.7 | 17.6086 | 5.2554 | 0 | 15 | 308.6549 | 7.4324 | 358.6374 | 0.93031 | 684.9009 | 28.6181 | 2.571% | 0.8748% | 0% | 2.19% | 45.07% | 2.968% | 52.36% | 2.324% | [18 empty] | 2.735% | 0.1638% | 32 | 23.14% | 1.1465e-10 | 1.146e-08% | 32 | 0.4668% | 44.68% | -0.3839% | 32 | 30.01% | 52.82% | 0.4612% | 32 | 46.39%
| 192 | 104.2 | 0 | 7559.3 | 5041.6 | 10.5502 | 6.4245 | 0 | 15 | 239.9328 | 8.2283 | 278.0486 | 1.031 | 528.5316 | 30.6838 | 1.996% | 1.331% | 0% | 2.838% | 45.4% | 4.192% | 52.61% | 3.249% | [18 empty] | 2.468% | 0.4721% | 34 | 22.13% | 9.3814e-12 | 9.381e-10% | 34 | 0.3634% | 44.86% | -0.5373% | 34 | 30.75% | 52.82% | 0.217% | 34 | 46.76%
| 198 | 130.2 | 0 | 11890 | 8094 | 12.381 | 6.0338 | 0 | 15 | 331.2825 | 7.223 | 391.3817 | 0.89805 | 735.0452 | 29.1548 | 1.684% | 0.8877% | 0% | 2.041% | 45.07% | 2.77% | 53.25% | 2.234% | Regression analysis (initial reaction rate) | [17 empty] | 2.411% | 0.7261% | 36 | 21.17% | 4.4273e-12 | 4.427e-10% | 36 | 0.2829% | 44.9% | -0.1729% | 36 | 31.45% | 52.82% | -0.4212% | 36 | 47.09%
[24 empty] | MEL-A |  | MEL-B |  | MEL-C |  | MEL-D | [13 empty] | 38 | 20.26% |  |  | 38 | 0.2203% |  |  | 38 | 32.12% |  |  | 38 | 47.4%
E3 | 0 | 8703 | 2335.6 | 1012.2 | 852 | 253.3675 | 1.8473 | 134.9725 | 1.6133 | 57.2931 | 14.6736 | 77.0002 | 1.7318 | 522.6333 | 19.866 | 48.48% | 2.196% | 25.83% | 1.29% | 10.96% | 3.224% | 14.73% | 0.8914% | -0.013826 | 0.48498 | -0.024493 | 0.25301 | 0.0077448 | 0.10835 | 0.030575 | 0.15365 | [10 empty] | 48.15% | -0.333% | 40 | 19.39% | 0.25613 | -0.2121% | 40 | 0.1715% | 11.32% | 0.3608% | 40 | 32.76% | 14.92% | 0.1843% | 40 | 47.68%
| 2 | 7981.5 | 1638.2 | 1168.2 | 1457.5 | 238.0963 | 1.8928 | 105.4025 | 1.7962 | 63.4517 | 14.0808 | 113.4713 | 1.4808 | 520.4218 | 19.2506 | 45.75% | 2.056% | 20.25% | 1.094% | 12.19% | 3.157% | 21.8% | 1.091% | 0.00027545 | 0.0010306 | 0.0012336 | 0.0046159 | 0.00028765 | 0.0010763 | 0.0013161 | 0.0049243 | [10 empty] | 45.95% | 0.1967% | 42 | 18.57% | 0.19941 | -0.3118% | 42 | 0.1335% | 12.98% | 0.7882% | 42 | 33.37% | 19.83% | -1.974% | 42 | 47.93%
| 4 | 7772.2 | 1078.1 | 1478.1 | 2211.7 | 233.5946 | 1.9071 | 78.7335 | 2.0388 | 75.0292 | 13.1592 | 153.3516 | 1.3112 | 540.7089 | 18.4162 | 43.2% | 1.824% | 14.56% | 0.873% | 13.88% | 2.906% | 28.36% | 1.208% | 0.99762 | 0.0017421 | 0.98501 | 0.0078022 | 0.99179 | 0.0018193 | 0.98901 | 0.0083236 | [10 empty] | 43.85% | 0.652% | 44 | 17.78% | 0.15526 | 0.9644% | 44 | 0.104% | 14.56% | 0.6807% | 44 | 33.94% | 24.1% | -4.257% | 44 | 48.17%
| 6 | 7040.2 | 761.1 | 1693.2 | 2689 | 217.5725 | 1.9609 | 61.7628 | 2.2655 | 82.653 | 12.6547 | 176.5946 | 1.2385 | 538.5829 | 18.1196 | 40.4% | 1.723% | 11.47% | 0.8064% | 15.35% | 2.866% | 32.79% | 1.333% | 2519.6135 | 6 | 394.2045 | 6 | 724.92 | 6 | 539.7218 | 6 | [10 empty] | 41.86% | 1.462% | 47.8 | 16.38% | 0.12087 | 0.6198% | 47.8 | 0.06461% | 16.06% | 0.7093% | 47.8 | 34.96% | 27.83% | -4.963% | 47.8 | 48.59%
| 24 | 5971.8 | 36 | 5392.5 | 6464.1 | 193.3116 | 2.054 | 7.3588 | 5.7066 | 188.6262 | 9.068 | 332.7165 | 0.95893 | 722.0131 | 17.7875 | 26.77% | 0.9441% | 1.019% | 0.8155% | 26.13% | 1.9% | 46.08% | 1.268% | 0.0076468 | 1.8209e-05 | 0.023997 | 0.00036525 | 0.0023993 | 1.9858e-05 | 0.037393 | 0.0004157 | [10 empty] | 27.69% | 0.918% | 48 | 16.31% | 0.012704 | 0.2512% | 48 | 0.06301% | 26.64% | 0.5114% | 48 | 35.01% | 45.66% | -0.4268% | 48 | 48.61%
| 27 | 4482.9 | 15.1 | 4872.9 | 5450.3 | 157.3231 | 2.2268 | 4.0154 | 7.4237 | 175.4927 | 9.3363 | 294.1498 | 1.0079 | 630.9809 | 19.9946 | 24.93% | 1.143% | 0.6364% | 1.197% | 27.81% | 2.361% | 46.62% | 1.637% | [18 empty] | 25.88% | 0.9462% | 48.2 | 16.24% | 0.0087272 | 0.2364% | 48.2 | 0.06145% | 27.98% | 0.167% | 48.2 | 35.06% | 47% | 0.3845% | 48.2 | 48.63%
| 29 | 4003 | 0 | 4791.3 | 5324.8 | 145.0339 | 2.299 | 0 | 15 | 173.3944 | 9.3817 | 289.2424 | 1.0147 | 607.6707 | 27.6954 | 23.87% | 1.466% | 0% | 2.468% | 28.53% | 2.844% | 47.6% | 2.336% | [18 empty] | 24.74% | 0.8754% | 53 | 14.67% | 0.0067946 | 0.6795% | 53 | 0.0337% | 28.82% | 0.2862% | 53 | 36.21% | 47.76% | 0.1583% | 53 | 49.09%
| 48 | 2263.8 | 0 | 6026.5 | 5254.2 | 96.3049 | 2.6993 | 0 | 15 | 204.1682 | 8.7826 | 286.4677 | 1.0187 | 586.9408 | 27.5006 | 16.41% | 1.229% | 0% | 2.556% | 34.79% | 3.126% | 48.81% | 2.46% | [18 empty] | 16.31% | -0.09494% | 58 | 13.22% | 0.00063011 | 0.06301% | 58 | 0.01802% | 35.01% | 0.2282% | 58 | 37.26% | 51.47% | 2.662% | 58 | 49.5%
| 50 | 2342.8 | 0 | 6669.7 | 5664.7 | 98.7073 | 2.6734 | 0 | 15 | 219.4615 | 8.5301 | 302.4614 | 0.99658 | 620.6303 | 27.2 | 15.9% | 1.128% | 0% | 2.417% | 35.36% | 2.924% | 48.73% | 2.296% | [18 empty] | 15.63% | -0.2718% | 65 | 11.46% | 0.00049058 | 0.04906% | 65 | 0.007505% | 35.51% | 0.1482% | 65 | 38.53% | 51.64% | 2.91% | 65 | 50%
| 52 | 2089.6 | 0 | 6591.7 | 5462.6 | 90.9219 | 2.7609 | 0 | 15 | 217.6303 | 8.559 | 294.629 | 1.0072 | 603.1812 | 27.3271 | 15.07% | 1.141% | 0% | 2.487% | 36.08% | 3.054% | 48.85% | 2.38% | [18 empty] | 14.98% | -0.08921% | 70 | 10.38% | 0.00038194 | 0.03819% | 70 | 0.004014% | 35.98% | -0.09943% | 70 | 39.31% | 51.8% | 2.952% | 70 | 50.31%
| 54 | 2238.5 | 0 | 7418.2 | 6086.2 | 95.5305 | 2.7079 | 0 | 15 | 236.7342 | 8.273 | 318.552 | 0.97593 | 650.8167 | 26.9568 | 14.68% | 1.024% | 0% | 2.305% | 36.37% | 2.778% | 48.95% | 2.177% | [18 empty] | 14.37% | -0.3112% | 75 | 9.422% | 0.00029736 | 0.02974% | 75 | 0.002147% | 36.43% | 0.0546% | 75 | 40% | 51.93% | 2.984% | 75 | 50.58%
| 72 | 1364.1 | 0 | 7956.2 | 5842.7 | 66.9301 | 3.1133 | 0 | 15 | 248.8398 | 8.108 | 309.2957 | 0.98762 | 625.0656 | 27.209 | 10.71% | 0.9642% | 0% | 2.4% | 39.81% | 3.03% | 49.48% | 2.312% | [18 empty] | 9.983% | -0.725% | 80 | 8.573% | 3.1253e-05 | 0.003125% | 80 | 0.001148% | 39.6% | -0.2144% | 80 | 40.6% | 52.57% | 3.086% | 80 | 50.82%
| 74 | 1488.4 | 0 | 9167 | 6699.7 | 71.2569 | 3.0378 | 0 | 15 | 275.2589 | 7.7842 | 341.4307 | 0.94897 | 687.9465 | 26.771 | 10.36% | 0.8446% | 0% | 2.18% | 40.01% | 2.689% | 49.63% | 2.069% | [18 empty] | 9.604% | -0.7538% | 85 | 7.823% | 2.4332e-05 | 0.002433% | 85 | 0.0006142% | 39.87% | -0.1446% | 85 | 41.14% | 52.6% | 2.971% | 85 | 51.04%
| 76 | 1343.3 | 0 | 8688.2 | 6347.7 | 66.1954 | 3.1268 | 0 | 15 | 264.9395 | 7.9053 | 328.3787 | 0.96403 | 659.5136 | 26.9961 | 10.04% | 0.885% | 0% | 2.274% | 40.17% | 2.843% | 49.79% | 2.184% | [18 empty] | 9.244% | -0.7934% | 90 | 7.158% | 1.8944e-05 | 0.001894% | 90 | 0.0003285% | 40.13% | -0.04682% | 90 | 41.61% | 52.63% | 2.839% | 90 | 51.23%
| 78 | 1512.7 | 0 | 10145.4 | 7319.6 | 72.0907 | 3.0239 | 0 | 15 | 295.8777 | 7.5604 | 363.9637 | 0.92479 | 731.932 | 26.5091 | 9.849% | 0.7699% | 0% | 2.049% | 40.42% | 2.497% | 49.73% | 1.927% | [18 empty] | 8.9% | -0.9491% | 95 | 6.57% | 1.4749e-05 | 0.001475% | 95 | 0.0001757% | 40.37% | -0.0537% | 95 | 42.03% | 52.66% | 2.929% | 95 | 51.4%
| 168 | 266.5 | 0 | 10061.9 | 6549.5 | 20.7118 | 4.9314 | 0 | 15 | 294.1411 | 7.5784 | 335.8853 | 0.95527 | 650.7381 | 28.465 | 3.183% | 0.897% | 0% | 2.305% | 45.2% | 3.142% | 51.62% | 2.405% | [18 empty] | 2.806% | -0.3773% | 100 | 6.05% | 1.8914e-10 | 1.891e-08% | 100 | 9.396e-05% | 44.63% | -0.5668% | 100 | 42.39% | 52.82% | 1.208% | 100 | 51.56%
| 172 | 221 | 0 | 9264 | 6050.3 | 18.1056 | 5.1984 | 0 | 15 | 277.3304 | 7.7607 | 317.1939 | 0.97761 | 612.6299 | 28.9367 | 2.955% | 0.9881% | 0% | 2.448% | 45.27% | 3.405% | 51.78% | 2.605% | [18 empty] | 2.735% | -0.2207% | 105 | 5.589% | 1.1465e-10 | 1.146e-08% | 105 | 5.025e-05% | 44.68% | -0.5871% | 105 | 42.72% | 52.82% | 1.049% | 105 | 51.7%
| 192 | 247.1 | 0 | 11179.2 | 7313.9 | 19.6173 | 5.0375 | 0 | 15 | 317.0513 | 7.3523 | 363.7589 | 0.925 | 700.4275 | 28.3147 | 2.801% | 0.8324% | 0% | 2.142% | 45.27% | 2.88% | 51.93% | 2.231% | [18 empty] | 2.468% | -0.3326% | 110 | 5.182% | 9.3814e-12 | 9.381e-10% | 110 | 2.688e-05% | 44.86% | -0.4066% | 110 | 43% | 52.82% | 0.8909% | 110 | 51.82%
| 198 | 183.6 | 0 | 10230.8 | 6801.3 | 15.848 | 5.4771 | 0 | 15 | 297.6496 | 7.5422 | 345.1622 | 0.94481 | 658.6598 | 28.9641 | 2.406% | 0.9374% | 0% | 2.277% | 45.19% | 3.132% | 52.4% | 2.448% | [18 empty] | 2.411% | 0.004427% | 115 | 4.821% | 4.4273e-12 | 4.427e-10% | 115 | 1.438e-05% | 44.9% | -0.2934% | 115 | 43.25% | 52.82% | 0.4211% | 115 | 51.93%
[44 empty] | 120 | 4.502% |  |  | 120 | 7.689e-06% |  |  | 120 | 43.47% |  |  | 120 | 52.02%
[44 empty] | 125 | 4.219% |  |  | 125 | 4.112e-06% |  |  | 125 | 43.67% |  |  | 125 | 52.11%
[44 empty] | 130 | 3.969% |  |  | 130 | 2.199e-06% |  |  | 130 | 43.84% |  |  | 130 | 52.19%
[44 empty] | 135 | 3.748% |  |  | 135 | 1.176e-06% |  |  | 135 | 43.99% |  |  | 135 | 52.26%
[44 empty] | 140 | 3.552% |  |  | 140 | 6.291e-07% |  |  | 140 | 44.13% |  |  | 140 | 52.32%
[44 empty] | 145 | 3.379% |  |  | 145 | 3.365e-07% |  |  | 145 | 44.25% |  |  | 145 | 52.37%
[44 empty] | 150 | 3.226% |  |  | 150 | 1.8e-07% |  |  | 150 | 44.35% |  |  | 150 | 52.42%
[44 empty] | 155 | 3.09% |  |  | 155 | 9.625e-08% |  |  | 155 | 44.44% |  |  | 155 | 52.47%
[44 empty] | 160 | 2.97% |  |  | 160 | 5.148e-08% |  |  | 160 | 44.52% |  |  | 160 | 52.51%
[44 empty] | 165 | 2.863% |  |  | 165 | 2.753e-08% |  |  | 165 | 44.6% |  |  | 165 | 52.54%
[44 empty] | 170 | 2.769% |  |  | 170 | 1.473e-08% |  |  | 170 | 44.66% |  |  | 170 | 52.57%
[44 empty] | 175 | 2.686% |  |  | 175 | 7.876e-09% |  |  | 175 | 44.71% |  |  | 175 | 52.6%
[44 empty] | 180 | 2.612% |  |  | 180 | 4.212e-09% |  |  | 180 | 44.76% |  |  | 180 | 52.62%
[44 empty] | 185 | 2.547% |  |  | 185 | 2.253e-09% |  |  | 185 | 44.81% |  |  | 185 | 52.65%
[44 empty] | 190 | 2.489% |  |  | 190 | 1.205e-09% |  |  | 190 | 44.84% |  |  | 190 | 52.67%
[44 empty] | 195 | 2.438% |  |  | 195 | 6.445e-10% |  |  | 195 | 44.88% |  |  | 195 | 52.68%
[44 empty] | 198 | 2.411% |  |  | 198 | 4.427e-10% |  |  | 198 | 44.9% |  |  | 198 | 52.69%
Note on AV1: First order kinetics: C(t) = C(inf) + (C(0) - C(inf) )*e^(-k t) k fitted via least sum of squares C(0) and C(inf) are taken from the data
Note on AX1: k from the model is changed so that this sum of squares is minimal.
Note on J2: The Conficance interval is calculated with the propagation of uncertainty of the callibration curve, since this uncertainty is much larger than the spead of the multiple measurement at a given reaction time.
Note on AC30: Reaction rate (slope of regression)
Note on AD30: Intercept (estamation of start concentration)
Note on AC31: Standard error on reaction rate
Note on AD31: Standard error on intercept
Note on AC32: R squared
Note on AD32: Res. Standard error
Note on AC33: F-value
Note on AD33: Degrees of freedom
Note on AC34: SS regression
Note on AD34: SS residual

## Toluene
[41 empty] | MODEL | Sum of squares= | 0.00084843 |  |  |  | 0.0011716 |  |  |  | 0.00040874 |  |  |  | 0.0030964
| time (h) | Area MEL-A | Area MEL-B | Area MEL-C | Area MEL-D | ppm MEL-A | ± CI 95% | ppm MEL-B | ± CI 95% | ppm MEL-C | ± CI 95% | ppm MEL-D | ± CI 95% | Total ppm MEL | ± CI 95% | % MEL-A | ± CI 95% | % MEL-B | ± CI 95% | % MEL-C | ± CI 95% | % MEL-D | ± CI 95% | [9 empty] | MEL-A | MEL-B | MEL-C | MEL-D | [5 empty] | MEL-A: k= | 0.022171 |  |  | MEL-B: k= | 0.063747 |  |  | MEL-C: k= | 0.0077244 |  |  | MEL-D: k= | 0.051467
[32 empty] | Avrage start | 47.1% | 25.97% | 11.12% | 15.81% | [5 empty] | Calc | Diff | Time model | model val | Calc | Diff | Time | model val | Calc | Diff | Time | model val | Calc | Diff | Time | model val
T1 | 0 | 9333.7 | 2638.1 | 1154.4 | 1048.1 | 266.4264 | 1.8112 | 146.9344 | 1.5549 | 62.9169 | 14.129 | 89.4259 | 1.6303 | 565.7036 | 19.1254 | 47.1% | 1.912% | 25.97% | 1.153% | 11.12% | 2.874% | 15.81% | 0.8226% | [8 empty] | Avreage end | 37.16% | 0% | 12.53% | 50.31% | [5 empty] | 47.1% | 0% | -1 | 47.32% | 0.25974 | 0% | -1 | 27.68% | 11.12% | 0% | -1 | 11.11% | 15.81% | 0% | -1 | 13.89%
| 1 | 8503.6 | 2248.4 | 1021.2 | 997.4 | 249.1839 | 1.8594 | 131.4389 | 1.632 | 57.6555 | 14.6363 | 86.2803 | 1.654 | 524.5586 | 19.7817 | 47.5% | 2.146% | 25.06% | 1.256% | 10.99% | 3.205% | 16.45% | 0.9356% | [18 empty] | 46.88% | -0.625% | 0 | 47.1% | 0.2437 | -0.6874% | 0 | 25.97% | 11.13% | 0.1415% | 0 | 11.12% | 17.54% | 1.091% | 0 | 15.81%
| 18 | 8130.5 | 498.1 | 1080.3 | 3166.3 | 241.2809 | 1.883 | 45.9569 | 2.5758 | 60.0129 | 14.4013 | 198.7125 | 1.1809 | 545.9632 | 20.0409 | 44.19% | 1.967% | 8.418% | 0.7808% | 10.99% | 3.041% | 36.4% | 1.552% | [18 empty] | 43.83% | -0.3675% | 1 | 46.88% | 0.082453 | -0.1723% | 1 | 24.37% | 11.3% | 0.3124% | 1 | 11.13% | 36.65% | 0.253% | 1 | 17.62%
| 20 | 7815.9 | 424.3 | 1032.3 | 3232.9 | 234.5373 | 1.9041 | 41.0954 | 2.7039 | 58.1012 | 14.5908 | 201.7224 | 1.1737 | 535.4563 | 20.3725 | 43.8% | 2.022% | 7.675% | 0.797% | 10.85% | 3.138% | 37.67% | 1.653% | [9 empty] | MEL-A | ± CI 95% | MEL-B | ± CI 95% | MEL-C | ± CI 95% | MEL-D | ± CI 95% |  | 43.54% | -0.2645% | 1.5 | 46.77% | 0.072583 | -0.4165% | 1.5 | 23.61% | 11.32% | 0.4725% | 1.5 | 11.14% | 37.99% | 0.3131% | 1.5 | 18.49%
| 22.25 | 8881.1 | 415.2 | 1214.4 | 3983.3 | 257.0813 | 1.8367 | 40.4789 | 2.7217 | 65.2291 | 13.9246 | 234.5426 | 1.1044 | 597.3319 | 19.5874 | 43.04% | 1.719% | 6.777% | 0.6779% | 10.92% | 2.689% | 39.27% | 1.472% | [8 empty] | Initial reaction rate | -0.3367% | 0.08865% | -1.348% | 0.1063% | -0.01216% | 0.06119% | 1.639% | 0.07931% |  | 43.23% | 0.1883% | 2 | 46.67% | 0.062885 | -0.4881% | 2 | 22.86% | 11.34% | 0.424% | 2 | 11.14% | 39.33% | 0.06897% | 2 | 19.33%
| 23 | 8269.3 | 379.7 | 1123.6 | 3687.2 | 244.2326 | 1.874 | 38.0334 | 2.7964 | 61.7165 | 14.2394 | 221.8169 | 1.1296 | 565.7995 | 20.0394 | 43.17% | 1.86% | 6.722% | 0.7323% | 10.91% | 2.903% | 39.2% | 1.588% | [8 empty] | Initial concentration | 47.1% | 1.912% | 25.97% | 1.153% | 11.12% | 2.874% | 15.81% | 0.8226% |  | 43.13% | -0.03946% | 3 | 46.46% | 0.059949 | -0.7272% | 3 | 21.45% | 11.35% | 0.4431% | 3 | 11.15% | 39.75% | 0.5456% | 3 | 20.94%
| 24 | 8709.1 | 343.7 | 1185.1 | 3996.8 | 253.495 | 1.8469 | 35.4815 | 2.882 | 64.1042 | 14.0227 | 235.1164 | 1.1033 | 588.1971 | 19.8549 | 43.1% | 1.769% | 6.032% | 0.6936% | 10.9% | 2.752% | 39.97% | 1.537% | [8 empty] | concentration 48h | 41.17% | 1.732% | 1.949% | 0.8264% | 11.2% | 2.627% | 45.69% | 1.754% |  | 43% | -0.1013% | 4 | 46.25% | 0.056247 | -0.4076% | 4 | 20.13% | 11.36% | 0.4616% | 4 | 11.16% | 40.28% | 0.3072% | 4 | 22.45%
| 25 | 9428.1 | 362.3 | 1303.6 | 4488.3 | 268.3593 | 1.8061 | 36.8096 | 2.8364 | 68.6069 | 13.6435 | 255.6581 | 1.0666 | 629.4338 | 19.3525 | 42.64% | 1.598% | 5.848% | 0.6304% | 10.9% | 2.503% | 40.62% | 1.418% | [8 empty] | Reaction rate at 48h | -0.09755% |  | -0.04198% |  | -0.03506% |  | 0.1746% |  |  | 42.87% | 0.2326% | 5 | 46.05% | 0.052773 | -0.5707% | 5 | 18.88% | 11.37% | 0.4692% | 5 | 11.18% | 40.78% | 0.1658% | 5 | 23.89%
| 42 | 8732.5 | 74.5 | 1329.5 | 4898.4 | 253.9841 | 1.8455 | 12.2188 | 4.5787 | 69.5751 | 13.5665 | 272.3222 | 1.0397 | 608.1002 | 21.0304 | 41.77% | 1.748% | 2.009% | 0.8224% | 11.44% | 2.627% | 44.78% | 1.72% | [8 empty] | concentration 140h | 37.16% | 1.8% | 0% | 2.084% | 12.53% | 2.223% | 50.31% | 2.225% |  | 41.07% | -0.6921% | 6 | 45.86% | 0.017855 | -0.2238% | 6 | 17.72% | 11.51% | 0.07034% | 6 | 11.19% | 46.34% | 1.557% | 6 | 25.24%
| 44 | 9174.7 | 97.2 | 1368.2 | 5247.5 | 263.1583 | 1.82 | 14.7084 | 4.2244 | 71.0117 | 13.4549 | 286.2038 | 1.0191 | 635.0822 | 20.5184 | 41.44% | 1.625% | 2.316% | 0.74% | 11.18% | 2.48% | 45.07% | 1.616% | [8 empty] | Reaction rate at 24h | -0.2276% |  | -0.3517% |  | 0.008611% |  | 0.5706% |  |  | 40.9% | -0.532% | 7 | 45.67% | 0.015718 | -0.7442% | 7 | 16.62% | 11.53% | 0.3458% | 7 | 11.2% | 46.73% | 1.663% | 7 | 26.51%
| 46 | 9141.8 | 60.3 | 1377 | 5383.2 | 262.4801 | 1.8218 | 10.5438 | 4.8814 | 71.3367 | 13.4301 | 291.53 | 1.0115 | 635.8905 | 21.1449 | 41.28% | 1.659% | 1.658% | 0.8228% | 11.22% | 2.485% | 45.85% | 1.684% | [18 empty] | 40.74% | -0.5352% | 8 | 45.48% | 0.013837 | -0.2745% | 8 | 15.6% | 11.54% | 0.3243% | 8 | 11.21% | 47.08% | 1.233% | 8 | 27.72%
| 48 | 8605.6 | 71.7 | 1296.6 | 5063 | 251.3274 | 1.8531 | 11.8968 | 4.6321 | 68.3443 | 13.6646 | 278.9005 | 1.0298 | 610.4689 | 21.1796 | 41.17% | 1.732% | 1.949% | 0.8264% | 11.2% | 2.627% | 45.69% | 1.754% | [18 empty] | 40.59% | -0.5827% | 10 | 45.12% | 0.01218 | -0.7308% | 10 | 13.73% | 11.56% | 0.3624% | 10 | 11.23% | 47.4% | 1.709% | 10 | 29.92%
| 138 | 8492.6 | 0 | 1710.8 | 6599.8 | 248.9523 | 1.86 | 0 | 15 | 83.2641 | 12.6171 | 337.7463 | 0.95314 | 669.9627 | 30.4303 | 37.16% | 1.965% | 0% | 2.239% | 12.43% | 2.448% | 50.41% | 2.432% | [18 empty] | 37.62% | 0.4652% | 12 | 44.77% | 3.9266e-05 | 0.003927% | 12 | 12.09% | 12.04% | -0.3838% | 12 | 11.25% | 50.28% | -0.1282% | 12 | 31.89%
| 142 | 10444.4 | 0 | 2156 | 8063.8 | 288.8372 | 1.7548 | 0 | 15 | 98.1765 | 11.8048 | 390.3266 | 0.89903 | 777.3403 | 29.4586 | 37.16% | 1.634% | 0% | 1.93% | 12.63% | 1.997% | 50.21% | 2.019% | [18 empty] | 37.58% | 0.4276% | 14 | 44.44% | 3.0429e-05 | 0.003043% | 14 | 10.64% | 12.06% | -0.5707% | 14 | 11.27% | 50.29% | 0.07669% | 14 | 33.65%
T2 | [43 empty] | 16 | 44.13% |  |  | 16 | 9.366% |  |  | 16 | 11.29% |  |  | 16 | 35.22%
| 0 | 9333.7 | 2638.1 | 1154.4 | 1048.1 | 266.4264 | 1.8112 | 146.9344 | 1.5549 | 62.9169 | 14.129 | 89.4259 | 1.6303 | 565.7036 | 19.1254 | 47.1% | 1.912% | 25.97% | 1.153% | 11.12% | 2.874% | 15.81% | 0.8226% | [18 empty] | 47.1% | 0% | 18 | 43.83% | 0.25974 | 0% | 18 | 8.245% | 11.12% | 0% | 18 | 11.3% | 15.81% | 0% | 18 | 36.62%
| 0.75 | 7812.4 | 2080.3 | 968.3 | 900 | 234.4619 | 1.9043 | 124.5071 | 1.6709 | 55.5119 | 14.862 | 80.1092 | 1.7044 | 494.5901 | 20.1415 | 47.41% | 2.316% | 25.17% | 1.363% | 11.22% | 3.462% | 16.2% | 1.004% | [18 empty] | 46.93% | -0.4727% | 21 | 43.4% | 0.24761 | -0.4126% | 21 | 6.81% | 11.13% | -0.09381% | 21 | 11.33% | 17.11% | 0.9173% | 21 | 38.46%
| 1.5 | 7302.3 | 1741.5 | 871.3 | 927.3 | 223.361 | 1.9409 | 109.9934 | 1.7632 | 51.4912 | 15.3203 | 81.8568 | 1.6896 | 466.7024 | 20.7139 | 47.86% | 2.54% | 23.57% | 1.424% | 11.03% | 3.772% | 17.54% | 1.14% | [18 empty] | 46.77% | -1.088% | 23.8 | 43.02% | 0.23605 | 0.03696% | 23.8 | 5.697% | 11.14% | 0.1051% | 23.8 | 11.36% | 18.37% | 0.832% | 23.8 | 39.92%
| 2.5 | 7287.3 | 1665.8 | 877.2 | 1052.4 | 223.0313 | 1.942 | 106.6375 | 1.7871 | 51.7393 | 15.2906 | 89.6907 | 1.6283 | 471.0987 | 20.648 | 47.34% | 2.487% | 22.64% | 1.371% | 10.98% | 3.727% | 19.04% | 1.18% | [18 empty] | 46.56% | -0.7822% | 24 | 43% | 0.22147 | -0.4885% | 24 | 5.625% | 11.15% | 0.1661% | 24 | 11.36% | 19.97% | 0.9352% | 24 | 40.02%
| 4 | 8218.6 | 1636.5 | 1041.7 | 1419.1 | 243.1561 | 1.8773 | 105.3262 | 1.7968 | 58.4775 | 14.5528 | 111.3042 | 1.4924 | 518.264 | 19.7193 | 46.92% | 2.147% | 20.32% | 1.12% | 11.28% | 3.237% | 21.48% | 1.105% | [18 empty] | 46.25% | -0.6644% | 24.2 | 42.97% | 0.20128 | -0.1951% | 24.2 | 5.553% | 11.16% | -0.1187% | 24.2 | 11.36% | 22.23% | 0.7515% | 24.2 | 40.12%
| 5 | 7970.5 | 1478.3 | 981.2 | 1570 | 237.8606 | 1.8936 | 98.1187 | 1.8529 | 56.0376 | 14.8055 | 119.7309 | 1.449 | 511.7478 | 20.001 | 46.48% | 2.187% | 19.17% | 1.111% | 10.95% | 3.321% | 23.4% | 1.198% | [18 empty] | 46.05% | -0.4264% | 27 | 42.62% | 0.18885 | -0.2885% | 27 | 4.646% | 11.18% | 0.2249% | 27 | 11.39% | 23.64% | 0.2402% | 27 | 41.35%
| 6 | 8432.2 | 1443.8 | 1065 | 1808.5 | 247.6792 | 1.8638 | 96.5164 | 1.8662 | 59.4062 | 14.4605 | 132.6059 | 1.3904 | 536.2078 | 19.581 | 46.19% | 2.034% | 18% | 1.005% | 11.08% | 3.101% | 24.73% | 1.162% | [18 empty] | 45.86% | -0.3323% | 29.5 | 42.33% | 0.17718 | -0.2814% | 29.5 | 3.961% | 11.19% | 0.1066% | 29.5 | 11.41% | 24.97% | 0.2446% | 29.5 | 42.3%
| 23 | 9256.4 | 238.9 | 1274.5 | 4656 | 264.8395 | 1.8155 | 27.5338 | 3.2175 | 67.5125 | 13.7324 | 262.5215 | 1.0552 | 622.4073 | 19.8206 | 42.55% | 1.647% | 4.424% | 0.6578% | 10.85% | 2.552% | 42.18% | 1.513% | Regression analysis (for initial reaction rate) | [17 empty] | 43.13% | 0.5756% | 32 | 42.05% | 0.059949 | 1.571% | 32 | 3.378% | 11.35% | 0.5039% | 32 | 11.43% | 39.75% | -2.429% | 32 | 43.15%
| 25 | 8308.9 | 140.7 | 1125.3 | 4290.7 | 245.0722 | 1.8715 | 19.0353 | 3.7769 | 61.783 | 14.2332 | 247.4788 | 1.0807 | 573.3693 | 20.9623 | 42.74% | 1.889% | 3.32% | 0.7801% | 10.78% | 2.876% | 43.16% | 1.766% | MEL-A |  | MEL-B |  | MEL-C |  | MEL-D | [11 empty] | 42.87% | 0.1251% | 34 | 41.83% | 0.052773 | 1.957% | 34 | 2.973% | 11.37% | 0.5935% | 34 | 11.45% | 40.78% | -2.379% | 34 | 43.74%
| 27 | 8449 | 150.3 | 1205.3 | 4610 | 248.0336 | 1.8627 | 19.9317 | 3.7022 | 64.8806 | 13.9547 | 260.6458 | 1.0583 | 593.4917 | 20.5779 | 41.79% | 1.763% | 3.358% | 0.7402% | 10.93% | 2.73% | 43.92% | 1.701% | -0.0033668 | 0.48206 | -0.013485 | 0.25926 | -0.00012162 | 0.11131 | 0.016385 | 0.15003 | [10 empty] | 42.62% | 0.8277% | 36 | 41.63% | 0.046456 | 1.287% | 36 | 2.617% | 11.39% | 0.4548% | 36 | 11.46% | 41.72% | -2.202% | 36 | 44.29%
| 29 | 8056.3 | 105.1 | 1162.9 | 4498.2 | 239.6971 | 1.8879 | 15.532 | 4.1257 | 63.2465 | 14.0992 | 256.0652 | 1.0659 | 574.5408 | 21.1787 | 41.72% | 1.866% | 2.703% | 0.8177% | 11.01% | 2.86% | 44.57% | 1.828% | 0.00020604 | 0.00093997 | 0.00041343 | 0.0014496 | 0.00023805 | 0.0008347 | 0.00028566 | 0.0010819 | [10 empty] | 42.38% | 0.6633% | 38 | 41.44% |  |  | 38 | 2.304% |  |  | 38 | 11.48% |  |  | 38 | 44.78%
| 119 | 10045 | 0 | 2087.2 | 7808 | 280.8596 | 1.7741 | 0 | 15 | 95.9346 | 11.9155 | 381.3444 | 0.90752 | 758.1385 | 29.5972 | 37.05% | 1.68% | 0% | 1.979% | 12.65% | 2.066% | 50.3% | 2.083% | 0.99257 | 0.00053283 | 0.99532 | 0.0022772 | 0.049611 | 0.0013112 | 0.99879 | 0.0013107 | [10 empty] | 37.87% | 0.8226% | 40 | 41.25% | 0.00013184 | 0.01318% | 40 | 2.028% | 11.97% | -0.6862% | 40 | 11.5% | 50.24% | -0.06272% | 40 | 45.22%
| 123 | 7990.2 | 0 | 1705.9 | 6306.4 | 238.2827 | 1.8923 | 0 | 15 | 83.0942 | 12.6275 | 326.8344 | 0.96586 | 648.2113 | 30.4857 | 36.76% | 2.021% | 0% | 2.314% | 12.82% | 2.551% | 50.42% | 2.52% | 267.0046 | 2 | 1063.8899 | 5 | 0.261 | 5 | 3290.1293 | 4 | [10 empty] | 37.81% | 1.048% | 42 | 41.07% | 0.00010216 | 0.01022% | 42 | 1.786% | 11.98% | -0.8341% | 42 | 11.51% | 50.25% | -0.1695% | 42 | 45.63%
[24 empty] | 7.5804e-05 | 5.6781e-07 | 0.005517 | 2.5929e-05 | 4.4874e-07 | 8.5965e-06 | 0.0056521 | 6.8716e-06 | [12 empty] | 44 | 40.9% |  |  | 44 | 1.572% |  |  | 44 | 11.53% |  |  | 44 | 46%
[44 empty] | 47.8 | 40.6% |  |  | 47.8 | 1.234% |  |  | 47.8 | 11.56% |  |  | 47.8 | 46.61%
[44 empty] | 48 | 40.59% |  |  | 48 | 1.218% |  |  | 48 | 11.56% |  |  | 48 | 46.64%
[44 empty] | 48.2 | 40.57% |  |  | 48.2 | 1.203% |  |  | 48.2 | 11.56% |  |  | 48.2 | 46.67%
[44 empty] | 53 | 40.23% |  |  | 53 | 0.8856% |  |  | 53 | 11.59% |  |  | 53 | 47.29%
[44 empty] | 58 | 39.91% |  |  | 58 | 0.6439% |  |  | 58 | 11.63% |  |  | 58 | 47.82%
[44 empty] | 65 | 39.51% |  |  | 65 | 0.4121% |  |  | 65 | 11.68% |  |  | 65 | 48.4%
[44 empty] | 70 | 39.26% |  |  | 70 | 0.2996% |  |  | 70 | 11.71% |  |  | 70 | 48.73%
[44 empty] | 75 | 39.04% |  |  | 75 | 0.2179% |  |  | 75 | 11.74% |  |  | 75 | 49%
[44 empty] | 80 | 38.84% |  |  | 80 | 0.1584% |  |  | 80 | 11.77% |  |  | 80 | 49.23%
[44 empty] | 85 | 38.67% |  |  | 85 | 0.1152% |  |  | 85 | 11.8% |  |  | 85 | 49.42%
[44 empty] | 90 | 38.51% |  |  | 90 | 0.08373% |  |  | 90 | 11.83% |  |  | 90 | 49.58%
[44 empty] | 95 | 38.37% |  |  | 95 | 0.06088% |  |  | 95 | 11.85% |  |  | 95 | 49.72%
[44 empty] | 100 | 38.24% |  |  | 100 | 0.04426% |  |  | 100 | 11.88% |  |  | 100 | 49.84%
[44 empty] | 105 | 38.13% |  |  | 105 | 0.03218% |  |  | 105 | 11.9% |  |  | 105 | 49.94%
[44 empty] | 110 | 38.03% |  |  | 110 | 0.0234% |  |  | 110 | 11.93% |  |  | 110 | 50.02%
[44 empty] | 115 | 37.93% |  |  | 115 | 0.01701% |  |  | 115 | 11.95% |  |  | 115 | 50.1%
[44 empty] | 120 | 37.85% |  |  | 120 | 0.01237% |  |  | 120 | 11.97% |  |  | 120 | 50.16%
[44 empty] | 125 | 37.78% |  |  | 125 | 0.008993% |  |  | 125 | 11.99% |  |  | 125 | 50.22%
[44 empty] | 130 | 37.71% |  |  | 130 | 0.006539% |  |  | 130 | 12.01% |  |  | 130 | 50.27%
[44 empty] | 135 | 37.66% |  |  | 135 | 0.004754% |  |  | 135 | 12.03% |  |  | 135 | 50.31%
[44 empty] | 140 | 37.6% |  |  | 140 | 0.003457% |  |  | 140 | 12.05% |  |  | 140 | 50.34%
[44 empty] | 145 | 37.56% |  |  | 145 | 0.002513% |  |  | 145 | 12.07% |  |  | 145 | 50.37%
Note on AV1: First order kinetics: C(t) = C(inf) + (C(0) - C(inf) )*e^(-k t) k fitted via least sum of squares C(0) and C(inf) are taken from the data
Note on AC28: Reaction rate (slope of regression)
Note on AD28: Intercept (estamation of start concentration)
Note on AC29: Standard error on reaction rate
Note on AD29: Standard error on intercept
Note on AC30: R squared
Note on AD30: Res. Standard error
Note on AC31: F-value
Note on AD31: Degrees of freedom
Note on AC32: SS regression
Note on AD32: SS residual

## Thymol;menthol
[41 empty] | MODEL | Sum of squares= | 0.0013909 |  |  |  | 0.0014651 |  |  |  | 0.001446 |  |  |  | 0.0027789
| time (h) | Area MEL-A | Area MEL-B | Area MEL-C | Area MEL-D | ppm MEL-A | ± CI 95% | ppm MEL-B | ± CI 95% | ppm MEL-C | ± CI 95% | ppm MEL-D | ± CI 95% | Total ppm MEL | ± CI 95% | % MEL-A | ± CI 95% | % MEL-B | ± CI 95% | % MEL-C | ± CI 95% | % MEL-D | ± CI 95% | [9 empty] | MEL-A | MEL-B | MEL-C | MEL-D | [5 empty] | MEL-A: k= | 0.017769 |  |  | MEL-B: k= | 0.054224 |  |  | MEL-C: k= | 0.013036 |  |  | MEL-D: k= | 0.048638
[32 empty] | Avrage start | 46.92% | 26.59% | 11.22% | 15.27% | [5 empty] | Calc | Diff | Time model | model val | Calc | Diff | Time | model val | Calc | Diff | Time | model val | Calc | Diff | Time | model val
TM1 | 0 | 7836.1 | 2296.3 | 1014.3 | 847 | 234.9726 | 1.9027 | 133.385 | 1.6216 | 57.3777 | 14.6649 | 76.6736 | 1.7348 | 502.4089 | 19.924 | 46.77% | 2.233% | 26.55% | 1.376% | 11.42% | 3.372% | 15.26% | 0.9505% | [8 empty] | Avreage end | 31.17% | 0% | 20.63% | 48.2% | [5 empty] | 46.92% | 0.1499% | -1 | 47.2% | 0.26588 | 0.03865% | -1 | 28.07% | 11.22% | -0.1966% | -1 | 11.1% | 15.27% | 0.008056% | -1 | 13.63%
| 16 | 7484 | 645.7 | 1252.4 | 2787.6 | 227.3395 | 1.9275 | 55.0729 | 2.3811 | 66.6765 | 13.8017 | 181.2476 | 1.2256 | 530.3364 | 19.3358 | 42.87% | 1.926% | 10.38% | 0.8276% | 12.57% | 3.061% | 34.18% | 1.477% | [18 empty] | 43.02% | 0.1538% | 0 | 46.92% | 0.11166 | 0.7813% | 0 | 26.59% | 12.99% | 0.4221% | 0 | 11.22% | 33.08% | -1.096% | 0 | 15.27%
| 18 | 7387.6 | 541.5 | 1276.3 | 2977.4 | 225.2321 | 1.9345 | 48.7133 | 2.5114 | 67.5804 | 13.7268 | 190.078 | 1.2022 | 531.6038 | 19.375 | 42.37% | 1.908% | 9.163% | 0.8064% | 12.71% | 3.045% | 35.76% | 1.529% | [18 empty] | 42.61% | 0.2385% | 1 | 46.64% | 0.10018 | 0.8548% | 1 | 25.18% | 13.19% | 0.4785% | 1 | 11.35% | 34.48% | -1.274% | 1 | 16.83%
| 20 | 8220.7 | 547.5 | 1488.1 | 3391.5 | 243.2007 | 1.8772 | 49.089 | 2.5031 | 75.3904 | 13.1337 | 208.8216 | 1.1574 | 576.5017 | 18.6713 | 42.19% | 1.692% | 8.515% | 0.71% | 13.08% | 2.702% | 36.22% | 1.374% | [9 empty] | MEL-A | ± CI 95% | MEL-B | ± CI 95% | MEL-C | ± CI 95% | MEL-D | ± CI 95% |  | 42.21% | 0.0219% | 1.5 | 46.5% | 0.089887 | 0.4737% | 1.5 | 24.51% | 13.38% | 0.3053% | 1.5 | 11.41% | 35.75% | -0.4687% | 1.5 | 17.58%
| 22 | 8852.6 | 558.6 | 1676.6 | 3922.4 | 256.4885 | 1.8384 | 49.7808 | 2.4879 | 82.075 | 12.6906 | 231.9473 | 1.1094 | 620.2916 | 18.1263 | 41.35% | 1.505% | 8.025% | 0.6356% | 13.23% | 2.433% | 37.39% | 1.272% | [8 empty] | Initial reaction rate | -0.2152% | 0.1223% | -1.402% | 0.06884% | 0.1546% | 0.1425% | 1.525% | 0.09658% |  | 41.82% | 0.4723% | 2 | 46.37% | 0.080649 | 0.03947% | 2 | 23.86% | 13.57% | 0.3373% | 2 | 11.47% | 36.91% | -0.4856% | 2 | 18.31%
| 41 | 6992 | 208.9 | 1752.4 | 4086.9 | 216.5015 | 1.9647 | 25.0746 | 3.3509 | 84.7013 | 12.5302 | 238.9323 | 1.0961 | 565.2096 | 18.942 | 38.3% | 1.631% | 4.436% | 0.7415% | 14.99% | 2.719% | 42.27% | 1.611% | [8 empty] | Initial concentration | 46.99% | 2.273% | 26.61% | 1.396% | 11.13% | 3.421% | 15.27% | 0.9629% |  | 38.77% | 0.4642% | 3 | 46.1% | 0.028785 | -1.558% | 3 | 22.6% | 15.12% | 0.1322% | 3 | 11.58% | 43.72% | 1.448% | 3 | 19.72%
| 43 | 7919.9 | 173.9 | 2039.3 | 4695.1 | 236.7749 | 1.897 | 22.0652 | 3.5422 | 94.3611 | 11.9954 | 264.1118 | 1.0527 | 617.313 | 18.4873 | 38.36% | 1.456% | 3.574% | 0.6809% | 15.29% | 2.401% | 42.78% | 1.452% | [8 empty] | concentration 48h | 34.72% | 1.676% | 1.525% | 1.609% | 17.99% | 2.636% | 45.76% | 2.006% |  | 38.5% | 0.1477% | 4 | 45.84% | 0.025826 | -0.9918% | 4 | 21.4% | 15.26% | -0.02594% | 4 | 11.7% | 44.14% | 1.352% | 4 | 21.06%
| 45 | 10391.2 | 181.8 | 2717.2 | 6338.6 | 287.7796 | 1.7573 | 22.7593 | 3.4949 | 115.7641 | 11.0447 | 328.0387 | 0.96443 | 754.3418 | 17.2613 | 38.15% | 1.106% | 3.017% | 0.5323% | 15.35% | 1.815% | 43.49% | 1.123% | [8 empty] | Reaction rate at 48h | -0.05545% |  | -0.2098% |  | 0.06217% |  | 0.2031% |  |  | 38.25% | 0.09745% | 5 | 45.58% | 0.023172 | -0.6999% | 5 | 20.27% | 15.4% | 0.05165% | 5 | 11.82% | 44.51% | 1.027% | 5 | 22.33%
| 47 | 7722.1 | 139.3 | 2012.8 | 4711.4 | 232.512 | 1.9105 | 18.903 | 3.7883 | 93.4861 | 12.0406 | 264.7737 | 1.0516 | 609.6747 | 18.7911 | 38.14% | 1.489% | 3.101% | 0.7169% | 15.33% | 2.448% | 43.43% | 1.511% | [8 empty] | concentration 140h | 31.17% | 1.77% | 0% | 2.414% | 20.63% | 2.658% | 48.2% | 2.384% |  | 38% | -0.1371% | 6 | 45.33% | 0.02079 | -1.021% | 6 | 19.2% | 15.53% | 0.1989% | 6 | 11.93% | 44.86% | 1.427% | 6 | 23.54%
| 136 | 5648.8 | 0 | 3092.2 | 5403.4 | 185.7423 | 2.0864 | 0 | 15 | 126.9306 | 10.6414 | 292.3196 | 1.0104 | 604.9925 | 28.7383 | 30.7% | 1.803% | 0% | 2.479% | 20.98% | 2.756% | 48.32% | 2.462% | [8 empty] | Reaction rate at 24h | -0.2346% |  | -0.3535% |  | 0.1806% |  | 0.4075% |  |  | 32.57% | 1.87% | 7 | 45.08% | 0.00016671 | 0.01667% | 7 | 18.19% | 19.03% | -1.948% | 7 | 12.04% | 48.16% | -0.158% | 7 | 24.69%
| 139 | 6101.9 | 0 | 3433.3 | 5951.7 | 196.3276 | 2.0416 | 0 | 15 | 136.7528 | 10.3259 | 313.4522 | 0.98231 | 646.5326 | 28.3497 | 30.37% | 1.647% | 0% | 2.32% | 21.15% | 2.525% | 48.48% | 2.278% | [18 empty] | 32.5% | 2.133% | 8 | 44.83% | 0.00014169 | 0.01417% | 8 | 17.23% | 19.09% | -2.058% | 8 | 12.16% | 48.17% | -0.3162% | 8 | 25.78%
[44 empty] | 10 | 44.35% |  |  | 10 | 15.46% |  |  | 10 | 12.37% |  |  | 10 | 27.81%
TM2 | 0 | 7836.1 | 2296.3 | 1014.3 | 847 | 234.9726 | 1.9027 | 133.385 | 1.6216 | 57.3777 | 14.6649 | 76.6736 | 1.7348 | 502.4089 | 19.924 | 46.77% | 2.233% | 26.55% | 1.376% | 11.42% | 3.372% | 15.26% | 0.9505% | [18 empty] | 46.92% | 0.1499% | 12 | 43.89% | 0.26588 | 0.03865% | 12 | 13.87% | 11.22% | -0.1966% | 12 | 12.59% | 15.27% | 0.008056% | 12 | 29.65%
| 16 | 7228.7 | 608.7 | 1166.3 | 2727.4 | 221.7415 | 1.9464 | 52.853 | 2.424 | 63.3782 | 14.0874 | 178.4122 | 1.2334 | 516.3849 | 19.6912 | 42.94% | 2.014% | 10.24% | 0.8597% | 12.27% | 3.196% | 34.55% | 1.556% | [18 empty] | 43.02% | 0.07971% | 14 | 43.45% | 0.11166 | 0.9307% | 14 | 12.44% | 12.99% | 0.7211% | 14 | 12.79% | 33.08% | -1.471% | 14 | 31.31%
| 18 | 8071.9 | 631.8 | 1318 | 3243.6 | 240.0304 | 1.8868 | 54.2436 | 2.3968 | 69.1459 | 13.6004 | 202.2043 | 1.1726 | 565.6242 | 19.0567 | 42.44% | 1.763% | 9.59% | 0.7469% | 12.22% | 2.816% | 35.75% | 1.412% | [18 empty] | 42.61% | 0.1706% | 16 | 43.02% | 0.10018 | 0.4283% | 16 | 11.17% | 13.19% | 0.9664% | 16 | 12.99% | 34.48% | -1.267% | 16 | 32.82%
| 20 | 8065 | 516 | 1409.1 | 3355.2 | 239.883 | 1.8873 | 47.1022 | 2.5484 | 72.5173 | 13.3414 | 207.205 | 1.1611 | 566.7076 | 18.9381 | 42.33% | 1.748% | 8.312% | 0.7274% | 12.8% | 2.782% | 36.56% | 1.427% | [18 empty] | 42.21% | -0.1217% | 18 | 42.61% | 0.089887 | 0.6771% | 18 | 10.02% | 13.38% | 0.5862% | 18 | 13.19% | 35.75% | -0.8094% | 18 | 34.18%
| 22 | 7887.4 | 481.1 | 1468.1 | 3467.5 | 236.0766 | 1.8992 | 44.8576 | 2.603 | 74.6673 | 13.1849 | 212.1907 | 1.15 | 567.7921 | 18.837 | 41.58% | 1.714% | 7.9% | 0.7205% | 13.15% | 2.758% | 37.37% | 1.442% | [18 empty] | 41.82% | 0.244% | 20 | 42.21% | 0.080649 | 0.1645% | 20 | 8.989% | 13.57% | 0.4185% | 20 | 13.38% | 36.91% | -0.4635% | 20 | 35.42%
| 41 | 8058.9 | 208.5 | 1889.2 | 4549.5 | 239.7527 | 1.8877 | 25.0411 | 3.3529 | 89.3599 | 12.2621 | 258.1709 | 1.0624 | 612.3246 | 18.5651 | 39.15% | 1.495% | 4.09% | 0.6716% | 14.59% | 2.445% | 42.16% | 1.452% | [18 empty] | 38.77% | -0.3857% | 22 | 41.82% | 0.028785 | -1.211% | 22 | 8.065% | 15.12% | 0.5245% | 22 | 13.57% | 43.72% | 1.558% | 22 | 36.54%
| 43 | 8073.6 | 201.5 | 1918.8 | 4636.2 | 240.0667 | 1.8867 | 24.4519 | 3.3877 | 90.3549 | 12.2074 | 261.7148 | 1.0566 | 616.5883 | 18.5384 | 38.93% | 1.477% | 3.966% | 0.6687% | 14.65% | 2.42% | 42.45% | 1.448% | [18 empty] | 38.5% | -0.4313% | 24 | 41.45% | 0.025826 | -1.383% | 24 | 7.236% | 15.26% | 0.6058% | 24 | 13.75% | 44.14% | 1.691% | 24 | 37.56%
| 45 | 8265.3 | 157.1 | 2010.2 | 4924.1 | 244.1478 | 1.8743 | 20.5562 | 3.6529 | 93.4 | 12.0451 | 273.3533 | 1.0382 | 631.4573 | 18.6104 | 38.66% | 1.436% | 3.255% | 0.6744% | 14.79% | 2.343% | 43.29% | 1.44% | [18 empty] | 38.25% | -0.417% | 26 | 41.09% | 0.023172 | -0.9382% | 26 | 6.492% | 15.4% | 0.6068% | 26 | 13.93% | 44.51% | 1.224% | 26 | 38.49%
| 47 | 7709.7 | 132.8 | 1907.4 | 4569 | 232.2437 | 1.9114 | 18.2836 | 3.8436 | 89.9722 | 12.2284 | 258.9696 | 1.0611 | 599.4691 | 19.0444 | 38.74% | 1.55% | 3.05% | 0.7381% | 15.01% | 2.517% | 43.2% | 1.549% | [18 empty] | 38% | -0.7416% | 28 | 40.74% | 0.02079 | -0.9709% | 28 | 5.825% | 15.53% | 0.524% | 28 | 14.1% | 44.86% | 1.656% | 28 | 39.33%
| 136 | 5700.1 | 0 | 2687.3 | 4982.8 | 186.9525 | 2.0811 | 0 | 15 | 114.8553 | 11.0799 | 275.7028 | 1.0346 | 577.5106 | 29.1956 | 32.37% | 1.997% | 0% | 2.597% | 19.89% | 2.924% | 47.74% | 2.593% | [18 empty] | 32.57% | 0.1997% | 30 | 40.41% | 0.00016671 | 0.01667% | 30 | 5.226% | 19.03% | -0.8559% | 30 | 14.27% | 48.16% | 0.42% | 30 | 40.1%
| 139 | 5880.8 | 0 | 2866.6 | 5258.7 | 191.191 | 2.0629 | 0 | 15 | 120.2629 | 10.8759 | 286.6449 | 1.0184 | 598.0987 | 28.9572 | 31.97% | 1.893% | 0% | 2.508% | 20.11% | 2.792% | 47.93% | 2.491% | Regression analysis (for initial reaction rate) | [17 empty] | 32.5% | 0.5324% | 32 | 40.09% | 0.00014169 | 0.01417% | 32 | 4.689% | 19.09% | -1.014% | 32 | 14.43% | 48.17% | 0.2399% | 32 | 40.79%
[24 empty] | MEL-A |  | MEL-B |  | MEL-C |  | MEL-D | [13 empty] | 34 | 39.78% |  |  | 34 | 4.207% |  |  | 34 | 14.59% |  |  | 34 | 41.43%
TM3 | 0 | 7823.1 | 2275.3 | 927.4 | 836.3 | 234.6925 | 1.9036 | 132.5333 | 1.6261 | 53.8314 | 15.0477 | 75.9729 | 1.7413 | 497.0301 | 20.3186 | 47.22% | 2.313% | 26.67% | 1.417% | 10.83% | 3.47% | 15.29% | 0.9752% | -0.0021524 | 0.46929 | -0.014017 | 0.26589 | 0.0015457 | 0.10885 | 0.015253 | 0.15336 | [10 empty] | 46.92% | -0.2999% | 36 | 39.48% | 0.26588 | -0.07731% | 36 | 3.775% | 11.22% | 0.3933% | 36 | 14.75% | 15.27% | -0.01611% | 36 | 42%
| 1 | 8419.6 | 2318.2 | 1087.1 | 1047.4 | 247.4133 | 1.8646 | 134.2707 | 1.617 | 60.2817 | 14.3753 | 89.3827 | 1.6306 | 531.3484 | 19.4875 | 46.56% | 2.059% | 25.27% | 1.231% | 11.35% | 3.122% | 16.82% | 0.9238% | 0.00049967 | 0.0014352 | 0.00028134 | 0.00080808 | 0.00051315 | 0.0017019 | 0.00039471 | 0.0011337 | [10 empty] | 46.64% | 0.07838% | 38 | 39.19% | 0.25184 | -0.08537% | 38 | 3.387% | 11.35% | 0.0006526% | 38 | 14.9% | 16.83% | 0.01095% | 38 | 42.53%
| 2 | 7984 | 2020.1 | 997 | 1116.4 | 238.1499 | 1.8927 | 121.9839 | 1.6858 | 56.6789 | 14.7376 | 93.5974 | 1.6005 | 510.4101 | 19.9166 | 46.66% | 2.191% | 23.9% | 1.263% | 11.1% | 3.321% | 18.34% | 1.029% | 0.75565 | 0.0029136 | 0.99759 | 0.0016405 | 0.69404 | 0.0024788 | 0.996 | 0.0023015 | [10 empty] | 46.37% | -0.2894% | 40 | 38.91% | 0.23855 | -0.044% | 40 | 3.039% | 11.47% | 0.3613% | 40 | 15.05% | 18.32% | -0.01553% | 40 | 43.01%
| 3 | 8584.6 | 1937.6 | 1058.1 | 1381.1 | 250.8866 | 1.8544 | 118.4886 | 1.7072 | 59.1318 | 14.4876 | 109.1436 | 1.5042 | 537.6507 | 19.5534 | 46.66% | 2.042% | 22.04% | 1.119% | 11% | 3.095% | 20.3% | 1.018% | 18.5551 | 6 | 2482.2554 | 6 | 9.0736 | 4 | 1493.3381 | 6 | [10 empty] | 46.1% | -0.5621% | 42 | 38.63% | 0.22596 | 0.5579% | 42 | 2.727% | 11.58% | 0.5864% | 42 | 15.19% | 19.74% | -0.5593% | 42 | 43.45%
| 4 | 11425.8 | 2519.6 | 1571.3 | 2069.7 | 308.0848 | 1.7109 | 142.3008 | 1.5767 | 78.3692 | 12.9297 | 146.1758 | 1.3368 | 674.9306 | 17.5541 | 45.65% | 1.441% | 21.08% | 0.782% | 11.61% | 2.218% | 21.66% | 0.7614% | 0.00015751 | 5.0933e-05 | 0.00668 | 1.6147e-05 | 5.5751e-05 | 2.4577e-05 | 0.0079103 | 3.1782e-05 | [10 empty] | 45.84% | 0.1914% | 44 | 38.37% | 0.21403 | 0.3197% | 44 | 2.446% | 11.7% | 0.09031% | 44 | 15.33% | 21.09% | -0.5658% | 44 | 43.85%
| 6 | 9285.2 | 1649.3 | 1316.5 | 1957 | 265.4312 | 1.8139 | 105.8999 | 1.7925 | 69.0898 | 13.6049 | 140.3829 | 1.3588 | 580.8038 | 18.5701 | 45.7% | 1.773% | 18.23% | 0.8916% | 11.9% | 2.723% | 24.17% | 1.007% | [18 empty] | 45.33% | -0.3746% | 46 | 38.12% | 0.19204 | 0.9704% | 46 | 2.195% | 11.93% | 0.03596% | 46 | 15.47% | 23.61% | -0.5652% | 46 | 44.22%
| 98 | 7227 | 0 | 2614.3 | 5469.6 | 221.7041 | 1.9465 | 0 | 15 | 112.6241 | 11.1681 | 294.9017 | 1.0068 | 629.2298 | 29.1214 | 35.23% | 1.94% | 0% | 2.384% | 17.9% | 2.603% | 46.87% | 2.329% | [18 empty] | 33.93% | -1.307% | 48 | 37.88% | 0.0013087 | 0.1309% | 48 | 1.969% | 18.01% | 0.1092% | 48 | 15.6% | 47.92% | 1.057% | 48 | 44.55%
| 102 | 6153.9 | 0 | 2281.3 | 4743.3 | 197.528 | 2.0367 | 0 | 15 | 102.2075 | 11.6145 | 266.0672 | 1.0495 | 565.8027 | 29.7008 | 34.91% | 2.193% | 0% | 2.651% | 18.06% | 3.001% | 47.02% | 2.654% | [18 empty] | 33.74% | -1.173% | 50 | 37.65% | 0.0010535 | 0.1054% | 50 | 1.767% | 18.14% | 0.07695% | 50 | 15.73% | 47.97% | 0.9486% | 50 | 44.86%
[44 empty] | 55 | 37.09% |  |  | 55 | 1.347% |  |  | 55 | 16.04% |  |  | 55 | 45.52%
[44 empty] | 60 | 36.59% |  |  | 60 | 1.027% |  |  | 60 | 16.33% |  |  | 60 | 46.05%
[44 empty] | 65 | 36.13% |  |  | 65 | 0.7834% |  |  | 65 | 16.6% |  |  | 65 | 46.49%
[44 empty] | 70 | 35.71% |  |  | 70 | 0.5974% |  |  | 70 | 16.85% |  |  | 70 | 46.84%
[44 empty] | 75 | 35.32% |  |  | 75 | 0.4555% |  |  | 75 | 17.09% |  |  | 75 | 47.13%
[44 empty] | 80 | 34.97% |  |  | 80 | 0.3473% |  |  | 80 | 17.31% |  |  | 80 | 47.37%
[44 empty] | 85 | 34.64% |  |  | 85 | 0.2648% |  |  | 85 | 17.52% |  |  | 85 | 47.57%
[44 empty] | 90 | 34.35% |  |  | 90 | 0.2019% |  |  | 90 | 17.72% |  |  | 90 | 47.73%
[44 empty] | 95 | 34.08% |  |  | 95 | 0.154% |  |  | 95 | 17.9% |  |  | 95 | 47.86%
[44 empty] | 100 | 33.83% |  |  | 100 | 0.1174% |  |  | 100 | 18.08% |  |  | 100 | 47.98%
[44 empty] | 105 | 33.6% |  |  | 105 | 0.08954% |  |  | 105 | 18.24% |  |  | 105 | 48.07%
[44 empty] | 110 | 33.4% |  |  | 110 | 0.06827% |  |  | 110 | 18.39% |  |  | 110 | 48.15%
[44 empty] | 115 | 33.21% |  |  | 115 | 0.05206% |  |  | 115 | 18.53% |  |  | 115 | 48.21%
[44 empty] | 120 | 33.03% |  |  | 120 | 0.0397% |  |  | 120 | 18.66% |  |  | 120 | 48.26%
[44 empty] | 125 | 32.88% |  |  | 125 | 0.03027% |  |  | 125 | 18.79% |  |  | 125 | 48.31%
[44 empty] | 130 | 32.73% |  |  | 130 | 0.02308% |  |  | 130 | 18.9% |  |  | 130 | 48.34%
[44 empty] | 135 | 32.6% |  |  | 135 | 0.0176% |  |  | 135 | 19.01% |  |  | 135 | 48.37%
[44 empty] | 140 | 32.48% |  |  | 140 | 0.01342% |  |  | 140 | 19.11% |  |  | 140 | 48.4%
[44 empty] | 145 | 32.36% |  |  | 145 | 0.01023% |  |  | 145 | 19.21% |  |  | 145 | 48.42%
Note on AV1: First order kinetics: C(t) = C(inf) + (C(0) - C(inf) )*e^(-k t) k fitted via least sum of squares C(0) and C(inf) are taken from the data
Note on AC28: Reaction rate (slope of regression)
Note on AD28: Intercept (estamation of start concentration)
Note on AC29: Standard error on reaction rate
Note on AD29: Standard error on intercept
Note on AC30: R squared
Note on AD30: Res. Standard error
Note on AC31: F-value
Note on AD31: Degrees of freedom
Note on AC32: SS regression
Note on AD32: SS residual

## Thymol;coumarin
[41 empty] | MODEL | Sum of squares= | 0.00096026 |  |  |  | 0.0018176 |  |  |  | 0.0010466 |  |  |  | 0.059246
| time (h) | Area MEL-A | Area MEL-B | Area MEL-C | Area MEL-D | ppm MEL-A | ± CI 95% | ppm MEL-B | ± CI 95% | ppm MEL-C | ± CI 95% | ppm MEL-D | ± CI 95% | Total ppm MEL | ± CI 95% | % MEL-A | ± CI 95% | % MEL-B | ± CI 95% | % MEL-C | ± CI 95% | % MEL-D | ± CI 95% | [9 empty] | MEL-A | MEL-B | MEL-C | MEL-D | [5 empty] | MEL-A: k= | 0.021186 |  |  | MEL-B: k= | 0.079532 |  |  | MEL-C: k= | 0.017031 |  |  | MEL-D: k= | 0.04174
[32 empty] | Avrage start | 46.86% | 26.85% | 10.86% | 26.43% | [5 empty] | Calc | Diff | Time model | model val | Calc | Diff | Time | model val | Calc | Diff | Time | model val | Calc | Diff | Time | model val
TC1 | 0 | 11062.1 | 3345.7 | 1325.8 | 1223.6 | 301.0083 | 1.7266 | 173.41 | 1.447 | 69.4371 | 13.5774 | 100.0049 | 1.5583 | 643.8603 | 18.3092 | 46.75% | 1.598% | 26.93% | 0.9906% | 10.78% | 2.415% | 15.53% | 0.6837% | [8 empty] | Avreage end | 31.3% | 0% | 19.87% | 48.56% | [5 empty] | 46.86% | 0.1089% | -1 | 47.19% | 0.26853 | -0.07982% | -1 | 29.08% | 10.86% | 0.07653% | -1 | 10.71% | 26.43% | 10.9% | -1 | 13.03%
| 16 | 12263.2 | 733.8 | 2176.8 | 5462.4 | 324.1421 | 1.6772 | 60.2097 | 2.2906 | 98.8502 | 11.7723 | 294.6213 | 1.0072 | 777.8233 | 16.7473 | 41.67% | 1.113% | 7.741% | 0.4612% | 12.71% | 1.787% | 37.88% | 0.945% | [18 empty] | 42.39% | 0.7128% | 0 | 46.86% | 0.075222 | -0.2186% | 0 | 26.85% | 13.01% | 0.3018% | 0 | 10.86% | 37.21% | -0.6685% | 0 | 15.43%
| 18 | 9690.1 | 439.1 | 1720.8 | 4494.1 | 273.6955 | 1.7922 | 42.0897 | 2.676 | 83.6105 | 12.596 | 255.8966 | 1.0662 | 655.2923 | 18.1303 | 41.77% | 1.429% | 6.423% | 0.5861% | 12.76% | 2.275% | 39.05% | 1.243% | [18 empty] | 41.93% | 0.1589% | 1 | 46.53% | 0.06416 | -0.007021% | 1 | 24.8% | 13.24% | 0.4809% | 1 | 11.01% | 38.12% | -0.9327% | 1 | 17.65%
| 20 | 10126.8 | 394.8 | 1936.4 | 4985.3 | 282.5006 | 1.7701 | 39.0817 | 2.7635 | 90.9445 | 12.1754 | 275.8027 | 1.0344 | 688.3295 | 17.7434 | 41.04% | 1.315% | 5.678% | 0.5478% | 13.21% | 2.109% | 40.07% | 1.183% | [9 empty] | MEL-A | ± CI 95% | MEL-B | ± CI 95% | MEL-C | ± CI 95% | MEL-D | ± CI 95% |  | 41.48% | 0.4435% | 1.5 | 46.37% | 0.054725 | -0.2053% | 1.5 | 23.83% | 13.46% | 0.2499% | 1.5 | 11.09% | 38.95% | -1.114% | 1.5 | 18.71%
| 22 | 10448 | 406.4 | 1983 | 5230.7 | 288.9087 | 1.7546 | 39.8788 | 2.7394 | 92.4981 | 12.0924 | 285.5418 | 1.02 | 706.8274 | 17.6064 | 40.87% | 1.266% | 5.642% | 0.5281% | 13.09% | 2.037% | 40.4% | 1.151% | [8 empty] | Initial reaction rate | -0.4233% | 0.0961% | -2.115% | 0.1544% | 0.1237% | 0.05483% | 2.353% | 0.1806% |  | 41.06% | 0.1884% | 2 | 46.21% | 0.046677 | -0.9742% | 2 | 22.9% | 13.68% | 0.5905% | 2 | 11.16% | 39.72% | -0.6745% | 2 | 19.72%
| 41 | 9535.4 | 75.4 | 2402.7 | 6072.9 | 270.5497 | 1.8003 | 12.3215 | 4.5621 | 106.0527 | 11.4426 | 318.0491 | 0.97655 | 706.973 | 18.7815 | 38.27% | 1.271% | 1.743% | 0.6916% | 15% | 2.017% | 44.99% | 1.333% | [8 empty] | Initial concentration | 46.91% | 1.784% | 26.81% | 1.1% | 10.9% | 2.688% | 15.37% | 0.7573% |  | 37.83% | -0.4417% | 3 | 45.9% | 0.0103 | -0.7129% | 3 | 21.15% | 15.39% | 0.3885% | 3 | 11.31% | 44.56% | -0.4275% | 3 | 21.64%
| 43 | 10473.2 | 109.3 | 2673.1 | 6592.2 | 289.4091 | 1.7534 | 15.9622 | 4.077 | 114.4227 | 11.0968 | 337.4653 | 0.95346 | 757.2592 | 17.8807 | 38.22% | 1.134% | 2.108% | 0.5882% | 15.11% | 1.822% | 44.56% | 1.178% | [8 empty] | concentration 48h | 34.45% | 1.325% | 0.6893% | 1.408% | 17.85% | 2.013% | 47.01% | 1.645% |  | 37.56% | -0.6617% | 4 | 45.6% | 0.0087853 | -1.229% | 4 | 19.54% | 15.54% | 0.4295% | 4 | 11.45% | 44.88% | 0.316% | 4 | 23.41%
| 45 | 10665.5 | 80.6 | 2771.6 | 6877.5 | 293.2164 | 1.7444 | 12.908 | 4.4709 | 117.4103 | 10.9819 | 347.9507 | 0.94175 | 771.4854 | 18.1389 | 38.01% | 1.12% | 1.673% | 0.6189% | 15.22% | 1.781% | 45.1% | 1.182% | [8 empty] | Reaction rate at 48h | -0.07752% |  | -0.08314% |  | 0.07364% |  | 0.08703% |  |  | 37.3% | -0.7101% | 5 | 45.3% | 0.0074933 | -0.9238% | 5 | 18.04% | 15.68% | 0.466% | 5 | 11.6% | 45.17% | 0.07314% | 5 | 25.07%
| 47 | 11228.7 | 94.2 | 2975.5 | 7235.9 | 304.2578 | 1.7193 | 14.3904 | 4.2647 | 123.4996 | 10.7599 | 360.9531 | 0.92789 | 803.101 | 17.6718 | 37.89% | 1.048% | 1.792% | 0.5705% | 15.38% | 1.678% | 44.94% | 1.105% | [8 empty] | concentration 140h | 31.3% | 1.465% | 0% | 2.062% | 20.14% | 2.153% | 48.56% | 1.991% |  | 37.05% | -0.8375% | 6 | 45% | 0.0063913 | -1.153% | 6 | 16.66% | 15.82% | 0.4471% | 6 | 11.74% | 45.45% | 0.5005% | 6 | 26.6%
| 136 | 6950.9 | 0 | 3470.6 | 6514.5 | 215.5865 | 1.968 | 0 | 15 | 137.8094 | 10.2938 | 334.588 | 0.95676 | 687.9839 | 28.2186 | 31.34% | 1.571% | 0% | 2.18% | 20.03% | 2.318% | 48.63% | 2.134% | [8 empty] | Reaction rate at 24h | -0.1354% |  | -0.3294% |  | 0.1238% |  | 0.341% |  |  | 32.17% | 0.8355% | 7 | 44.71% | 5.3888e-06 | 0.0005389% | 7 | 15.39% | 18.98% | -1.048% | 7 | 11.87% | 48.48% | -0.1521% | 7 | 28.02%
| 139 | 7241.3 | 0 | 3661.6 | 6781.9 | 222.0191 | 1.9454 | 0 | 15 | 143.1698 | 10.1364 | 344.4509 | 0.9456 | 709.6398 | 28.0274 | 31.29% | 1.51% | 0% | 2.114% | 20.17% | 2.225% | 48.54% | 2.05% | [18 empty] | 32.12% | 0.8315% | 8 | 44.43% | 4.2449e-06 | 0.0004245% | 8 | 14.21% | 19.03% | -1.148% | 8 | 12.01% | 48.49% | -0.04887% | 8 | 29.35%
[44 empty] | 10 | 43.89% |  |  | 10 | 12.12% |  |  | 10 | 12.27% |  |  | 10 | 31.72%
TC2 | 0 | 11062.1 | 3345.7 | 1325.8 | 1223.6 | 301.0083 | 1.7266 | 173.41 | 1.447 | 69.4371 | 13.5774 | 100.0049 | 1.5583 | 643.8603 | 18.3092 | 46.75% | 1.598% | 26.93% | 0.9906% | 10.78% | 2.415% | 15.53% | 0.6837% | [18 empty] | 46.86% | 0.1089% | 12 | 43.37% | 0.26853 | -0.07982% | 12 | 10.34% | 10.86% | 0.07653% | 12 | 12.53% | 26.43% | 10.9% | 12 | 33.77%
| 16 | 10026.1 | 578.6 | 1788.4 | 4516.4 | 280.4799 | 1.7751 | 51.0168 | 2.4615 | 85.937 | 12.4571 | 256.813 | 1.0647 | 674.2468 | 17.7584 | 41.6% | 1.359% | 7.566% | 0.5644% | 12.75% | 2.183% | 38.09% | 1.161% | [18 empty] | 42.39% | 0.7868% | 14 | 42.87% | 0.075222 | -0.04427% | 14 | 8.819% | 13.01% | 0.2647% | 14 | 12.77% | 37.21% | -0.8797% | 14 | 35.54%
| 18 | 11346.7 | 530.5 | 2036.7 | 5447.9 | 306.5512 | 1.7143 | 48.0212 | 2.5271 | 94.2754 | 11.9998 | 294.0562 | 1.008 | 742.904 | 17.2491 | 41.26% | 1.189% | 6.464% | 0.4902% | 12.69% | 1.91% | 39.58% | 1.055% | [18 empty] | 41.93% | 0.662% | 16 | 42.39% | 0.06416 | -0.04797% | 16 | 7.522% | 13.24% | 0.55% | 16 | 13.01% | 38.12% | -1.464% | 16 | 37.08%
| 20 | 10974.4 | 432.7 | 2088.3 | 5458.2 | 299.2921 | 1.7305 | 41.661 | 2.6879 | 95.9706 | 11.9137 | 294.4576 | 1.0074 | 731.3813 | 17.3395 | 40.92% | 1.207% | 5.696% | 0.5026% | 13.12% | 1.94% | 40.26% | 1.092% | [18 empty] | 41.48% | 0.5635% | 18 | 41.93% | 0.054725 | -0.2237% | 18 | 6.416% | 13.46% | 0.3404% | 18 | 13.24% | 38.95% | -1.306% | 18 | 38.42%
| 22 | 12551.8 | 364.9 | 2438 | 6356.8 | 329.6038 | 1.6662 | 36.9935 | 2.8302 | 107.1602 | 11.3947 | 328.7187 | 0.96362 | 802.4761 | 16.8547 | 41.07% | 1.07% | 4.61% | 0.4495% | 13.35% | 1.7% | 40.96% | 0.9804% | [18 empty] | 41.06% | -0.01093% | 20 | 41.48% | 0.046677 | 0.05778% | 20 | 5.472% | 13.68% | 0.3232% | 20 | 13.46% | 39.72% | -1.24% | 20 | 39.58%
| 41 | 10902.2 | 129 | 2803.2 | 6841.9 | 297.8764 | 1.7337 | 17.9172 | 3.8775 | 118.3622 | 10.9461 | 346.649 | 0.94317 | 780.8049 | 17.5005 | 38.15% | 1.077% | 2.295% | 0.548% | 15.16% | 1.742% | 44.4% | 1.116% | [18 empty] | 37.83% | -0.3228% | 22 | 41.06% | 0.0103 | -1.265% | 22 | 4.668% | 15.39% | 0.2305% | 22 | 13.68% | 44.56% | 0.1636% | 22 | 40.59%
| 43 | 12342.1 | 100.7 | 3153.5 | 7854.5 | 325.6388 | 1.6741 | 15.0757 | 4.1794 | 128.7179 | 10.5815 | 382.9832 | 0.90595 | 852.4156 | 17.341 | 38.2% | 0.9736% | 1.769% | 0.5263% | 15.1% | 1.549% | 44.93% | 1.02% | [18 empty] | 37.56% | -0.6456% | 24 | 40.66% | 0.0087853 | -0.8901% | 24 | 3.981% | 15.54% | 0.4392% | 24 | 13.88% | 44.88% | -0.0491% | 24 | 41.48%
| 45 | 11166.3 | 70.3 | 2898.5 | 7139.4 | 303.0423 | 1.722 | 11.7343 | 4.6599 | 121.2146 | 10.8413 | 357.4701 | 0.93153 | 793.4614 | 18.1548 | 38.19% | 1.091% | 1.479% | 0.6211% | 15.28% | 1.716% | 45.05% | 1.148% | [18 empty] | 37.3% | -0.8958% | 26 | 40.27% | 0.0074933 | -0.7295% | 26 | 3.396% | 15.68% | 0.408% | 26 | 14.08% | 45.17% | 0.1226% | 26 | 42.25%
| 47 | 10937.3 | 63.7 | 3009.7 | 7225.9 | 298.565 | 1.7321 | 10.9548 | 4.801 | 124.5091 | 10.7246 | 360.5928 | 0.92827 | 794.6217 | 18.186 | 37.57% | 1.078% | 1.379% | 0.6357% | 15.67% | 1.708% | 45.38% | 1.155% | [18 empty] | 37.05% | -0.5254% | 28 | 39.9% | 0.0063913 | -0.7395% | 28 | 2.896% | 15.82% | 0.1559% | 28 | 14.28% | 45.45% | 0.06625% | 28 | 42.93%
| 136 | 7276.7 | 0 | 3550.5 | 6688.9 | 222.7982 | 1.9428 | 0 | 15 | 140.0618 | 10.2266 | 341.0331 | 0.94941 | 703.8932 | 28.1188 | 31.65% | 1.54% | 0% | 2.131% | 19.9% | 2.248% | 48.45% | 2.07% | [18 empty] | 32.17% | 0.5192% | 30 | 39.54% | 5.3888e-06 | 0.0005389% | 30 | 2.47% | 18.98% | -0.9152% | 30 | 14.47% | 48.48% | 0.03149% | 30 | 43.52%
| 139 | 7776.8 | 0 | 3913.3 | 7279.8 | 233.6939 | 1.9067 | 0 | 15 | 150.1125 | 9.9443 | 362.5333 | 0.92626 | 746.3397 | 27.7773 | 31.31% | 1.421% | 0% | 2.01% | 20.11% | 2.081% | 48.57% | 1.932% | Regression analysis (for initial reaction rate) | [17 empty] | 32.12% | 0.8057% | 32 | 39.2% | 4.2449e-06 | 0.0004245% | 32 | 2.107% | 19.03% | -1.086% | 32 | 14.65% | 48.49% | -0.08487% | 32 | 44.05%
[24 empty] | MEL-A |  | MEL-B |  | MEL-C |  | MEL-D | [13 empty] | 34 | 38.87% |  |  | 34 | 1.797% |  |  | 34 | 14.82% |  |  | 34 | 44.51%
TC3 | 0 | 9081.2 | 2668.7 | 1108.3 | 967.9 | 261.2291 | 1.8253 | 148.1207 | 1.5495 | 61.1167 | 14.2957 | 84.4297 | 1.6686 | 554.8961 | 19.339 | 47.08% | 1.97% | 26.69% | 1.21% | 11.01% | 2.96% | 15.22% | 0.831% | -0.0042334 | 0.47076 | -0.021153 | 0.26699 | 0.0012366 | 0.10985 | 0.023532 | 0.15495 | [10 empty] | 46.86% | -0.2177% | 36 | 38.56% | 0.26853 | 0.1596% | 36 | 1.533% | 10.86% | -0.1531% | 36 | 14.99% | 26.43% | 11.21% | 36 | 44.92%
| 1 | 10050.1 | 2640.3 | 1239.8 | 1324.7 | 280.962 | 1.7739 | 147.0199 | 1.5545 | 66.198 | 13.8419 | 105.9062 | 1.5226 | 600.086 | 18.6929 | 46.82% | 1.754% | 24.5% | 1.022% | 11.03% | 2.65% | 17.65% | 0.8035% | 0.00034613 | 0.001148 | 0.00063112 | 0.0018127 | 0.00019747 | 0.00065494 | 0.00073802 | 0.0021198 | [10 empty] | 46.53% | -0.2871% | 38 | 38.26% | 0.248 | 0.3003% | 38 | 1.308% | 11.01% | -0.01823% | 38 | 15.15% | 27.33% | 9.685% | 38 | 45.28%
| 2 | 10465 | 2475.5 | 1356.9 | 1671.4 | 289.2463 | 1.7538 | 140.5596 | 1.5851 | 70.5934 | 13.4871 | 125.2669 | 1.4228 | 625.6662 | 18.2488 | 46.23% | 1.629% | 22.47% | 0.9086% | 11.28% | 2.485% | 20.02% | 0.8114% | 0.97396 | 0.001672 | 0.99469 | 0.00368 | 0.90744 | 0.00095388 | 0.99413 | 0.0043034 | [10 empty] | 46.21% | -0.01627% | 40 | 37.97% | 0.22904 | 0.4385% | 40 | 1.115% | 11.16% | -0.1201% | 40 | 15.31% | 28.2% | 8.18% | 40 | 45.61%
| 3 | 10769.1 | 2169.3 | 1420.4 | 2159.3 | 295.2596 | 1.7397 | 128.1974 | 1.6498 | 72.931 | 13.3108 | 150.719 | 1.3204 | 647.107 | 18.0206 | 45.63% | 1.539% | 19.81% | 0.8066% | 11.27% | 2.371% | 23.29% | 0.8527% | 149.5879 | 4 | 1123.4158 | 6 | 39.2171 | 4 | 1016.6406 | 6 | [10 empty] | 45.9% | 0.2736% | 42 | 37.69% | 0.21153 | 1.342% | 42 | 0.9513% | 11.31% | 0.03954% | 42 | 15.47% | 29.03% | 5.742% | 42 | 45.89%
| 4 | 10475.3 | 1843.3 | 1458.3 | 2382.4 | 289.4508 | 1.7533 | 114.4377 | 1.7332 | 74.3119 | 13.2103 | 161.8106 | 1.283 | 640.011 | 17.9798 | 45.23% | 1.544% | 17.88% | 0.7731% | 11.61% | 2.39% | 25.28% | 0.9107% | 0.00041818 | 1.1182e-05 | 0.015214 | 8.1255e-05 | 3.5683e-05 | 3.6395e-06 | 0.018827 | 0.00011111 | [10 empty] | 45.6% | 0.3692% | 44 | 37.43% | 0.19536 | 1.655% | 44 | 0.8114% | 11.45% | -0.1566% | 44 | 15.61% | 29.83% | 4.549% | 44 | 46.15%
| 6 | 11534.5 | 1537.3 | 1646.8 | 3235.9 | 310.1874 | 1.7064 | 100.8328 | 1.8311 | 81.0333 | 12.7563 | 201.8575 | 1.1734 | 693.911 | 17.4671 | 44.7% | 1.371% | 14.53% | 0.6297% | 11.68% | 2.132% | 29.09% | 0.9014% | [18 empty] | 45% | 0.3007% | 46 | 37.17% | 0.16663 | 2.132% | 46 | 0.692% | 11.74% | 0.05857% | 46 | 15.76% | 31.33% | 2.241% | 46 | 46.38%
| 95 | 7840.6 | 0 | 3461 | 6729.1 | 235.0695 | 1.9024 | 0 | 15 | 137.5378 | 10.302 | 342.5121 | 0.94776 | 715.1194 | 28.1521 | 32.87% | 1.56% | 0% | 2.098% | 19.23% | 2.198% | 47.9% | 2.018% | [18 empty] | 33.38% | 0.5071% | 48 | 36.93% | 0.00014049 | 0.01405% | 48 | 0.5903% | 18.08% | -1.148% | 48 | 15.89% | 48.14% | 0.2414% | 48 | 46.59%
| 98 | 8688.1 | 0 | 4057.8 | 7702.2 | 253.0558 | 1.8482 | 0 | 15 | 154.0401 | 9.8411 | 377.6056 | 0.91114 | 784.7014 | 27.6004 | 32.25% | 1.37% | 0% | 1.912% | 19.63% | 1.945% | 48.12% | 1.809% | [18 empty] | 33.25% | 1.002% | 50 | 36.69% | 0.00011067 | 0.01107% | 50 | 0.5035% | 18.17% | -1.456% | 50 | 16.03% | 48.19% | 0.0657% | 50 | 46.78%
[44 empty] | 55 | 36.15% |  |  | 55 | 0.3383% |  |  | 55 | 16.34% |  |  | 55 | 47.17%
[44 empty] | 60 | 35.66% |  |  | 60 | 0.2273% |  |  | 60 | 16.63% |  |  | 60 | 47.48%
[44 empty] | 65 | 35.23% |  |  | 65 | 0.1527% |  |  | 65 | 16.89% |  |  | 65 | 47.73%
[44 empty] | 70 | 34.83% |  |  | 70 | 0.1026% |  |  | 70 | 17.14% |  |  | 70 | 47.93%
[44 empty] | 75 | 34.48% |  |  | 75 | 0.06894% |  |  | 75 | 17.36% |  |  | 75 | 48.1%
[44 empty] | 80 | 34.16% |  |  | 80 | 0.04632% |  |  | 80 | 17.56% |  |  | 80 | 48.23%
[44 empty] | 85 | 33.87% |  |  | 85 | 0.03112% |  |  | 85 | 17.75% |  |  | 85 | 48.35%
[44 empty] | 90 | 33.61% |  |  | 90 | 0.02091% |  |  | 90 | 17.93% |  |  | 90 | 48.44%
[44 empty] | 95 | 33.38% |  |  | 95 | 0.01405% |  |  | 95 | 18.08% |  |  | 95 | 48.52%
[44 empty] | 100 | 33.17% |  |  | 100 | 0.009439% |  |  | 100 | 18.23% |  |  | 100 | 48.59%
[44 empty] | 105 | 32.98% |  |  | 105 | 0.006342% |  |  | 105 | 18.36% |  |  | 105 | 48.65%
[44 empty] | 110 | 32.81% |  |  | 110 | 0.004261% |  |  | 110 | 18.49% |  |  | 110 | 48.7%
[44 empty] | 115 | 32.66% |  |  | 115 | 0.002863% |  |  | 115 | 18.6% |  |  | 115 | 48.74%
[44 empty] | 120 | 32.52% |  |  | 120 | 0.001924% |  |  | 120 | 18.7% |  |  | 120 | 48.77%
[44 empty] | 125 | 32.4% |  |  | 125 | 0.001293% |  |  | 125 | 18.8% |  |  | 125 | 48.8%
[44 empty] | 130 | 32.29% |  |  | 130 | 0.0008684% |  |  | 130 | 18.89% |  |  | 130 | 48.82%
[44 empty] | 135 | 32.19% |  |  | 135 | 0.0005835% |  |  | 135 | 18.97% |  |  | 135 | 48.84%
[44 empty] | 140 | 32.1% |  |  | 140 | 0.000392% |  |  | 140 | 19.04% |  |  | 140 | 48.86%
Note on AV1: First order kinetics: C(t) = C(inf) + (C(0) - C(inf) )*e^(-k t) k fitted via least sum of squares C(0) and C(inf) are taken from the data
Note on AC28: Reaction rate (slope of regression)
Note on AD28: Intercept (estamation of start concentration)
Note on AC29: Standard error on reaction rate
Note on AD29: Standard error on intercept
Note on AC30: R squared
Note on AD30: Res. Standard error
Note on AC31: F-value
Note on AD31: Degrees of freedom
Note on AC32: SS regression
Note on AD32: SS residual

## ChCl;EG
| time (h) | Area MEL-A | Area MEL-B | Area MEL-C | Area MEL-D | ppm MEL-A | ± CI 95% | ppm MEL-B | ± CI 95% | ppm MEL-C | ± CI 95% | ppm MEL-D | ± CI 95% | Total ppm MEL | ± CI 95% | % MEL-A | ± CI 95% | % MEL-B | ± CI 95% | % MEL-C | ± CI 95% | % MEL-D | ± CI 95%
CE1 | [24 empty] | MEL-A | MEL-B | MEL-C | MEL-D
| 0 | 13777.1 | 4063 | 1614.5 | 908.3 | 352.4114 | 1.6231 | 198.5601 | 1.3643 | 79.8979 | 12.8292 | 80.6421 | 1.6998 | 711.5115 | 17.5164 | 49.53% | 1.447% | 27.91% | 0.8788% | 11.23% | 2.08% | 11.33% | 0.5179% | Initial reaction rate | -0.0195% | -0.06085% | 0.08552% | -0.005168%
| 1 | 8839.5 | 2478.7 | 984.3 | 598.1 | 256.2158 | 1.8392 | 140.6862 | 1.5845 | 56.1637 | 14.7921 | 59.6369 | 1.9201 | 512.7026 | 20.1359 | 49.97% | 2.321% | 27.44% | 1.387% | 10.95% | 3.315% | 11.63% | 0.8313% | Initail conentration | 49.53% | 27.91% | 11.23% | 11.33%
| 2.5 | 11432.1 | 3274.8 | 1378.4 | 767.3 | 308.2068 | 1.7107 | 170.8396 | 1.4564 | 71.3883 | 13.4262 | 71.3922 | 1.7855 | 621.8269 | 18.3788 | 49.56% | 1.74% | 27.47% | 1.046% | 11.48% | 2.498% | 11.48% | 0.6265% | concentration 48h | 50.13% | 28.77% | 10.31% | 10.79%
| 4 | 14568.1 | 4228.9 | 1750.2 | 971.4 | 366.8309 | 1.5978 | 204.1785 | 1.3479 | 84.6255 | 12.5347 | 84.6501 | 1.6668 | 740.2851 | 17.1472 | 49.55% | 1.364% | 27.58% | 0.8209% | 11.43% | 1.958% | 11.43% | 0.49% | Reaction rate at 48h | -0.0003641% | 0.029% | -0.01581% | -0.01283%
| 24 | 9026.7 | 2636.7 | 965.3 | 554.2 | 260.1019 | 1.8284 | 146.8801 | 1.5551 | 55.3893 | 14.8753 | 56.4424 | 1.9633 | 518.8137 | 20.2221 | 50.13% | 2.307% | 28.31% | 1.403% | 10.68% | 3.283% | 10.88% | 0.8025%
| 50 | 8939.5 | 2736.8 | 919.5 | 501.5 | 258.2946 | 1.8334 | 150.7459 | 1.5377 | 53.5043 | 15.0848 | 52.5128 | 2.0214 | 515.0576 | 20.4772 | 50.15% | 2.35% | 29.27% | 1.462% | 10.39% | 3.342% | 10.2% | 0.7978%
CE2
| 0 | 13777.1 | 4063 | 1614.5 | 908.3 | 352.4114 | 1.6231 | 198.5601 | 1.3643 | 79.8979 | 12.8292 | 80.6421 | 1.6998 | 711.5115 | 17.5164 | 49.53% | 1.447% | 27.91% | 0.8788% | 11.23% | 2.08% | 11.33% | 0.5179%
| 1 | 8468.9 | 2390.1 | 973.7 | 608.5 | 248.4531 | 1.8615 | 137.1608 | 1.6021 | 55.7322 | 14.8382 | 60.384 | 1.9105 | 501.7301 | 20.2123 | 49.52% | 2.366% | 27.34% | 1.421% | 11.11% | 3.405% | 12.04% | 0.8656%
| 2.5 | 11971.6 | 3420.6 | 1434.8 | 840.3 | 318.5867 | 1.6886 | 176.1076 | 1.4373 | 73.4569 | 13.2722 | 76.2351 | 1.7388 | 644.3864 | 18.1369 | 49.44% | 1.654% | 27.33% | 0.9923% | 11.4% | 2.381% | 11.83% | 0.6028%
| 4 | 12758.6 | 3690.1 | 1541 | 849.3 | 333.4956 | 1.6586 | 185.6701 | 1.4047 | 77.2898 | 13.0023 | 76.8239 | 1.7334 | 673.2794 | 17.799 | 49.53% | 1.556% | 27.58% | 0.9377% | 11.48% | 2.235% | 11.41% | 0.5591%
| 24 | 9948.5 | 2842.5 | 1067.6 | 645.2 | 278.9188 | 1.779 | 154.7819 | 1.5202 | 59.5095 | 14.4504 | 62.9927 | 1.8781 | 556.2028 | 19.6276 | 50.15% | 2.089% | 27.83% | 1.255% | 10.7% | 2.976% | 11.33% | 0.7373%
| 50 | 10697 | 3153.5 | 1070 | 695.5 | 293.8382 | 1.743 | 166.4024 | 1.4731 | 59.6047 | 14.441 | 66.5022 | 1.8375 | 586.3476 | 19.4946 | 50.11% | 1.963% | 28.38% | 1.195% | 10.17% | 2.801% | 11.34% | 0.6905%

## Menthol;OA
| time (h) | Area MEL-A | Area MEL-B | Area MEL-C | Area MEL-D | ppm MEL-A | ± CI 95% | ppm MEL-B | ± CI 95% | ppm MEL-C | ± CI 95% | ppm MEL-D | ± CI 95% | Total ppm MEL | ± CI 95% | % MEL-A | ± CI 95% | % MEL-B | ± CI 95% | % MEL-C | ± CI 95% | % MEL-D | ± CI 95% | Total MELs (%) | ± CI 95% | [5 empty] | MODEL |  | 0.11641 | time | model
MO1 | [26 empty] | MEL-A | MEL-B | MEL-C | MEL-D |  | model k= | 0.41564 | 0 | 100%
| 0 | 21906.7 | 6920.6 | 3090.4 | 2777 | 491.7401 | 1.4243 | 287.8444 | 1.1611 | 126.878 | 10.6432 | 180.7496 | 1.2269 | 1087.2121 | 14.4556 | 45.23% | 0.7324% | 26.48% | 0.4588% | 11.67% | 1.134% | 16.63% | 0.3339% | 100% | 2.659% | Initial reaction rate | 0.3754% | 0.3952% | -0.5073% | -0.2633% | 100% | 100% | 0% | 1 | 70.07%
| 1 | 7274.1 | 2144.7 | 798.2 | 813.5 | 222.741 | 1.943 | 127.1821 | 1.6555 | 48.3755 | 15.7114 | 74.4713 | 1.7553 | 472.7699 | 21.0652 | 47.11% | 2.51% | 26.9% | 1.549% | 10.23% | 3.779% | 15.75% | 1.073% | 43.48% | 2.516% | Initail conentration | 45.23% | 26.48% | 11.67% | 16.63% | 44.3% | 70.07% | -25.78% | 2 | 50.32%
| 2.5 | 7352.2 | 2249.3 | 750.1 | 795.8 | 224.4563 | 1.9371 | 131.4756 | 1.6318 | 46.2806 | 15.9949 | 73.2975 | 1.7666 | 475.51 | 21.3305 | 47.2% | 2.525% | 27.65% | 1.583% | 9.733% | 3.8% | 15.41% | 1.063% | 43.74% | 2.543% | [5 empty] | 44.09% | 43.13% | 0.9618% | 3 | 37.29%
| 4 | 7886.6 | 2466.2 | 725.1 | 868.7 | 236.0594 | 1.8992 | 140.1912 | 1.5869 | 45.1765 | 16.1516 | 78.0873 | 1.7221 | 499.5144 | 21.3599 | 47.26% | 2.401% | 28.07% | 1.518% | 9.044% | 3.62% | 15.63% | 1.013% | 45.94% | 2.576% | [5 empty] | 49.98% | 28.69% | 21.29% | 4 | 28.69%
| 24 | 3683.3 | 1296.5 | 94.1 | 362.2 | 136.6164 | 2.3535 | 89.5399 | 1.928 | 10.5498 | 29.064 | 41.5148 | 2.2226 | 278.2209 | 35.5681 | 49.1% | 7.123% | 32.18% | 4.807% | 3.792% | 10.93% | 14.92% | 2.706% | 25.59% | 3.612% | [5 empty] | 18.75% | 12% | 6.744% | 5 | 23.01%
| 50 | 2294 | 572.9 | 0 | 210.3 | 97.226 | 2.6893 | 50.6659 | 2.4689 | 0 | 15 | 28.034 | 2.6046 | 175.926 | 22.7628 | 55.27% | 8.679% | 28.8% | 5.13% | 0% | 8.526% | 15.94% | 3.542% | 16.18% | 2.309% | [5 empty] | 12.27% | 12% | 0.2662% | 6 | 19.27%
MO2 | [33 empty] | 7 | 16.8%
| 0 | 21906.7 | 6920.6 | 3090.4 | 2777 | 491.7401 | 1.4243 | 287.8444 | 1.1611 | 126.878 | 10.6432 | 180.7496 | 1.2269 | 1087.2121 | 14.4556 | 45.23% | 0.7324% | 26.48% | 0.4588% | 11.67% | 1.134% | 16.63% | 0.3339% | 100% | 2.659% | [8 empty] | 8 | 15.17%
| 1 | 7603.7 | 2335.2 | 801.8 | 852.2 | 229.9455 | 1.9189 | 134.9564 | 1.6134 | 48.5308 | 15.6911 | 77.0133 | 1.7317 | 490.4461 | 20.9551 | 46.88% | 2.394% | 27.52% | 1.505% | 9.895% | 3.622% | 15.7% | 1.024% | 45.11% | 2.527% | [8 empty] | 9 | 14.09%
| 2.5 | 7439.2 | 2379.1 | 725.9 | 821.3 | 226.3611 | 1.9307 | 136.7204 | 1.6043 | 45.212 | 16.1465 | 74.9863 | 1.7505 | 483.2798 | 21.432 | 46.84% | 2.477% | 28.29% | 1.587% | 9.355% | 3.756% | 15.52% | 1.05% | 44.45% | 2.562% | [8 empty] | 10 | 13.38%
| 4 | 9761.6 | 3104.6 | 1024 | 1053.5 | 275.1447 | 1.7885 | 164.5991 | 1.4801 | 57.768 | 14.6248 | 89.7584 | 1.6278 | 587.2702 | 19.5212 | 46.85% | 1.862% | 28.03% | 1.184% | 9.837% | 2.817% | 15.28% | 0.7852% | 54.02% | 2.514% | [8 empty] | 12 | 12.6%
| 24 | 1484.4 | 408.5 | 0 | 116.6 | 71.1193 | 3.0401 | 40.0224 | 2.7351 | 0 | 15 | 18.3106 | 3.0936 | 129.4522 | 23.8688 | 54.94% | 12.48% | 30.92% | 7.813% | 0% | 11.59% | 14.14% | 4.998% | 11.91% | 2.354% | [8 empty] | 14 | 12.26%
| 50 | 861.3 | 243.1 | 0 | 87 | 48.1035 | 3.5438 | 27.8704 | 3.2006 | 0 | 15 | 14.8202 | 3.3695 | 90.794 | 25.1138 | 52.98% | 18.56% | 30.7% | 12.02% | 0% | 16.52% | 16.32% | 8.226% | 8.351% | 2.421% | [8 empty] | 16 | 12.11%
[34 empty] | 18 | 12.05%
[34 empty] | 20 | 12.02%
[34 empty] | 22 | 12.01%
[34 empty] | 24 | 12%
[34 empty] | 26 | 12%
[34 empty] | 28 | 12%
[34 empty] | 30 | 12%
[34 empty] | 32 | 12%
[34 empty] | 34 | 12%
[34 empty] | 36 | 12%
[34 empty] | 38 | 12%
[34 empty] | 40 | 12%
[34 empty] | 42 | 12%
[34 empty] | 44 | 12%
[34 empty] | 46 | 12%
[34 empty] | 48 | 12%
[34 empty] | 50 | 12%
Note on AQ2: The decease of total MEL concentration is modeled with first order kinetics (which is a rough estimation)

## Summary
2-ethyl hexanol
|  | MEL-A | ± CI 95% | MEL-B | ± CI 95% | MEL-C | ± CI 95% | MEL-D | ± CI 95% |  | MEL-A to MEL-C | ± CI 95% | MEL-B to MEL-D | ± CI 95% | MEL-C to MEL-D | ± CI 95% | production of MEL-D | ± CI 95%
| Initial reaction rate | -1.383% | 0.0674% | -2.449% | 0.3019% | 0.7745% | 0.07039% | 3.058% | 0.322% | Initial reaction rate (%/h)
| Initial concentration | 47.98% | 1.753% | 25.51% | 1.029% | 11.5% | 2.588% | 15.01% | 0.722% | 2-Ethylhexanol | -1.3826 | 0.0674 | -2.4493 | 0.30186 | 0.77448 | 0.070386 | 3.0575 | 0.32203
| concentration 48h | 16.16% | 1.157% | 0% | 2.451% | 35.12% | 2.971% | 48.72% | 2.335% | Toluene | -0.33668 | 0.088652 | -1.3485 | 0.10628 | -0.012162 | 0.061193 | 1.6385 | 0.079312
| Reaction rate at 48h | -0.2919% |  | 0% |  | 0.2575% |  | 0.03445% |  | Thymol:menthol | -0.21524 | 0.12227 | -1.4017 | 0.068841 | 0.15457 | 0.14247 | 1.5253 | 0.096582
| concentration 140h | 3.042% | 0.868% | 0% | 2.235% | 45.12% | 3.026% | 51.84% | 2.334% | Thymol:comarin | -0.42334 | 0.096102 | -2.1153 | 0.15443 | 0.12366 | 0.054827 | 2.3532 | 0.18059
| Reaction rate at 24h | -0.5605% |  | -0.2007% |  | 0.4933% |  | 0.2679% |  | Reaction rate at 24h (%/h)
[10 empty] | 2-Ethylhexanol | -0.56051 |  | -0.20075 |  | 0.49334 |  | 0.26791
[10 empty] | Toluene | -0.22755 |  | -0.35168 |  | 0.0086109 |  | 0.57062
[10 empty] | Thymol:menthol | -0.23464 |  | -0.35347 |  | 0.18061 |  | 0.4075
[10 empty] | Thymol:comarin | -0.13544 |  | -0.32939 |  | 0.12384 |  | 0.34099
Reaction rate at 48h (%/h)
[10 empty] | 2-Ethylhexanol | -0.29195 |  | 0 |  | 0.25749 |  | 0.034454
[10 empty] | Toluene | -0.097555 |  | -0.041976 |  | -0.035056 |  | 0.17459
[10 empty] | Thymol:menthol | -0.055451 |  | -0.20984 |  | 0.062173 |  | 0.20312
[10 empty] | Thymol:comarin | -0.077521 |  | -0.083143 |  | 0.073639 |  | 0.087025
[11 empty] | MEL-A | ± CI 95% | MEL-B | ± CI 95% | MEL-C | ± CI 95% | MEL-D | ± CI 95%
Initial concentration
[10 empty] | 2-Ethylhexanol | 47.98% | 1.753% | 25.51% | 1.029% | 11.5% | 2.588% | 15.01% | 0.722%
[10 empty] | Toluene | 47.1% | 1.912% | 25.97% | 1.153% | 11.12% | 2.874% | 15.81% | 0.8226%
[10 empty] | Thymol:menthol | 46.99% | 2.273% | 26.61% | 1.396% | 11.13% | 3.421% | 15.27% | 0.9629%
[10 empty] | Thymol:comarin | 46.91% | 1.784% | 26.81% | 1.1% | 10.9% | 2.688% | 15.37% | 0.7573%
Toluene | [9 empty] | Concentration after 48h
|  | MEL-A | ± CI 95% | MEL-B | ± CI 95% | MEL-C | ± CI 95% | MEL-D | ± CI 95% | 2-Ethylhexanol | 16.16% | 1.157% | 0% | 2.451% | 35.12% | 2.971% | 48.72% | 2.335%
| Initial reaction rate | -0.3367% | 0.08865% | -1.348% | 0.1063% | -0.01216% | 0.06119% | 1.639% | 0.07931% | toluene | 41.17% | 1.732% | 1.949% | 0.8264% | 11.2% | 2.627% | 45.69% | 1.754%
| Initial concentration | 47.1% | 1.912% | 25.97% | 1.153% | 11.12% | 2.874% | 15.81% | 0.8226% | Thymol:menthol | 34.72% | 1.676% | 1.525% | 1.609% | 17.99% | 2.636% | 45.76% | 2.006%
| concentration 48h | 41.17% | 1.732% | 1.949% | 0.8264% | 11.2% | 2.627% | 45.69% | 1.754% | Thymol:comarin | 34.45% | 1.325% | 0.6893% | 1.408% | 17.85% | 2.013% | 47.01% | 1.645%
| Reaction rate at 48h | -0.09755% |  | -0.04198% |  | -0.03506% |  | 0.1746% |  | Concentration after 140h
| concentration 140h | 37.16% | 1.8% | 0% | 2.084% | 12.53% | 2.223% | 50.31% | 2.225% | 2-Ethylhexanol | 3.042% | 0.868% | 0% | 2.235% | 45.12% | 3.026% | 51.84% | 2.334%
| Reaction rate at 24h | -0.2276% |  | -0.3517% |  | 0.008611% |  | 0.5706% |  | Toluene | 37.16% | 1.8% | 0% | 2.084% | 12.53% | 2.223% | 50.31% | 2.225%
[10 empty] | Thymol:menthol | 31.17% | 1.77% | 0% | 2.414% | 20.63% | 2.658% | 48.2% | 2.384%
[10 empty] | Thymol:comarin | 31.3% | 1.465% | 0% | 2.062% | 20.14% | 2.153% | 48.56% | 1.991%
Thymol:Menthol
|  | MEL-A | ± CI 95% | MEL-B | ± CI 95% | MEL-C | ± CI 95% | MEL-D | ± CI 95%
| Initial reaction rate | -0.2152% | 0.1223% | -1.402% | 0.06884% | 0.1546% | 0.1425% | 1.525% | 0.09658%
| Initial concentration | 46.99% | 2.273% | 26.61% | 1.396% | 11.13% | 3.421% | 15.27% | 0.9629%
| concentration 48h | 34.72% | 1.676% | 1.525% | 1.609% | 17.99% | 2.636% | 45.76% | 2.006%
| Reaction rate at 48h | -0.05545% |  | -0.2098% |  | 0.06217% |  | 0.2031%
| concentration 140h | 31.17% | 1.77% | 0% | 2.414% | 20.63% | 2.658% | 48.2% | 2.384%
| Reaction rate at 24h | -0.2346% |  | -0.3535% |  | 0.1806% |  | 0.4075%
Thymol:coumarin
|  | MEL-A | ± CI 95% | MEL-B | ± CI 95% | MEL-C | ± CI 95% | MEL-D | ± CI 95%
| Initial reaction rate | -0.4233% | 0.0961% | -2.115% | 0.1544% | 0.1237% | 0.05483% | 2.353% | 0.1806%
| Initial concentration | 46.91% | 1.784% | 26.81% | 1.1% | 10.9% | 2.688% | 15.37% | 0.7573%
| concentration 48h | 34.45% | 1.325% | 0.6893% | 1.408% | 17.85% | 2.013% | 47.01% | 1.645%
| Reaction rate at 48h | -0.07752% |  | -0.08314% |  | 0.07364% |  | 0.08703%
| concentration 140h | 31.3% | 1.465% | 0% | 2.062% | 20.14% | 2.153% | 48.56% | 1.991%
| Reaction rate at 24h | -0.1354% |  | -0.3294% |  | 0.1238% |  | 0.341%
Choline chloride:Ethylene glycol
|  | MEL-A | MEL-B | MEL-C | MEL-D
| Initial reaction rate | -0.0195% | -0.06085% | 0.08552% | -0.005168%
| Initail conentration | 49.53% | 27.91% | 11.23% | 11.33%
| concentration 48h | 50.13% | 28.77% | 10.31% | 10.79%
| Reaction rate at 48h | -0.0003641% | 0.029% | -0.01581% | -0.01283%
Menthol:Octanoic acid
|  | MEL-A | MEL-B | MEL-C | MEL-D
| Initial reaction rate | 0.3754% | 0.3952% | -0.5073% | -0.2633%
| Initail conentration | 45.23% | 26.48% | 11.67% | 16.63%